## Cross-Reference Matrix
TANK CLEANING PRODUCT CROSS-REFERENCE TABLE
Find the PREVIOUS cargo down the left (FROM), the NEXT cargo across the top (TO). The letter at the intersection = cleaning procedure (see "Cleaning Procedures" tab).
Source: CH 0 Cleaning Cross Reference Table DREW AMEROID.xlsm ¦ W = do NOT carry immediately after subject cargo (check FOSFA/NIOP banned lists) Y = cleaning usually not required
# | FROM \ TO | 1 | 2 | 3 | 4 | 5 | 6 | 7 | 8 | 9 | 10 | 11 | 12 | 13 | 14 | 15 | 16 | 17 | 18 | 19 | 20 | 21 | 22 | 23 | 24 | 25 | 26 | 27 | 28 | 29 | 30 | 31 | 32 | 33 | 34 | 35 | 36 | 37 | 38 | 39 | 40 | 41 | 42 | 43 | 44 | 45 | 46 | 47 | 48 | 49 | 50 | 51 | 52 | 53 | 54 | 55 | 56 | 57 | 58 | 59 | 60 | 61 | 62 | 63 | 64 | 65 | 66 | 67 | 68 | 69 | 70 | 71 | 72 | 73 | 74 | 75 | 76 | 77 | 78 | 79 | 80 | 81 | 82 | 83 | 84 | 85 | 86 | 87
GF | FOR GAS FREE CERTIFICATE | B | I | B | N | V | T | J | I | C | E | E | I | L | F | I | B | E | I | G | P | L | F | J | C | A | C | M | G | I | L | T | J | J | C | I | G | C | C | D | F | V | J | I | O | G | J | A | F | K | P | J | B | F | I | J | D | G | J | G | I | R | G | G | F | I | F | G | I | S | E | O | I | I | E | H | C | C | G | G | D | I | I | G | I | C | C | C
1 | ACETONE | bar: 1 B to 87 C
2 | ACID OIL | bar: 1 B to 29 I; 31 T to 87 C
3 | ACRYLIC ACID | bar: 1 B to 87 C
4 | AROMATIC EXTRACTS | bar: 1 B to 87 C
5 | AVIATION GASOLINE(LEADED) | V | V | V | V |  | B | B | V | V | V | V | V | Y | V | V | V | V | V | V | V | Y | V | B | V | V | V | V | V | V | B | V | B | B | V | V | V | V | V | V | V | V | B | B | V | V | V | B | V | V | V | V | B | V | V | V | V | V | B | V | V | V | V | V | V | V | V | V | V | V | V | V | V | V | V | V | V | V | V | V | V | V | V | V | V | V | V | V
6 | AVIATION GASOLINE(UNLEADED) | T | T | T | T | T |  | B | T | T | T | T | T | Y | T | T | T | T | T | T | T | Y | T | B | T | T | T | T | T | T | B | T | B | B | T | T | T | T | T | T | T | B | B | T | T | T | B | T | T | T | T | B | T | T | T | T | T | T | B | T | T | T | T | T | T | T | B | T | T | T | T | T | T | T | T | T | T | T | T | T | T | T | T | T | T | T | T | T
7 | AVIATION OIL | J | J | J | J | J | J |  | J | J | J | J | J | Y | J | J | J | J | J | J | J | Y | J | J | J | J | J | J | J | J | B | J | D | J | J | J | J | J | J | J | J | J | J | J | J | J | D | J | J | J | J | D | J | J | J | J | J | J | D | J | J | J | J | J | J | J | J | J | J | J | J | J | J | J | J | J | J | J | J | J | J | J | J | J | J | J | J | J
8 | ALMOND OIL | I | I | I | I | I | I | I | bar: J to J
9 | BENZENE | C | C | C | C | C | C | C | C |  | C | C | C | A | C | C | C | C | C | C | C | A | C | C | C | C | C | C | C | C | B | C | C | C | C | C | C | C | C | C | C | C | C | C | C | C | C | C | C | C | C | C | C | C | C | C | C | C | C | C | C | C | C | C | C | C | C | C | C | C | C | C | C | C | C | C | C | C | C | C | C | C | C | C | C | C | C | C
10 | BUTYL ACETATE | E | E | D | E | E | E | E | E | E |  | E | E | A | D | D | E | E | D | D | D | A | E | D | E | E | E | E | D | E | B | E | D | D | E | D | D | E | E | E | E | D | D | E | D | D | E | E | E | D | D | E | D | E | D | E | E | D | E | E | E | E | D | D | E | D | E | D | D | E | E | E | E | D | D | E | E | E | D | D | E | E | E | D | E | E | E | E
11 | BUTYL ALCOHOL | E | E | D | E | E | E | E | E | E | E |  | E | A | D | D | E | E | D | D | D | A | E | D | E | E | E | E | D | E | B | E | D | D | E | D | D | E | E | E | E | D | D | E | D | D | E | E | E | D | D | E | D | E | D | E | E | D | E | E | E | E | D | D | E | D | E | D | D | E | E | E | E | D | D | E | E | E | D | D | E | E | E | D | E | E | E | E
12 | CAMPHOR OIL | I | I | I | I | I | I | I | I | I | I | I | bar: E to E E
13 | CARBON BLACK FEEDSTOCK | W | L | W | W | L | L | L | W | W | W | W | bar: E to E E
14 | CARBON TETRA CHLORIDE | F | F | F | F | F | F | F | F | F | F | F | F | F |  | F | F | F | F | F | F | A | F | B | F | F | F | F | F | F | B | F | F | F | F | F | F | F | F | F | F | F | F | F | F | F | F | F | A | F | F | F | F | F | F | F | F | F | F | F | F | F | F | F | F | F | F | F | F | F | F | F | F | F | F | F | F | F | F | F | F | F | F | F | F | F | F | F
15 | CASHEWNUT OIL | I | I | I | I | I | I | I | I | I | I | I | I | C | I |  | C | I | I | I | I | C | I | I | I | I | I | I | I | I | C | E | I | I | I | I | I | I | I | I | I | I | I | I | I | I | I | I | I | I | I | I | I | I | I | I | I | I | I | I | I | I | I | I | I | I | I | I | I | I | I | I | I | I | I | I | I | I | I | I | I | I | I | I | I | I | I | I
16 | CARBINOL | A | A | A | A | A | A | A | A | A | A | A | bar: E to E E
17 | CAUSTIC SODA SOLUTION | E | E | E | E | E | E | E | E | E | E | E | bar: E to E E
18 | COCONUT OIL | I | I | I | I | I | I | I | I | I | I | I | bar: E to E E
19 | CODLIVER OIL | G | G | G | G | G | G | G | G | G | G | G | bar: E to E E
20 | CREOSOTE | P | P | P | P | P | P | P | P | P | P | P | bar: E to E E
21 | CRUDE OIL | W | L | W | W | L | L | L | W | W | W | W | bar: E to E E
22 | CUMENE | F | F | F | F | F | F | F | F | F | F | F | bar: E to E E
23 | DIESEL OIL | H | J | F | F | C | C | C | J | F | H | H | J | F | F | J | H | C | J | J | J | Y | J |  | J | H | F | F | J | J | B | F | B | B | H | J | J | F | H | H | F | C | C | J | F | J | C | H | F | J | F | C | C | F | J | F | F | F | C | J | F | C | J | J | F | J | C | J | J | F | F | F | J | J | F | F | F | F | J | F | F | J | F | J | C | J | F | F
24 | DIETHYLENE GLYCOL( ANTIFREEZE) | C | C | C | C | C | C | C | C | C | C | C | C | C | C | C | C | C | C | C | C | C | C | C | bar: J to F
25 | ETHANOL | A | A | A | A | A | A | A | A | A | A | A | A | A | A | A | A | A | A | A | A | A | A | A | bar: J to F
26 | ETHYL BENZENE | C | C | C | C | C | C | C | A | B | C | C | A | C | C | A | C | C | A | A | A | B | B | B | bar: J to F
27 | ETHYLENE DIAMINE | M | M | M | M | M | M | M | M | M | M | M | M | C | M | M | M | M | M | M | M | C | M | C | bar: J to F
28 | FISH OILS | G | G | G | G | G | G | G | G | G | G | G | G | B | G | G | G | G | G | G | G | B | G | G | bar: J to F
29 | FATTY ACIDS / ALCOHOLS | I | I | I | I | I | I | I | I | I | I | I | I | C | I | I | I | I | I | I | I | C | I | C | bar: J to F
30 | FUEL OILS | W | L | W | W | L | L | L | L | W | W | W | L | L | W | L | W | L | L | L | L |  | W | L | bar: J to F
31 | FURFURAL | T | T | T | T | T | T | T | T | T | T | T | B | T | T | T | T | T | T | T | T | B | T | T | bar: J to F
32 | GAS OIL | H | J | F | F | C | C | C | J | F | H | H | J | F | F | J | H | C | J | J | C | Y | F | C | H | H | F | F | J | J | B | F |  | C | H | J | J | F | H | H | F | C | C | J | F | J | C | H | F | J | F | C | C | F | J | F | F | F | C | J | F | C | J | J | F | J | C | J | J | F | F | F | J | J | F | F | F | F | J | F | F | J | F | J | C | J | F | F
33 | GASOLINE | T | J | T | T | B | B | B | J | T | T | T | J | B | T | J | T | T | J | J | T | Y | T | B | T | T | T | T | J | J | B | T | B |  | T | J | J | T | T | T | T | B | B | J | T | J | B | T | T | T | T | B | T | T | J | T | T | T | B | J | T | T | J | J | T | J | B | J | J | T | T | T | J | J | T | T | T | T | J | T | T | J | T | J | B | T | T | T
34 | GLYCERINE | C | C | C | C | C | C | C | C | C | C | C | C | C | C | C | C | C | C | C | C | B | C | C | C | C | C | C | C | C | B | C | C | bar: C to F
35 | GREASE | I | I | I | I | I | I | I | I | I | I | I | I | C | I | I | I | I | I | I | I | C | I | I | I | I | I | I | I | I | C | I | I | bar: C to F
36 | GROUNDNUT OIL | G | B | G | G | G | G | G | B | G | G | G | B | B | G | B | G | G | B | B | G | B | G | G | G | G | G | G | B | B | B | G | G | bar: C to F
37 | HEPTANE | B | B | B | A | A | A | A | B | B | B | B | B | Y | C | B | B | A | B | B | A | Y | A | A | B | B | B | B | B | B | B | B | A | A | B | B | B |  | A | B | A | A | A | B | A | B | A | B | C | B | A | A | B | A | B | A | A | A | A | B | A | A | B | B | A | B | A | B | B | B | B | A | B | B | B | A | B | B | B | A | B | B | B | B | A | B | B | B
38 | HEXANE | B | B | B | A | A | A | A | B | B | B | B | B | Y | C | B | B | A | B | B | A | Y | A | A | B | B | B | B | B | B | B | B | A | A | B | B | B | A |  | B | A | A | A | B | A | B | A | B | C | B | A | A | B | A | B | A | A | A | A | B | A | A | B | B | A | B | A | B | B | B | B | A | B | B | B | A | B | B | B | A | B | B | B | B | A | B | B | B
39 | ISOBUTYL ALCOHOL | D | D | D | D | D | D | D | D | D | D | D | D | B | D | D | D | D | D | D | D | A | D | D | D | D | D | D | D | D | B | D | D | bar: C to F
40 | ISOPAR | F | F | F | D | D | D | D | F | F | F | F | F | B | C | F | F | D | F | F | D | Y | D | D | F | F | F | F | F | F | B | F | D | bar: C to F
41 | JETFUEL | H | V | F | F | C | C | C | V | F | H | H | V | B | V | V | H | C | V | V | C | B | F | C | H | H | F | F | V | V | B | F | C | C | H | V | V | F | H | H | F |  | C | V | F | V | C | H | V | V | F | C | C | F | V | F | F | F | C | V | F | C | V | V | F | V | C | V | V | F | F | F | V | V | F | F | F | F | V | F | F | V | F | V | C | V | F | F
42 | KEROSENE | H | J | F | F | C | C | C | J | F | H | H | J | B | F | J | H | C | J | J | C | B | F | C | H | H | F | F | J | J | B | F | C | C | H | J | J | F | H | H | F | C |  | J | F | J | C | H | F | J | F | C | C | F | J | F | F | F | C | J | F | C | J | J | F | J | C | J | J | F | F | F | J | J | F | F | F | F | J | F | F | J | F | J | C | J | F | F
43 | LARD | I | I | I | I | I | I | I | I | I | I | I | I | C | I | I | I | I | I | I | I | C | I | I | I | I | I | I | I | I | C | I | I | I | I | I | I | I | I | I | I | I | I | bar: V J to F F
44 | LATEX | O | O | O | O | O | O | O | O | O | O | O | O | O | O | O | O | O | O | O | O | O | O | O | O | O | O | O | O | O | O | O | O | O | O | O | O | O | O | O | O | O | O | bar: V J to F F
45 | LINSEED OIL | G | B | G | G | G | G | G | G | B | G | G | B | B | G | G | B | G | B | B | G | B | G | G | G | G | G | G | B | B | B | G | G | G | G | B | B | G | G | G | G | G | G | bar: V J to F F
46 | LUBRICATING OILS | J | J | J | J | J | J | D | J | J | J | J | J | Y | J | J | J | J | J | J | J | Y | J | J | J | J | J | J | J | J | B | J | D | J | J | J | J | J | J | J | J | J | J | J | J | J |  | J | J | J | J | D | J | J | J | J | J | J | D | J | J | J | J | J | J | J | J | J | J | J | J | J | J | J | J | J | J | J | J | J | J | J | J | J | J | J | J | J
47 | METHANOL | [45 empty] | A |  | A | A | A | A | A | A | A | A | A | A | A | A | A | A | A | A | A | A | A | A | A | A | A | A | A | A | A | A | A | A | A | A | A | A | A | A | A | A | A | A | bar: J to J
48 | METHYLENE CHLORIDE | [45 empty] | F | F |  | F | F | F | F | F | F | F | F | F | F | F | F | F | F | F | F | F | F | F | F | F | F | F | F | F | F | F | F | F | F | F | F | F | F | F | F | F | F | F | bar: J to J
49 | MOLASSES | K | D | K | K | D | D | D | D | K | K | K | D | B | D | D | K | D | D | D | D | B | D | D | K | K | K | K | D | D | B | K | D | D | K | D | D | K | K | K | K | D | D | D | D | D | D | K | K |  | D | D | D | K | D | D | D | D | D | D | D | K | D | D | K | D | D | D | D | K | D | D | D | D | D | K | K | K | K | D | K | D | K | D | D | K | K | K
50 | NAPHTALENE | [45 empty] | P | P | P | P |  | P | P | P | P | P | P | P | P | P | P | P | P | P | P | P | P | P | P | P | P | P | P | P | P | P | P | P | P | P | P | P | P | P | P | P | P | P | bar: J to J
51 | NAPHTHENIC DISTILATE | J | J | J | J | J | J | D | J | J | J | J | J | B | J | J | J | J | J | J | J | Y | J | J | J | J | J | J | J | J | B | J | D | J | J | J | J | J | J | J | J | J | J | J | J | D | J | J | J | J | J |  | J | J | J | J | J | J | D | J | J | J | J | J | J | J | J | J | J | J | J | J | J | J | J | J | J | J | J | J | J | J | J | J | J | J | J | J
52 | NAPHTENIC ACID | [50 empty] | B |  | B | B | B | B | B | B | B | B | B | B | B | B | B | B | B | B | B | B | B | B | B | B | B | B | B | B | B | B | B | B | B | B | B | B | B | bar: J to J
53 | OLEFINES | F | F | F | I | D | D | D | F | F | F | F | F | B | F | F | F | D | D | F | D | Y | D | D | F | F | F | F | F | F | B | F | D | D | F | F | F | I | I | F | I | D | D | F | F | F | D | F | F | F | D | F | D |  | F | D | F | D | D | F | D | D | F | F | F | I | D | F | F | F | F | F | F | F | F | F | F | F | F | D | F | F | F | F | I | F | F | F
54 | PALM OIL | [52 empty] | I |  | I | I | I | I | I | I | I | I | I | I | I | I | I | I | I | I | I | I | I | I | I | I | I | I | I | I | I | I | I | I | I | I | I | bar: F to D
55 | PARAFFINS | J | J | J | J | J | J | J | J | J | J | J | J | C | J | J | J | J | J | J | J | C | J | J | J | J | J | J | J | J | C | J | D | J | J | J | J | J | J | J | J | J | J | J | J | J | D | J | J | J | J | D | J | J | J |  | J | J | D | J | J | J | J | J | J | J | J | J | J | J | J | J | J | J | J | J | J | J | J | J | J | J | J | J | J | J | J | J
56 | PHENOL | [52 empty] | D | D | D |  | D | D | D | D | D | D | D | D | D | D | D | D | D | D | D | D | D | D | D | D | D | D | D | D | D | D | D | D | D | D | D | bar: F to D
57 | PINE OIL | [52 empty] | G | G | G | G |  | G | G | G | G | G | G | G | G | G | G | G | G | G | G | G | G | G | G | G | G | G | G | G | G | G | G | G | G | G | G | bar: F to D
58 | PRIME OIL | J | J | J | J | J | J | D | J | J | J | J | J | B | J | J | J | J | J | J | J | Y | J | J | J | J | J | J | J | J | B | J | D | J | J | J | J | J | J | J | J | J | J | J | J | J | D | J | J | J | J | D | J | J | J | J | J | J |  | J | J | J | J | J | J | J | J | J | J | J | J | J | J | J | J | J | J | J | J | J | J | J | J | J | J | J | J | J
59 | RAPESEED OIL | [57 empty] | G |  | G | G | B | B | G | B | G | B | B | G | G | G | B | B | G | G | G | G | B | G | G | G | B | G | G | G | G | G | bar: J to J
60 | RESIN OIL | W | W | I | W | W | W | W | W | I | I | I | W | B | I | W | W | W | W | W | I | Y | I | B | W | W | I | W | W | W | B | I | I | I | W | W | W | W | W | I | W | I | W | W | W | W | W | W | W | W | I | W | W | W | W | W | I | W | W | W |  | I | W | W | W | W | I | W | W | I | W | W | W | W | W | W | I | I | W | W | W | W | W | W | W | W | I | I
61 | RESIN SOLUTION | R | R | R | R | R | R | R | R | R | R | R | R | B | R | R | R | R | R | R | R | Y | R | R | R | R | R | R | R | R | B | R | R | R | R | R | R | R | R | R | R | R | R | R | R | R | R | R | R | R | R | R | R | R | R | R | R | R | R | R | R |  | R | R | R | R | R | R | R | R | R | R | R | R | R | R | R | R | R | R | R | R | R | R | R | R | R | R
62 | SAFFLOWER OIL | [59 empty] | G | G |  | B | G | B | G | B | B | G | G | G | B | B | G | G | G | G | B | G | G | B | G | B | G | G | G | G | bar: W to W
63 | SESAME OIL | [59 empty] | G | G | B |  | G | B | G | B | B | G | B | G | B | B | G | G | G | G | B | G | G | B | G | B | G | G | G | G | bar: W to W
64 | SHELLSOL | [59 empty] | D | D | F | F |  | F | D | F | F | F | F | F | F | F | F | F | F | F | F | D | F | F | F | F | D | F | F | F | bar: W to W
65 | SOAPSTOCK | [59 empty] | I | I | I | I | I |  | I | I | I | I | I | I | I | I | I | I | I | I | I | I | I | I | I | I | I | I | I | I | bar: W to W
66 | SOLVENT NAPHTA | [59 empty] | D | D | F | F | D | F |  | F | F | F | F | F | F | F | F | F | F | F | F | D | F | F | F | F | D | F | F | F | bar: W to W
67 | SOYBEAN | [59 empty] | G | G | G | G | G | G | G |  | G | G | G | G | G | G | G | G | G | G | G | G | G | G | G | G | G | G | G | G | bar: W to W
68 | SPERM OIL | [59 empty] | I | I | I | I | I | I | I | I |  | I | I | I | I | I | I | I | I | I | I | I | I | I | I | I | I | I | I | I | bar: W to W
69 | STYRENE MONOMER | [59 empty] | S | S | S | S | S | S | S | S | S |  | S | S | S | S | S | S | S | S | S | S | S | S | S | S | S | S | S | S | bar: W to W
70 | SURFONIC | [59 empty] | E | E | E | E | E | E | E | E | E | E |  | E | E | E | E | E | E | E | E | E | E | E | E | E | E | E | E | E | bar: W to W
71 | SYNTETIC LATEX | [59 empty] | O | O | O | O | O | O | O | O | O | O | O |  | O | O | O | O | O | O | O | O | O | O | O | O | O | O | O | O | bar: W to W
72 | TALL OIL | [59 empty] | I | I | I | I | I | I | I | I | I | I | I | I |  | I | I | I | I | I | I | I | I | I | I | I | I | I | I | I | bar: W to W
73 | TALLOW | [59 empty] | I | I | I | I | I | I | I | I | I | I | I | I | I |  | I | I | I | I | I | I | I | I | I | I | I | I | I | I | bar: W to W
74 | TEEPOL | [59 empty] | E | E | E | E | E | E | E | E | E | E | E | E | E | E |  | E | E | E | E | E | E | E | E | E | E | E | E | E | bar: W to W
75 | TEXANOL | [59 empty] | H | H | H | H | H | H | H | H | H | H | H | H | H | H | H |  | H | H | H | H | H | H | H | H | H | H | H | H | bar: W to W
76 | TOLUENE | [59 empty] | C | C | C | C | C | C | C | C | C | C | C | C | C | C | C | C |  | C | C | C | C | C | C | C | C | C | C | C | bar: W to W
77 | TOLUOL | [59 empty] | C | C | C | C | C | C | C | C | C | C | C | C | C | C | C | C | C |  | C | C | C | C | C | C | C | C | C | C | bar: W to W
78 | TUNG OIL | [59 empty] | G | G | G | G | G | G | G | G | G | G | G | G | G | G | G | G | G | G |  | G | G | G | G | G | G | G | G | G | bar: W to W
79 | TURPENTINE | [59 empty] | G | G | G | G | G | G | G | G | G | G | G | G | G | G | G | G | G | G | G |  | G | G | G | G | G | G | G | G | bar: W to W
80 | VERSENE | [59 empty] | D | D | D | D | D | D | D | D | D | D | D | D | D | D | D | D | D | D | D | D |  | D | D | D | D | D | D | D | bar: W to W
81 | VEGETABLE OILS | [59 empty] | I | I | I | I | I | I | I | I | I | I | I | I | I | I | I | I | I | I | I | I | I |  | I | I | I | I | I | I | bar: W to W
82 | VORANOL | [59 empty] | I | I | I | I | I | I | I | I | I | I | I | I | I | I | I | I | I | I | I | I | I | I |  | I | I | I | I | I | bar: W to W
83 | WHALE OIL | [59 empty] | G | G | G | G | G | G | G | G | G | G | G | G | G | G | G | G | G | G | G | G | G | G | G |  | G | G | G | G | bar: W to W
84 | WHITE SPIRIT | I | F | F | F | E | E | E | I | I | F | F | I | B | I | I | F | E | I | I | E | B | E | E | F | F | I | F | I | I | B | F | E | E | F | I | I | F | F | F | F | E | E | I | E | I | E | F | F | I | I | E | E | F | I | E | I | E | E | I | E | I | I | I | I | I | E | I | I | F | I | E | I | I | I | F | F | F | F | E | I | F | F | I |  | F | F | F
85 | WINE | C | C | C | C | C | C | C | C | C | C | C | C |  | C | C | C | C | C | C | C | Y | C | B | C | C | C | C | C | C | B | C | C | C | C | C | C | C | C | C | C | C | C | C | C | C | C | C | C | C | C | C | C | C | C | C | C | C | C | C | C | C | C | C | C | C | C | C | C | C | C | C | C | C | C | C | C | C | C | C | C | C | C | C | C |  | C | C
86 | XYLENE | C | C | C | C | C | C | C | C | B | C | C | C | C | C | C | C | C | C | C | B | Y | C | C | C | C | C | C | C | C | B | C | C | C | C | C | C | C | C | C | C | C | C | C | C | C | C | C | C | C | C | C | C | C | C | C | C | C | C | C | C | C | C | C | C | C | C | C | C | C | C | C | C | C | C | C | B | B | C | C | C | C | C | C | C | C |  | C
87 | XYLOL | C | C | C | C | C | C | C | C | B | C | C | C | C | C | C | C | C | C | C | B | Y | C | C | C | C | C | C | C | C | B | C | C | C | C | C | C | C | C | C | C | C | C | C | C | C | C | C | C | C | C | C | C | C | C | C | C | C | C | C | C | C | C | C | C | C | C | C | C | C | C | C | C | C | C | C | B | B | C | C | C | C | C | C | C | C | C

## Product Index
PRODUCT INDEX (cargo number key for the matrix)
# | PRODUCT / CARGO
1 | ACETONE
2 | ACID OIL
3 | ACRYLIC ACID
4 | AROMATIC EXTRACTS
5 | AVIATION GASOLINE(LEADED)
6 | AVIATION GASOLINE(UNLEADED)
7 | AVIATION OIL
8 | ALMOND OIL
9 | BENZENE
10 | BUTYL ACETATE
11 | BUTYL ALCOHOL
12 | CAMPHOR OIL
13 | CARBON BLACK FEEDSTOCK
14 | CARBON TETRA CHLORIDE
15 | CASHEWNUT OIL
16 | CARBINOL
17 | CAUSTIC SODA SOLUTION
18 | COCONUT OIL
19 | CODLIVER OIL
20 | CREOSOTE
21 | CRUDE OIL
22 | CUMENE
23 | DIESEL OIL
24 | DIETHYLENE GLYCOL( ANTIFREEZE)
25 | ETHANOL
26 | ETHYL BENZENE
27 | ETHYLENE DIAMINE
28 | FISH OILS
29 | FATTY ACIDS / ALCOHOLS
30 | FUEL OILS
31 | FURFURAL
32 | GAS OIL
33 | GASOLINE
34 | GLYCERINE
35 | GREASE
36 | GROUNDNUT OIL
37 | HEPTANE
38 | HEXANE
39 | ISOBUTYL ALCOHOL
40 | ISOPAR
41 | JETFUEL
42 | KEROSENE
43 | LARD
44 | LATEX
45 | LINSEED OIL
46 | LUBRICATING OILS
47 | METHANOL
48 | METHYLENE CHLORIDE
49 | MOLASSES
50 | NAPHTALENE
51 | NAPHTHENIC DISTILATE
52 | NAPHTENIC ACID
53 | OLEFINES
54 | PALM OIL
55 | PARAFFINS
56 | PHENOL
57 | PINE OIL
58 | PRIME OIL
59 | RAPESEED OIL
60 | RESIN OIL
61 | RESIN SOLUTION
62 | SAFFLOWER OIL
63 | SESAME OIL
64 | SHELLSOL
65 | SOAPSTOCK
66 | SOLVENT NAPHTA
67 | SOYBEAN
68 | SPERM OIL
69 | STYRENE MONOMER
70 | SURFONIC
71 | SYNTETIC LATEX
72 | TALL OIL
73 | TALLOW
74 | TEEPOL
75 | TEXANOL
76 | TOLUENE
77 | TOLUOL
78 | TUNG OIL
79 | TURPENTINE
80 | VERSENE
81 | VEGETABLE OILS
82 | VORANOL
83 | WHALE OIL
84 | WHITE SPIRIT
85 | WINE
86 | XYLENE
87 | XYLOL

## Cleaning Procedures
CLEANING PROCEDURES (letter codes A–V used in the matrix)
These are the "button" procedures from the original workbook — each letter is a step-by-step cleaning method.
CODE | PROCEDURE / STEPS
A | 1/. DRAIN TANK , PUMPS AND LINES (STRIP WELL THEN DRAIN) 2/. VENTILATE UNTIL GAS FREE AND/OR STEAM TANK FOR MINIMUM 1 HOUR ( IDEAL OVER 2-4 HOURS) 3/. MOP AND DRY OR AFTER STEAMING DRAIN CONDENSATIONS THEN MOP AND DRY. NOTE :*) For those products which do not require chemicals for cleaning,consideration can be given to the use of EDGE or LAC cleaners for deodorising purposes, and supplied accordingly for the cleaning listed above. NOTE : See Odfjell TCG (Tank Cleaning Guide) Page 1, Procedure No 2 NOTE: Nil
B | 1/. Clean the tank pump and lines with cold sea or fresh water for period = 1,5-2,5 hours (for portable washing machines per drop). 2/. Steam out ( if required ). 3/. Drain tank,pumps and lines. 4/. Mop and dry. NOTE : For those products which do not require chemicals for cleaning,consideration can be given to the use of EDGE or LAC cleaners for deodorising purposes, and supplied accordingly for the cleaning listed above. NOTE :See Odfjell TCG (Tank Cleaning Guide) Page 1, Procedure 1 NOTE : See Stolt TCG, Page 6, Seawater Cleaning(Important)
C | 1/. Tank clean with warm sea or fresh water (40-55 deg C) (104-131 deg F) for 1,5 - 2,5 hours (per drop for portable machines ) 2/. Steam out (if necessary) for 2 hours 3/. Drain tank, pumps and lines 4/. Mop and dry. NOTE : For those products which do not require chemicals for cleaning,consideration can be given to the use of EDGE or LAC cleaners for deodorising purposes, and supplied accordingly for the cleaning listed above. NOTE : See Odfjell TCG Page 4 Procedure 14-14C NOTE : See Stolt TCG page 6, Seawater cleaning. Important.
D | 1/. Clean tank with Hot seawater (60-80 deg C)(140- 176 deg F) for 1-2 hours. 2/. Flush with fresh water and Steam (if necessary) 3/. Drain tank,pumps and lines. 4/. Mop and/or dry( ventilate). NOTE : For those products which do not require chemicals for cleaning,consideration can be given to the use of EDGE or LAC cleaners for deodorising purposes, and supplied accordingly for the cleaning listed above. NOTE : See Odfjell TCG Page 4, Procedure 14-14C NOTE : See Stolt TCG page 6, Seawater cleaning. Important.
E | 1/. Tank clean with cold sea water for 1,5 - 2,5 hours(for each drop for portable machine.) 2/. Tank clean with Hot sea water or fresh water for 1,5 - 2,5 hours (60 - 80 deg C) (140 - 176 deg F) - per each drop for portable cleaning machines. 3/. Flush out with fresh water if required. 4/. Steam out tank, pumps , lines and tank vent system for 2 hours minimum. 5/. Drain tank, pumps and lines 6/. Dry (mop or ventilation) NOTE :*) For those products which do not require chemicals for cleaning,consideration can be given to the use of EDGE or LAC cleaners for deodorising purposes, and supplied accordingly for the cleaning listed above. NOTE : See Odfjell TCG Page 4 Procedures 14-till 14C, Procedure 6(LAC) *) NOTE : See Stolt TCG page 6, Seawater cleaning. Important.
F | 1/. Tank clean with cold sea water for 1,5 - 2,5 hours (per drop for portable machines) 2/. Tank clean with Hot sea water (60 - 80 deg C)(140 - 176 deg F) and 0,1 till o,5 % of TC#4 cleaner for 1-2,5 hours (per drop for portable machines) 3/. Tank clean with Hot sea water or fresh water (60 - 80 deg C)(140-176 F) for 1 hour. 4/. Steam out tank,pumps, lines and vent sys.(if necessary) for 2 hours minimum. 5/. Drain tank, pumps and lines. 6/. Dry (ventilate or mop the tank).
G | 1/. Tank clean with cold sea water for 1 - 2 hours. 2/. Tank clean with Hot seawater (60-80 deg C)(140-176 deg F) for 1-2 hours with 0.1-0.5 % of TC#4 cleaner for ZINC SILICATE Coated tanks. For all other tanks coatings a 0,2-0,8 % solution of EDGE or LAC cleaners can be used. See ( APPENDIX A). 3/. Steam out tank,lines and vent tank sys. as required (min 2 hours) 4/. Tank clean with fresh water for 1/2 hour(per drop for portable machines). 5/. Drain tank, pumps and lines. 6/. Dry.
H | 1/. Tank clean with cold seawater for 1,5 - 2,5 hours. 2/. Tank clean with Warm seawater(45-55 deg C)(113-1131 deg F) for 1-2 hours with 0,1-0,5% TC#4 cleaner for 1-2 hours. 3/. Steam out as required (min 2 hrs). 4/. Tank clean with fresh water for 0,5 - 1 hour. 5/. Drain tank, pumps and lines. 6/. Dry.
I | 1/. Tank clean with Hot seawater (80 degC)(176 deg F) for 1-2 hours (per drop for portable machines). 2/. Tank clean with Hot seawater (80 deg C)(176 deg F) and 0,1-0,5% of TC#4 cleaner for 1.5-2,5 hours(per drop for portable machines).( Where Coating permitts, 0,2-0,8% solution of EDGE or LAC cleaners may be used. See APPENDIX A) 3/. Tank clean with Hot seawater (80 deg C)(176 deg F) for 1 hour(per drop for portable machines). 4/. Flush with fresh water tank, pumps ,lines. 5/. Drain tank, pumps and lines. 6/. Dry.
J | 1/. Tank clean with hot seawater (80 deg C)(176 deg F) for 1-2 hours (per drop for portable machines) 2/. Tank clean with hot seawater (80 deg C)(176 deg F) and 0,1-0,5% of TC#4 cleaner for 2-3 hours (per drop for portable machines) 3/. Tank clean with hot Fresh water (80 deg C)(176 deg F) for 1-2 hours(per drop for portable machines) 4/. Steam out or flush with0,2% solution of EDGE or LAC cleaners where coating permitts. (See APPENDIX A). 5/. Tank clean with hot Fresh water (80 deg C) 6/. Steam out for minimum 2 hours ,or rinse with hot DI water(or distilled water) 7/. Drain tank, pumps and lines. 8/. Dry/ mop the tank.
K | 1/. Tank wash with hot seawater (80 deg C) (176 deg F) for 2-3 hours. (per drop for portable machines). 2/. Rinse with Distilled water (or DI water). 3/. Dry.
L | 1/. Tank clean with hot(for low wax) or cold seawater(for high wax) for 2 hours (per drop for portable machines). 2/. Tank clean with hot (80 deg C)(176 deg F) seawater and 0,1-0,5% of TC#4 cleaner untill contamination has been removed. 3/. Spot clean as required. 4/. Steam out tank if necessary 5/. Tank clean with hot (80 deg C)(176 deg F) seawater for 1/2 - 1 hour. 6/. Drain tanks, pumps and lines. 7/. Dry.
M | 1/. Tank clean with warm(40-50 deg C)(104-131 deg F) Fresh water for 1-2 hours (per drop with portable machines) 2/. Drain tank, pumps and lines 3/. Dry.
N | 1/. Tank clean with hot (80 deg C)(176 deg F) seawater for 1-2 hours (per drop for portable machines). 2/. Tan clean with hot (80 deg C)(176 deg F) seawater and 0,1-0,5% of TC#4 cleaner for 1/2 - 1 hour(per drop for portable machines). 3/. Steam out (for minimum 2 hours). 4/. Tank clean with hot (80 deg C)(176 deg F) fresh water for 1 hour. 5/. Drain tank, pumps and lines. 6/. Dry.
O | NOTE : To easy the cleaning process, any tank designated to carry Latex should be coated with Parrafin Wax before Loading. 1/. Tank clean with hot seawater (80 deg C)(176 deg F) and 0,1% of TC#4 cleaner for 1/2 - 1 hour. (per drop for portable machines) 2/. Tank clean with hot seawater (80 deg C)(176 deg F) and 0,2 - 0,8% of solution of EDGE or LAC cleaners for 2-3 hours.(per drop for portable machines). See APPENDIX A. 3/. Manually remove from the tank surfaces/bottom any latex sediments. 4/. Tank clean with hot seawater (80deg C)(176 degF) and 0,1-0,5% of TC#4 cleaner for 1/2 - 1 hour. (per drop for portable machines), to remove Parrafin Wax. 5/. Tank clean with hot (80 deg C)(176 deg F) seawater for 1-2 hours(per drop for portable machines). 6/. Steam out tank (minimum for 2 hours) 7/. Drain tank, pumps and lines. 8/. Dry.
P | 1/. Tank clean with hot (80 deg C)(176 deg F) seawater for 1,5 - 2,5 hours (Per drop for portable machines). 2/. Steam out tank(for minimum 2 hours). 3/. Tank clean withhot seawater(80 deg C)(176 deg F) and 0,1-0,5% of TC#4 cleaner for 2 hours(per drop for portable machines). 4/. Steam out tank (for minimum 2 hours). 5/. Tank clean with hot (80 deg C)(176 deg F) seawater for 1/2-1 hour. 6/. Drain tank,pumps and lines. 7/. Dry.
R | 1/. Flood tank with hot(60-80 deg C)(140-176 deg F) seawater and 0,5 to 1% solution of TC#4 cleaner and allow solution to rock and roll for 6-18 hours. 2/. Empty tank 3/. Tank clean with hot seawater(80 deg C)(176 deg F) for 2 hours(per drop for portable machines). 4/. Steam out tank(for minimum 2 hours). 5/. Drain tank, pumps and lines. 6/. Dry.
S | 1/. Immediately after discharging cargo,strip tank completely and fill up with cold water(seawater). 2/. Dispose off water from tank first opportunity(accordingly to MARPOL rules) 3/. Tank clean with cold seawater after emptying taank for 1-2 hours(per drop for portable machines). 4/. Tank clean with cold seawater and 0,1-0,5% of TC#4 cleanerfor 1-2 hours. 5/. Tank clean with cold seawater and 0,1% of EDGE or LAC cleaners. ( See APPENDIX A). 6/. Rinse well with Fres Water. 7/. Drain tank, pumps and lines. 8/. Dry.
T | 1/. Tank clean with cold seawater for 1-2 hours 2/. Tank clean with hot seawater(80 deg C)(176 deg F) and 0,1-0,5% of TC#4 cleaner for 1,5-2,5 hours(per drop for portable machines). 3/. Tank clean with seawater and 0,1% of EDGE or LAC cleaners for 1 hour.(See APPENDIX A) 4/. Tank clean with seawater for 1 hour. 5/. Drain tank, pumps and lines. 6/. Dry.
V | 1/. Tank clean with cold seawater for 1-2 hours(per drop for portable machines). 2/. Tank clean with hot seawater(80 deg C)(176 deg F) and 0,1-0,5 % TC#4 cleaner for 1,5-2 hours (per drop for portable machines). 3/. Tank clean with warm(40-55 deg C)(104-131 deg F) seawater for 1/2 hour. 4/. Tank clean with 5%-10% solution of Acetic Acid until lead content in the tank comes within recommended limits. 5/. Tank clean with cold seawater and 0,1% of EDGE or LAC cleaners for 1/2-1 hour. See APPENDIX A). 6/. Tank clean with cold seawater for 1/2 hour. 7/. Drain tank,pumps and lines. 8/. Dry. NOTE: Tanks which have previously carried out leaded fuel are not normally accepted by health authorities to carry edible oils or fats.
W | Products marked W are NOT to be carried immediately after the subject cargo. See FOSFA banned list, NIOP banned cargo list, and cargo tank coating resistance list.
Y | Tank cleaning usually NOT required.