## Chemicals
Entry No. | Chemical Name | IBC Name | Pages | Synonyms | CAS No. | UN No. | Mol. Formula | Mol. Weight (g/mol) | USCG Group | Density (Kg/l) | Water Solubility (% g/g) | Melting Point (deg C) | Boiling Point (deg C) | Vapour Pressure (bar) | Viscosity (mPa*s) | Flash Point (deg C) | LEL (% vol) | UEL (% vol) | Odour Limit (ppm) | MARPOL Annex | IBC Chp. | Pollution Cat. | Hazard | Ship Type | Tank Type | Vent | Env. Hazard | E Class | E Group | Flash Protection | Gauging | Vapour Det. | Fire Protection | Escape Eq. | Special Requirements | ERI Card | Cleanliness Std | Wall Wash | Prewash | FOSFA / NIOP | Adjacent Cargo / Incompatible Groups | Safety Remarks | Product Description | Info After Discharge | Remark | No. of Cleaning Methods | Cleaning Method 1 (summary)
1 | ACETIC ACID | Acetic acid | 142 | ACETIC ACID; ACETIC ACID GLACIAL; ACIDUM ACETICUM; ETHANOIC ACID; ETHYLIC ACID; GLACIAL ACETIC ACID; METHANE CARBOXYLIC ACID; VINEGAR ACID | 64-19-7 | 2789 | C2-H4-O2 | 60.1 | 04 ORGANIC ACIDS | 1.05 | 100 (COMPLETE) | 17 | 118 | 0.016 | 1.31 | 40 | 4 | 17 | 1 | II | 17 | Z | S/P | 3 | 2G | Cont | No | T1 | IIA | No | R | F | A | Yes | 15.11.2, 15.11.3, 15.11.4, 15.11.6, 15.11.7, 15.11 | 8-12 | High Purity | Wall Wash could be required by certain Load Ports (depending on prior cargo) | No Prewash | This product is ACCEPTABLE as previous cargo EU - FOSFA - NIOP List 1 and 2 | Incomp. Groups: 02,05,06,07,08,12,16,17 But acc to Table 7.3 compatible with: ACETONECYANOHYDRIN | FLAMMABLE IF HEATED. BECOME UNSTABLE IF HEATED. CORROSIVE SUBSTANCE. | Clear colourless liquid. Biting acetic odor. Material is a corrosive acid solution and will cause burns to eyes skin and respiratory tract and gastrointestinal tract. | Strong Odour. |  | 1 | 1) Butterworth, 1,5-2,0, warm, Sea Water ¦ 2) Rinse, 20 Min, ambient, Fresh Water ¦ 3) Vent/Mop/Dry
2 | ACETICACIDANHYDRIDE | Acetic anhydride | 143 | ACETIC ANHYDRIDE; ACETICACIDANHYDRIDE; ACETICANHYDRIDE; ACETICOXIDE; ACETICOXYDE; ACETYLANHYDRIDE; ACETYLETHER; ACETYLOXIDE; AZETANHYDRID; ETHANOICANHYDRATE; ETHANOICANHYDRIDE | 108-24-7 | 1715 | C4-H6-O3 | 102.1 | 11 ORGANIC ANHYDRIDES | 1.082 | 100 (REACTION) | -73 | 140 | 0.005 | 0.971 | 48 | 2 | 10.2 | 0.14 | II | 17 | Z | S/P | 2 | 2G | Cont | No | T2 | IIA | No | R | F-T | A | Yes | 15.11.2, 15.11.3, 15.11.4, 15.11.6, 15.11.7, 15.11 | 8-13 | High Purity | Wall Wash could be required by certain Load Ports (depending on prior cargo) | No Prewash | This product is ACCEPTABLE as previous cargo EU - FOSFA - NIOP List 2 | Incomp. Groups: 01,02,03,05,06,07,08,09 | FLAMMABLE IF HEATED. BECOME UNSTABLE IF HEATED. CORROSIVE SUBSTANCE. | Colourless liquid. Biting irritating odor. Already low concentrations are extremely irritating for eyes, skin and respiratory tract. Reacts slowly with cold water forming Acetic Acid. |  |  | 1 | 1) Butterworth, 1,5-2,0, ambient, Sea Water ¦ 2) Rinse, 20 Min, ambient, Fresh Water ¦ 3) Vent/Mop/Dry
3 | Acetochlor | Acetochlor | 144 | 2-Chloro-N-(ethoxymethyl)-N-(2-ethyl-6-methylphenyl)acetamide; ACENIT; Acetochlor; MON-097; PESTANAL | 34256-82-1 | 3082 | C14H20ClNO2 | 269.8 | 10 AMIDES | 1.12 | 0.04 | 0 (below 0) | 180 | UNKNOWN | 0.06 | 110 | UNKNOWN | UNKNOWN | UNKNOWN | II | 17/L1 | X | P | 2 | 2G | Open | No |  |  | Yes | O | No | A | No | 15.19.6, 16.2.6, 16.2.9 |  | High Purity | Wall Wash could be required by certain Load Ports (depending on prior cargo) | Prewash required | This product is not listed by FOSFA/NIOP | Incomp. Groups: 01,02,03,06,12,21 | FLAMMABLE IF HEATED. | Brownish liquid. Toxic, Poisoning. Irritating to respiratory system and skin. May be harmful if absorbed through skin. May cause allergic skin reaction and senzitation by skin contact. Very toxic to aquatic organnisms. May cause long term adverse effects to the aquatic environment. Used in herbicides production. Acetochlor is soluble in Diethylether, Aceton, Benzene, Chloroform, Ethanol, Ethylacetat and Toluene. Mandatory Prewash! |  |  | 1 | 1) Butterworth, 1,0-1,5, ambient, Sea Water ¦ 2) Injection, 1,5-2,0, 60-70, Sea Water ¦ 3) Rinse, 20 Min, ambient, Fresh Water ¦ 4) Vent/Mop/Dry
4 | ACETONE | Acetone | 145 | 2-PROPANON; 2-PROPANONE; ACETON; ACETONE; B-KETONEPROPANE; CETOPROPANE; DIMETHYLCETONE; DIMETHYLFORMALDEHYDE; DIMETHYLKETAL; DIMETHYLKETON; DIMETHYLKETONE; DMK; KETONEPROPANE; KETOPROPAN; KETOPROPANE; METHYLACETYL; PROPAN-2-ONE; PROPANON; PROPANON-2; PROPANONE; PROPANONE-2; PYROACETICACID; PYROACETICETHER; PYROACETICSPIRIT | 67-64-1 | 1090 | C3-H6-O | 58.1 | 18 KETONES | 0.791 | 100 (COMPLETE) | -95 | 56 | 0.24 | 0.337 | -17 | 2.5 | 13 | 200 | II | 18 | Z | [13 empty] | 3-09 | High Purity | Wall Wash Test including Chloride Standard required. PTT test required | No Prewash | This product is ACCEPTABLE as previous cargo EU - FOSFA - NIOP List 2 | Incomp. Groups: 02,03,07 But acc to Table 7.3 compatible with: DIETHYLENETRIAMINE | FLAMMABLE UNDER NORMAL TEMPERATURE CONDITIONS. STABLE UNDER NORMAL CONDITIONS. | Clear colourless liquid. Sweet aromatic odor. Very flammable. Liquid and vapors irritating for eyes and skin. Continuous inhalation of higher concentrations causes narcosis. Attacks many plastics. |  |  | 1 | 1) Butterworth, 0,5-1,0, ambient, Fresh Water ¦ 2) Vent/Mop/Dry
5 | ACETONECYANOHYDRIN | Acetone cyanohydrin | 146 | 2-CYANO-2-PROPANOL; 2-CYANOPROPANE-2-OL; 2-HYDROXY-2-METHYLPROPIONITRILE; 2-METHYLLACTONITRILE; ACETONE CYANOHYDRIN; ACETONECYANOHYDRIN; ACETONECYANOHYDRINE; ACH; A-HYDROXYISOBUTYROLNITRILE; ALPHA-HYDROXYISOBUTYRONITRILE; ISOPROPYLCYANOHYDRIN; OXYISOBUTYRICNITRILE | 75-86-5 | 1541 | C4-H7-N-O | 85.1 | 90 HIGH REACTIVE CHEMICALS | 0.932 | 100 (COMPLETE) | -20 | 119 (DECOMPOSES) | 0.0011 | 3.9 | 74 | 2.3 | 11 | UNKNOWN | II | 17 | Y | S/P | 2 | 2G | Cont | No | T1 | IIA | Yes | C | T | A | Yes | 15.13, 15.12, 15.17, 15.18, 15.19, 16.6.1, 16.6.2, | 6-52 | High Purity | Wall Wash Test always required (Reactive Chemical) | No Prewash | This product is NOT ACCEPTABLE as previous cargo FOSFA - NIOP | Incomp. acc. to Exception Table 7.3: 01,02,03,04,05,06,07,08,09,10,11,12,16,17,22 But acc to Table 7.3 | FLAMMABLE IF HEATED. VIOLENT CHEMICAL REACTION POSSIBLE. TOXIC. | Clear colourless to amber liquid. Characertistic odor. Very toxic thru development of hydrocyanic acid. Vapors and liquid are irritating for eyes respiratory tract and skin. Unstable in presence of alkaline substances with development of hydrocyanic acid. | Polymerisation possible. Stabilized. |  | 1 | 1) Butterworth, 2,0-2,5, ambient, Sea Water ¦ 2) Rinse, 20 Min, ambient, Fresh Water ¦ 3) Vent/Mop/Dry
6 | ACETONITRILE | Acetonitrile | 147 | ACETONITRILE; ACETONNITRILE; AZETONNITRIL; CYANOMETHANE; ETHANENITRILE; ETHYLNITRILE; METHANECARBONITRILE; METHYLCYANID; METHYLCYANIDE; METHYLIUMCYANATUM | 75-05-8 | 1648 | C2-H3-N | 41.1 | 37 NITRILES | 0.782 | 100 (COMPLETE) | -45 | 81 | 0.097 | 0.375 | 2 | 3 | 16 | 40 | II | 17 | Z | S/P | 2 | 2G | Cont | No | T2 | IIA | No | R | F-T | A | No | 15.12, 15.19.6 | 3-08 | High Purity | Wall Wash Test including Chloride Standard required. PTT test required | No Prewash | This product is not listed by FOSFA/NIOP | Incomp. Groups: 02 | FLAMMABLE UNDER NORMAL TEMPERATURE CONDITIONS. TOXIC. | Colourless liquid. Aromatic pleasant aromatic odor. Highly flammable and toxic. Odorlimit above occupational exposure limit. |  |  | 1 | 1) Butterworth, 2,0, ambient, Sea Water ¦ 2) Rinse, 20 Min, ambient, Fresh Water ¦ 3) Vent/Mop/Dry
7 | Acetonitrile (Low purity grade) | Acetonitrile (Low purity grade) | 148 | Acetonitrile (Low purity grade) |  |  |  |  | 37 NITRILES | UNKNOWN | SOLUBLE | UNKNOWN | UNKNOWN | UNKNOWN | UNKNOWN | UNKNOWN | UNKNOWN | UNKNOWN | UNKNOWN | II | 17/L1 | Y | S/P | 2 | 2G | Cont | No | T1 | IIA | No | R | F-T | AC | No | 15.12.3, 15.12.4, 15.19.6 | 3-09 | High Purity | Wall Wash could be required by certain Load Ports (depending on prior cargo) | No Prewash | This product is not listed by FOSFA/NIOP | Incomp. Groups: 02 | FLAMMABLE UNDER NORMAL TEMPERATURE CONDITIONS. TOXIC. | Low purity grades of acetonitrile are produced as a by-product of acrylonitrile manufacturing. The initial by-product material is highly contaminated and only contains about 60% acetonitrile. The most common impurities are nitriles, aromatics, carbonyls, heterocycles and water. Commercial acetonitrile grades are produced from these industrial byproduct streams and contain residual levels of these impurities plus additional contaminants from shipment and handling. Check specification. |  |  | 1 | 1) Butterworth, 2,0, ambient, Sea Water ¦ 2) Rinse, 20 Min, ambient, Fresh Water ¦ 3) Vent/Mop/Dry ¦ 4) Recirculation, 1,0-1,5, 50-60, Fresh Water ¦ 5) Rinse, 30 Min, ambient, Fresh Water ¦ 6) Vent/Mop/Dry
8 | Acid oil mixture from soyabean, corn | Acid oil mixture from soyabean, corn (maize) and sunflower oil refining | 149 | Acid oil mixture from soyabean; corn; corn (maize) and sunflower oil refining |  |  |  |  | 91 UNASSIGNED | UNKNOWN | NIL | UNKNOWN | UNKNOWN | UNKNOWN | UNKNOWN | UNKNOWN | UNKNOWN | UNKNOWN | UNKNOWN | II | 17/L1 | Y | S/P | 2 | 2G | Open | No | - | - | Yes | O | No | ABC | No | 15.19.6, 16.2.6, 16.2.9 |  | Water White | No Wall Wash required | Prewash could be required - Check melting point and viscosity on shipping doc's | This product is not listed by FOSFA/NIOP |  | FLAMMABLE ONLY AT HIGHER TEMPERATURES. STABLE UNDER NORMAL CONDITIONS. | Vegetable acid oil mixture. Generally recognised as non hazardous. Liquid at room temperature | Possibly drying oil. May react with water hardness compounds |  | 1 | 1) Butterworth, 1,5-2,0, warm, Sea Water ¦ 2) Rinse, 10 Min, ambient, Fresh Water ¦ 3) Recirculation, 1,5-2,0, 60-70, Fresh Water ¦ 4) Rinse, 30 Min, ambient, Fresh Water ¦ 5) Recirculation, 1,0-1,5, 50, Fresh Water ¦ 6) Rinse, 30 Min, ambient, Fresh Water ¦ 7) Vent/Mop/Dry
9 | ACRYLAMIDE SOLUTION (50% OR LESS) | Acrylamide solution (50% or less) | 150 | ACRYLAMID; ACRYLAMIDE; ACRYLAMIDE SOLUTION (50% OR LESS); ACRYLICACIDAMIDE; ACRYLICAMIDE; ETHYLENECARBOXAMIDE; PROPENAMID; PROPENAMIDE SOLUTION (50% OR LESS); PROPENEAMIDE | 79-06-1 |  | 2074 |  | 10 AMIDES | 1,05 (Solution) | 100 (COMPLETE) | 15 | 104 (POLYMERISE) | NIL | UNKNOWN | UNKNOWN | UNKNOWN | UNKNOWN | UNKNOWN | II | 17/L1 | Y | S/P | 2 | 2G | Open | No |  |  | NF | C | No | No | No | 15.12.3, 15.13, 15.19.6, 16.6.1, 16.2.9 | 6-02 | High Purity | Wall Wash could be required by certain Load Ports (depending on prior cargo) | Prewash could be required - Check melting point on shipping doc's | This product is not listed by FOSFA/NIOP | Incomp. Groups: 01,02,03,06,12,21 | NO DATA AVAILABLE. HIGHLY TOXIC. | ACRYLAMIDE will be carried in a watery solution of 50% or less. The product is inhibited and may polimerize above 50 deg C. ACRYLAMIDE is highly toxic | Polymerisation possible. Stabilized. |  | 1 | 1) Butterworth, 2,0-2,5, ambient, Sea Water ¦ 2) Rinse, 20 Min, ambient, Fresh Water ¦ 3) Vent/Mop/Dry
10 | ACRYLICACID | Acrylic acid | 151 | 2-PROPENOICACID; ACROLEICACID; ACRYLIC ACID; ACRYLICACID; ETHYLENECARBOXYLICACID; PROPENEACID; PROPENOICACID; VINYLFORMICACID | 79-10-7 | 2218 | C3-H4-O2 | 72.1 | 04 ORGANIC ACIDS | 1.05 | 100 (COMPLETE) | 12 | 141 | 0.0043 | UNKNOWN | 54 | 2.4 | 26 | UNKNOWN | II | 17/L1 | Y | S/P | 2 | 2G | Cont | No | T2 | IIA | No | C | F-T | A | Yes | 15.11.2, 15.11.3, 15.11.4, 15.11.6, 15.11.7, 15.11 | 8-17 | Water White | No Wall Wash required | Prewash could be required - Check melting point on shipping doc's | This product is NOT ACCEPTABLE as previous cargo FOSFA | Incomp. Groups: 02,05,06,07,08,12,16,17 and acc. to Exception Table 7.3 also: 09 | FLAMMABLE IF HEATED. VIOLENT CHEMICAL REACTION POSSIBLE. CORROSIVE SUBSTANCE. | Colourless liquid with biting acetic odour. Corrosive and flammable. Liable to polimerisation. Must be inhibited for storage and transport. The substance is corrosive to the eyes, the skin and the respiratory tract. Corrosive on ingestion. | Polymerization possible. Stabilized. |  | 1 | 1) Butterworth, 1,5-2,0, ambient, Sea Water ¦ 2) Butterworth, 1,0, moderate, Sea Water ¦ 3) Rinse, 20 Min, ambient, Fresh Water ¦ 4) Vent/Mop/Dry
11 | ACRYLONITRILE | Acrylonitrile | 152 | 2-PROPENNITRIL; ACN; ACROYLNITRIL; ACRYLNITRIL; ACRYLON; ACRYLONITRIL; ACRYLONITRILE; AN; CARBACRYL; CYANOETHYLENE; PROPENENITRILE; PROPENOICACIDNITRILE; VCN; VENTOX; VINYLCYANID; VINYLCYANIDE | 107-13-1 | 1093 | C3-H3-N | 53.1 | 15 SUBSTITUTED ALLYLS | 0.81 | 7.3 | -82 | 77 | 0.119 | 0.37 | -5 | 2.8 | 24 | 20 | II | 17 | Y | S/P | 2 | 2G | Cont | No | T1 | IIB | No | C | F-T | A | Yes | 15.12, 15.13, 15.17, 15.19 | 3-17 | High Purity | Wall Wash could be required by certain Load Ports (depending on prior cargo) | No Prewash | This product is NOT ACCEPTABLE as previous cargo FOSFA - NIOP | Incomp. Groups: 02,03,07,08 and acc. to Exception Table 7.3 also: 05 But acc to Table 7.3 compatible with: | FLAMMABLE UNDER NORMAL TEMPERATURE CONDITIONS. VIOLENT CHEMICAL REACTION POSSIBLE. TOXIC. | Colourless to light yellow liquid with slightly cutting odour. Odourlimit above exposure limit. Very flammable reactive and very toxic. Liable to polymerization. Must be inhibited for transport and storage. Reacts explosive with strong bases and violently with acids or oxidizers. The substance and the vapour is irritating to the eyes, the skin and the respiratory tract. The substance may cause effects on the central nervous system. Exposure far above the OEL may result in death. The effects may be delayed. | Polymerisation possible. Stabilized. |  | 1 | 1) Butterworth, 2,0, ambient, Sea Water ¦ 2) Rinse, 20 Min, ambient, Fresh Water ¦ 3) Vent/Mop/Dry
12 | ADIPONITRILE | Adiponitrile | 153 | 1; 4-DICYANOBUTANE; ADIPICACIDDINITRILE; ADIPONITRIL; ADIPONITRILE; ADIPYLDINITRILE; ADN; BUTANEDINITRILE; HEXANDINITRIL; HEXANEDINITRILE; HEXANEDIOICACIDDINITRILE; TETRAMETHYLENECYANIDE; TETRAMETHYLENEDICYANIDE | 111-69-3 | 2205 | C6-H8-N2 | 108.2 | 37 NITRILES | 0.97 | 4.5 | 1 | 93 (DECOMPOSES) | NIL | 3 | 93 | 7 | 14 | UNKNOWN | II | 17 | Z | S/P | 3 | 2G | Cont | No |  | IIB | Yes | R | T | A | No | 16.2.9 | 6-09 | High Purity | Wall Wash could be required by certain Load Ports (depending on prior cargo) | No Prewash | This product is NOT ACCEPTABLE as previous cargo FOSFA | Incomp. Groups: 02 | FLAMMABLE IF HEATED. STABLE UNDER NORMAL CONDITIONS. | Colourless liquid. Almost odour free. Harmful and flammable liquid with high flash point of 93 deg C. The substance irritates the eyes and the skin. Exposure could cause convulsions. Exposure may result in unconsciousness. |  |  | 1 | 1) Butterworth, 0,5-1,0, warm, Sea Water ¦ 2) Butterworth, 1,0-1,5, hot, Sea Water ¦ 3) Rinse, 20 Min, ambient, Fresh Water ¦ 4) Vent/Mop/Dry
13 | ALACHLOR TECHNICAL | Alachlor technical (90% or more) | 154 | 2-CHLOR-2'; 6'-DIETHYL-N-(METHOXYMETHYL)ACETANILID; 2-CHLORO-2'; 6'-DIETHYL-N-(METHOXYMETHYL)ACETANILIDE; 2-CHLORO-N-(2; 6-DIETHYL)PHENYL- N-METHOXYMETHYLACETAMIDE; ALACHLOR; ALACHLOR TECHNICAL; ALAMEX; ALANEX; ALOCHLOR; CP 50144; CP50144; LASSO; LAZO; METACHLOR; METHACHLOR; PILLARZO | 15972-60-8 |  | C14-H20-Cl-N-O2 | 269.8 | 33 MISC. HYDROCARBON MIXTURES | SOLID | 0.024 | 40 | 105 (DECOMPOSES) | 0,0001 (NIL) | 14 | 121 (LOWERLIMIT) | UNKNOWN | UNKNOWN | UNKNOWN | II | 17 | X | S/P | 2 | 2G | Open | No |  |  | Yes | O | No | AC | No | 15.19.6, 16.2.9 |  | High Purity | Wall Wash could be required by certain Load Ports (depending on prior cargo) | Prewash required | This product is not listed by FOSFA/NIOP | Incomp. Groups: 03 | FLAMMBLE ONLY AT HIGHER TEMPERATURES. | Odourless. Colourless to cream-coloured. Crystalline solid at ambient temp. Combustible. The substance can be absorbed into the body by inhalation of its aerosol and by ingestion. Repeated or prolonged contact may cause skin sensitization. The substance may have effects on the liver. This substance is possibly carcinogenic to humans. Mandatory Prewash! |  |  | 2 | 1) Butterworth, 1,0-1,5, 60-70, Sea Water ¦ 2) Butterworth, 1,0-1,5, 60-70, Sea Water ¦ 3) Rinse, 20 Min, ambient, Fresh Water ¦ 4) Vent/Mop/Dry
14 | ALCOHOL (C12-C15) POLY (20+) ETHOXYLATE | Alcohol (C12-C16) poly(20+)ethoxylates | 155 | ALCOHOL (C12-C15) POLY (20+) ETHOXYLATE; ALCOHOL (C12-C15) POLY (20+) ETHOXYLATES; ALCOHOL(C12-C15)POLY(20+)ETHOXYLATE |  | 3082 | Mixture |  | 20 ALCOHOLS AND GLYCOLS | 0.925 | 100 (COMPLETE) | 6 | UNKNOWN | NIL | 17.58 | 204 | UNKNOWN | UNKNOWN | UNKNOWN | II | 17 | Y | P | 3 | 2G | Open | No |  |  | Yes | O | No | A | No | 16.2.9 | 9-01 | High Purity | Wall Wash could be required by certain Load Ports (depending on prior cargo) | Prewash could be required - Check melting point on shipping doc's | This product is not listed by FOSFA/NIOP | Incomp. Groups: 02,03,05,07,12 | FLAMMABLE ONLY AT HIGHER TEMPERATURES. | Clear colourless liquid mixture. Flammable only at higher temperatures. |  |  | 1 | 1) Butterworth, 1,5-2,0, warm, Sea Water ¦ 2) Rinse, 20 Min, ambient, Fresh Water ¦ 3) Vent/Mop/Dry
15 | ALCOHOL (C9-C11) POLY (2.5-9) ETHOXYLATE | Alcohol (C9-C11) poly (2.5-9) ethoxylate | 156 | ALCOHOL (C9-C11) POLY (2.5-9) ETHOXYLATE; SYNPERONIC 91/6; SYNPERONIC-91/6 |  |  | Mixture |  | 20 ALCOHOLS AND GLYCOLS | 0.99 | 100 (COMPLETE) | 9 (UPPERLIMIT) | UNKNOWN | UNKNOWN | 50.4 | 150 | UNKNOWN | UNKNOWN | UNKNOWN | II | 17 | Y | P | 3 | 2G | Open | No |  |  | Yes | O | No | A | No | 15.19.6, 16.2.9 |  | High Purity | Wall Wash could be required by certain Load Ports (depending on prior cargo) | Prewash could be required - Check melting point on shipping doc's | This product is not listed by FOSFA/NIOP | Incomp. Groups: 02,03,05,07,12 | FLAMMABLE ONLY AT HIGHER TEMPERATURES. | Clear colourless liquid mixture. Flammable only at higher temperatures. |  |  | 1 | 1) Butterworth, 1,5-2,0, warm, Sea Water ¦ 2) Rinse, 20 Min, ambient, Fresh Water ¦ 3) Vent/Mop/Dry
16 | ALCOHOL (C12-C15) POLY (7-19) ETHOXYLATES | Alcohol (C12-C16) poly(7-19)ethoxylates | 157 | ALCOHOL (C12-C15) POLY (7-19) ETHOXYLATES; ALCOHOL(C12-C15)POLY(7-19)ETHOXYLATES; NEODOL 25-9; Neodol 45-13; SYNPERONIC A10; SYNPERONIC A11; SYNPERONIC A7; SYNPERONIC A8; SYNPERONIC A9 |  | 3082 | Mixture |  | 20 ALCOHOLS AND GLYCOLS | SOLID | 100 (COMPLETE) | 30 (APROX.) | UNKNOWN | UNKNOWN | 30 (LOWERLIMIT) | 200 | UNKNOWN | UNKNOWN | UNKNOWN | II | 17 | Y | P | 2 | 2G | Open | No |  |  | Yes | O | No | A | No | 15.19.6, 16.2.9 | 9-01 | High Purity | Wall Wash could be required by certain Load Ports (depending on prior cargo) | Prewash could be required - Check melting point on shipping doc's | This product is not listed by FOSFA/NIOP | Incomp. Groups: 02,03,05,07,12 | FLAMMABLE ONLY AT HIGHER TEMPERATURES. | Clear colourless liquid mixture. Flammable only at higher temperatures. Synperonic is an ICI tradename for Surfactants |  |  | 1 | 1) Butterworth, 1,5-2,0, warm, Sea Water ¦ 2) Rinse, 20 Min, ambient, Fresh Water ¦ 3) Vent/Mop/Dry
17 | ALCOHOL (C6-C17) (SECONDAIRY) POLY (7-12) ETHOXYLATES | Alcohol (C6-C17) (secondary) poly(7-12)ethoxylates | 158 | ALCOHOL (C6-C17) (SEC) POLY (7-12) ETHOXYLATES; ALCOHOL (C6-C17) (SECONDAIRY) POLY (7-12) ETHOXYLATES; ALCOHOL(C6-C17)(SEC)POLY(7- 12)ETHOXYLATES |  |  |  |  | 20 ALCOHOLS AND GLYCOLS | UNKNOWN | UNKNOWN | UNKNOWN | UNKNOWN | UNKNOWN | UNKNOWN | UNKNOWN | UNKNOWN | UNKNOWN | UNKNOWN | II | 17 | Y | P | 2 | 2G | Open | No |  |  | Yes | O | No | A | No | 15.19.6, 16.2.6, 16.2.9 |  | High Purity | Wall Wash could be required by certain Load Ports (depending on prior cargo) | Prewash could be required - Check melting point and viscosity on shipping doc's | This product is not listed by FOSFA/NIOP | Incomp. Groups: 02,03,05,07,12 | FLAMMABLE IF HEATED. | Clear colourless liquid. No further info available. Listed because it's in TRIPARTITE List 1. Detergent |  |  | 1 | 1) Butterworth, 1,5-2,0, warm, Sea Water ¦ 2) Rinse, 20 Min, ambient, Fresh Water ¦ 3) Vent/Mop/Dry
18 | ALCOHOL (C6-C17) (SECONDARY) POLY (3-6) ETHOXYLATES | Alcohol (C6-C17) (secondary) poly(3-6)ethoxylates | 159 | ALCOHOL (C6-C17) (SEC) POLY (3-6) ETHOXYLATES; ALCOHOL (C6-C17) (SECONDARY) POLY (3-6) ETHOXYLATES; ALCOHOL(C6-C17)(SEC)POLY(3- 6)ETHOXYLATES; SOFTANOL 30; SOFTANOL 90; TERGITOL® 15.-S-12 SURFACTANT; TERGITOL® 15-S-3 SURFACTANT; TERGITOL® 15-S-5 SURFACTANT; TERGITOL® 15-S-7 SURFACTANT; TERGITOL® 15-S-9 SURFACTANT |  |  |  |  | 20 ALCOHOLS AND GLYCOLS | 0,918 (UNKNOWN) | EMULSIFIES | -46 | UNKNOWN | UNKNOWN | 49 (@25 °C) | 173 | UNKNOWN | UNKNOWN | UNKNOWN | II | 17 | Y | P | 2 | 2G | Open | No |  |  | Yes | O | No | A | No | 15.19.6, 16.2.9 |  | High Purity | Wall Wash could be required by certain Load Ports (depending on prior cargo) | Prewash could be required - Check melting point on shipping doc's | This product is not listed by FOSFA/NIOP | Incomp. Groups: 02,03,05,07,12 | FLAMMABLE IF HEATED. | Pale yellow liquid. No further data avilable. Irritating to skin. Toxic to aquatic organisms, may cause long-term adverse effects in the aquatic environment. Data are for TERGITOL® 15-S-3. Nonionic Surfactant |  |  | 1 | 1) Butterworth, 1,5-2,0, warm, Sea Water ¦ 2) Rinse, 20 Min, ambient, Fresh Water ¦ 3) Vent/Mop/Dry
19 | ALCOHOL MIXTURES (C13 AND ABOVE) | Alcohols (C13+) | 160 | ALCOHOL MIXTURES (C13 AND ABOVE); ALCOHOLS (C13+); ALFOL 1618; ALFOL 2022; ALFOL1618; EPAL 1618T; EPAL 20+; EPAL-20+; FATTYALCOHOL; FATTYALCOHOLS; LOROL SPECIAL; VETALCOHOL |  |  |  |  | 20 ALCOHOLS AND GLYCOLS | 0,8 (APROX.) | NIL | 35 (LOWERLIMIT) | 200 (LOWERLIMIT) | UNKNOWN | 10.8 | 135 (LOWERLIMIT) | UNKNOWN | UNKNOWN | UNKNOWN | II | 17 | Y | P | 2 | 2G | Open | No |  |  | Yes | O | No | AB | No | 15.19.6, 16.2.9 |  | High Purity | Wall Wash could be required by certain Load Ports (depending on prior cargo) | Prewash could be required - Check melting point on shipping doc's | This product is not listed by FOSFA/NIOP | Incomp. Groups: 02,03,05,07,12 | FLAMMABLE ONLY AT HIGHER TEMPERATURES. STABLE UNDER NORMAL CONDITIONS. | White solid substance at ambient temperature. Melting point >35 deg C depending on mixture. Irritant and flammable. |  |  | 2 | 1) Butterworth, 0,5-1,0, moderate, Sea Water ¦ 2) Butterworth, 1,5-2,0, hot, Sea Water ¦ 3) Rinse, 20 Min, ambient, Fresh Water ¦ 4) Vent/Mop/Dry
20 | ALCOHOL(C12-C15)POLY(1-6)ETHOXYLATES | Alcohol (C12-C16) poly(1-6)ethoxylates | 161 | ALCOHOL(C12-C15)POLY(1-6)ETHOXYLATES; DEHYDOL; DEHYDOL LS2 (COGNIS); Neodol 23-1 (Shell); Neodol 23-2 (Shell); Neodol 23-3 (Shell); Neodol 23-5 (Shell); Neodol 23-6.5 (Shell) |  |  | MIXTURE |  | 20 ALCOHOLS AND GLYCOLS | 0.87 | 1 (Slightly) | 11 (UPPERLIMIT) | 250 | NIL | 26 | 140 | UNKNOWN | UNKNOWN | UNKNOWN | II | 17 | Y | P | 2 | 2G | Open | No |  |  | Yes | O | No | A | No | 15.19.6, 16.2.9 |  | High Purity | Wall Wash Test always required | Prewash could be required - Check melting point on shipping doc's | This product is not listed by FOSFA/NIOP | Incomp. Groups: 02,03,05,07,12 | FLAMMABLE ONLY AT HIGHER TEMPERATURES. | Clear to slightly hazy liquid. Mild odour. Flammable only at high temperatures. Risk of serious damage to eyes. May cause moderate irritation to skin. Repeated exposure may cause skin dryness or cracking. Use in detergent manufacture. |  |  | 1 | 1) Butterworth, 1,0-1,5, warm, Sea Water ¦ 2) Butterworth, 1,0-1,5, 50-60, Sea Water ¦ 3) Rinse, 20 Min, ambient, Fresh Water ¦ 4) Vent/Mop/Dry
21 | Alcoholic beverages, n.o.s. | Alcoholic beverages, n.o.s. | 162 | Alcoholic beverages; n.o.s.; WINE |  |  |  |  | 91 UNASSIGNED | UNKNOWN | SOLUBLE | UNKNOWN | UNKNOWN | UNKNOWN | UNKNOWN | UNKNOWN | UNKNOWN | UNKNOWN | UNKNOWN | II | 18 | Z | [13 empty] | 3-02 | High Purity | Wall Wash Test always required | No Prewash | This product is not listed by FOSFA/NIOP |  |  | Ethanol (CH3CH2OH) is the active ingredient in alcoholic beverages beside flavouring and aromatic compounds. Alcoholic beverages with a concentration of more than 50% ethanol by volume (100 proof) are flammable liquids and easily ignited. |  |  | 1 | 1) Butterworth, 0,5-1,0, ambient, Sea Water ¦ 2) Butterworth, 1,0-1,5, hot, Sea Water ¦ 3) Rinse, 20 Min, ambient, Fresh Water ¦ 4) Vent/Mop/Dry
22 | Alcohols (C8-C11), primary, linear and essentially linear | Alcohols (C8-C11), primary, linear and essentially linear | 163 | Alcohols (C8-C11); primary; linear and essentially linear |  |  |  |  | 20 ALCOHOLS AND GLYCOLS | UNKNOWN | UNKNOWN | UNKNOWN | UNKNOWN | UNKNOWN | UNKNOWN | UNKNOWN | UNKNOWN | UNKNOWN | UNKNOWN | II | 17/L1 | Y | S/P | 2 | 2G | Cont | No |  |  | Yes | R | T | ABC | No | 15.12.3, 15.12.4, 15.19.6, 16.2.6, 16.2.9 |  | High Purity | Wall Wash could be required by certain Load Ports (depending on prior cargo) | Prewash could be required - Check melting point and viscosity on shipping doc's | This product is not listed by FOSFA/NIOP | Incomp. Groups: 02,03,05,07,12 | Flammable only at higher temperatures. | Clear colourless liquids with characteristic odour. Irritating to eyes and resiratory tract. |  |  | 2 | 1) Butterworth, 0,5-1,0, warm, Sea Water ¦ 2) Butterworth, 1,5-2,0, hot, Sea Water ¦ 3) Rinse, 20 Min, ambient, Fresh Water ¦ 4) Vent/Mop/Dry
23 | Alcohols (C12-C13), primary, linear and essentially linear | Alcohols (C12-C13), primary, linear and essentially linear | 164 | Alcohols (C12-C13); primary; linear and essentially linear; Neodol (R) 23 (Shell) | 67762-41-8 |  |  | 194 | 20 ALCOHOLS AND GLYCOLS | 0.84 | NIL | 20 (APPR.) | 267 | NIL | 26 | 137 | UNKNOWN | UNKNOWN | UNKNOWN | II | 17/L1 | Y | S/P | 2 | 2G | Open | No |  |  | Yes | O | No | ABC | No | 15.19.6, 16.2.6, 16.2.9 |  | High Purity | Wall Wash could be required by certain Load Ports (depending on prior cargo) | Prewash could be required - Check melting point and viscosity on shipping doc's | This product is not listed by FOSFA/NIOP | Incomp. Groups: 02,03,05,07,12 | Flammable only at higher temperatures. | Water white liquid. Melting point arround 20 to 25 deg. C. May cause moderate irritation to skin. Repeated exposure may cause skin dryness or cracking. Moderately irritating to eyes. Use in detergent manufacture. |  |  | 2 | 1) Butterworth, 1,0-1,5, warm, Sea Water ¦ 2) Butterworth, 1,5-2,0, hot, Sea Water ¦ 3) Rinse, 20 Min, ambient, Fresh Water ¦ 4) Vent/Mop/Dry
24 | Alcohols (C14-C18), primary, linear and essentially linear | Alcohols (C14-C18), primary, linear and essentially linear | 165 | Alcohols (C14-C18); primary; linear and essentially linear; Cetyl and stearyl alcohol mixture; LIAL 145 A (SASOL); NEODOL (R) 45; NEODOL 45; SURFOL 1416PG; TA- 1618 (P&G) | 67762-30-5 |  | MIXTURE |  | 20 ALCOHOLS AND GLYCOLS | 0,81 (@ 25 Deg C) | NIL | 50 | 250 |  | 20 | 154 |  |  |  | II | 17/L1 | Y | S/P | 2 | 2G | Open | No |  |  | Yes | O | No | ABC | No | 15.19.6, 16.2.6 |  | High Purity | Wall Wash could be required by certain Load Ports (depending on prior cargo) | Prewash could be required - Check viscosity on shipping doc's | This product is not listed by FOSFA/NIOP | Incomp. Groups: 02,03,05,07,12 | Flammable only at high temperatures. | Solid, flake or powderat ambient temp. Melting point 35 - 50° C (varies with compostion of the mixture). Mild soapy odour. Mixture of 1-Hexadeanol and 1-Octadecanol. Contains no hazardous compounds. Accidental exposure to the eyes may produce a mild but transient irritation. |  |  | 2 | 1) Butterworth, 1,0-1,5, moderate, Sea Water ¦ 2) Butterworth, 1,5-2,0, hot, Sea Water ¦ 3) Rinse, 20 Min, ambient, Fresh Water ¦ 4) Vent/Mop/Dry
25 | ALKANES (C6-C9) |  | 166; 167 | ALKANES (C6-C9); NAPPAR 6 |  |  | MIXTURE |  | 31 PARAFFINS | 0.757 | NIL | UNKNOWN | 80 | UNKNOWN | 0.67 | 0 (UPPERLIMIT) | UNKNOWN | UNKNOWN | UNKNOWN | N | NA | NA | [14 empty] | High Purity | Wall Wash could be required by certain Load Ports (depending on prior cargo) |  | This product is not listed by FOSFA/NIOP | Incomp. Groups: | FLAMMABLE UNDER NORMAL TEMPERATURE CONDITIONS. | Highly flammable. Mandatory Prewash! |  | Was in MEPC.2/Circ11 L2 as N.O.S. | 3 | 1) Butterworth, 0,5-1,0, ambient, Sea Water ¦ 2) Butterworth, 1,0-1,5, hot, Sea Water ¦ 3) Rinse, 20 Min, ambient, Fresh Water ¦ 4) Vent/Mop/Dry
26 | ALKARYLPOLYETHERS (C9-C20) | Alkaryl polyethers (C9-C20) | 168; 169 | ALKARYLPOLYETHERS; ALKARYLPOLYETHERS (C9-C20); ALPHA-4-NONYLPHENYL-OMEGA-HYDROXYPOLY(OXYETHYLENE); POLYETHYLENEGLYCOLS MONO(P-NONYLPHENYL)ETHER |  |  |  |  | 41 ETHERS | UNKNOWN | UNKNOWN | UNKNOWN | UNKNOWN | UNKNOWN | UNKNOWN | UNKNOWN | UNKNOWN | UNKNOWN | UNKNOWN | II | L1 | Y | P | 2 | 2 | 2G | Open |  |  | Yes | O | No | AB | No | 15.19.6, 16.2.6 |  | Water White | No Wall Wash required | Prewash could be required - Check viscosity on shipping doc's | This product is NOT ACCEPTABLE as previous cargo FOSFA (Lube Oil Additive) | Incomp. Groups: 02,03 | FLAMMABLE IF HEATED. | Lube oil additive LUBRIZOL 79023 is HIGH VISCOSITY grade from LIST 2 and CAT C only. No further data available. Chemical substance added to lubricating oils or fuels to impart or improve certain properties like foaming, wear, corrosion, oxidation, pour point and viscosity. Lubricating oil/fuel additives are insoluble in water but soluble in lube oil, gasoil and other hydrocarbon solvents. Additives with a high viscosity can be pre-cleaned with a light base oil, spindle oil or gasoil. If the use of a Marpol Annex 1 product for pre-cleaning shall be avoided use Exxsol D80 (Marpol Annex 2). If the pre-cleaning has to be carried out with water pre clean the tank with water of a warm to moderate temperature. For final cleaning use a suitable solvent based cleaner like P3 Gratosol. For Lube Oil Additives with low viscosity a pre-cleaning with Baseoil, Gasoil or Exssol D80 is normally not necessary. |  |  | 2 | 1) Recirculation, 1,0-1,5, 50-70, Baseoil/Gasoil ¦ 2) Butterworth, 1,5-2,0, moderate, Sea Water ¦ 3) Recirculation, 1,0-1,5, 60-70, Fresh Water ¦ 4) Rinse, 20 Min, ambient, Fresh Water ¦ 5) Vent/Mop/Dry
27 | Alkenyl (C11+) amide | Alkenyl (C11+) amide | 170; 171 | Alkenyl (C11+) amide |  |  |  |  | 11 ORGANIC ANHYDRIDES | UNKNOWN | UNKNOWN | UNKNOWN | UNKNOWN | UNKNOWN | UNKNOWN | UNKNOWN | UNKNOWN | UNKNOWN | UNKNOWN | II | 17/L1 | X | P | 2 | 2G | Open | No | - | - | Yes | O | No | A | No | 15.19.6, 16.2.6, 16.2.9 |  | Water White | No Wall Wash required | Prewash required | This product is NOT ACCEPTABLE as previous cargo FOSFA (Lube Oil Additive) | Incomp. Groups: 01,02,03,05,06,07,08,09 |  | Lube Oil Additive. High Viscosity product. Chemical substance added to lubricating oils or fuels to impart or improve certain properties like foaming, wear, corrosion, oxidation, pour point and viscosity. Lubricating oil/fuel additives are insoluble in water but soluble in lube oil, gasoil and other hydrocarbon solvents. Additives with a high viscosity can be pre-cleaned with a light base oil, spindle oil or gasoil. If the use of a Marpol Annex 1 product for pre-cleaning shall be avoided use Exxsol D80 (Marpol Annex 2). If the pre-cleaning has to be carried out with water pre clean the tank with water of a warm to moderate temperature. For final cleaning use a suitable solvent based cleaner like P3 Gratosol. For Lube Oil Additives with low viscosity a pre-cleaning with Baseoil, Gasoil or Exssol D80 is normally not necessary. Mandatory Prewash! |  |  | 2 | 1) Recirculation, 1,0-1,5, 50-70, Baseoil/Gasoil ¦ 2) Butterworth, 1,5-2,0, moderate, Sea Water ¦ 3) Recirculation, 1,0-1,5, 60-70, Fresh Water ¦ 4) Rinse, 20 Min, ambient, Fresh Water ¦ 5) Vent/Mop/Dry
28 | ALKYL (C12+) DIMETHYLAMINE | Alkyl (C12+) dimethylamine | 172 | ADMA 1214; ADMA-1214; ALKYL (C12+) DIMETHYLAMINE; DODECYLDIMETHYLAMINE AND TETRADECYLDIMETHYLAMINE MIXTURE; DODECYLDIMETHYLAMINE/TETRADECYLDIMETHYLAMINE MIXTURE |  |  | Mixture |  | 07 ALIPHATIC AMINES | 0.79 | SLIGHTLY | -18 | 279 | UNKNOWN | 2.5 | 125 | UNKNOWN | UNKNOWN | UNKNOWN | II | 17/L1 | X | S/P | 1 | 2G | Cont | No | - | - | Yes | C | T | BCD | Yes | 15.12, 15.17, 15.19 |  | High Purity | Wall Wash could be required by certain Load Ports (depending on prior cargo) | Prewash required | This product is not listed by FOSFA/NIOP | Incomp. Groups: 01,02,03,04,11,12,13,14,15,16,17,18,19,20,21,22,38,42 | FLAMMABLE ONLY AT HIGHER TEMPERATURES. TOXIC. | clear liquid at room temperature and has the characteristic odor of fatty amines. ADMA 1214 amine, a blend of alkyldimethylamines, is typically used as an intermediate in the manufacture of quaternary ammonium compounds. Mandatory prewash!!!! | May formate white deposits with sea water |  | 1 | 1) Butterworth, 1,0-1,5, ambient, Sea Water or Fresh Water ¦ 2) Butterworth, 1,0, 50, Sea Water ¦ 3) Rinse, 20 Min, ambient, Fresh Water ¦ 4) Vent/Mop/Dry
29 | ALKYL (C3-C4) BENZENES | Alkyl (C3-C4) benzenes | 173 | ALKYL (C3-C4) BENZENES; LAB; LINEAR ALKYL BENZENE; N-PROPYLBENZENE |  | 1300 | Mixture |  | 33 MISC. HYDROCARBON MIXTURES | 0.875 | NIL | -53 | 161 | 0.0043 | 0.81 | 49 | 1 | 6 | UNKNOWN | II | 17/L1 | Y | P | 2 | 2G | Cont | No |  |  | No | R | F | A | No | 15.19.6 | 3-11 | High Purity | Wall Wash could be required by certain Load Ports (depending on prior cargo) | No Prewash | This product is not listed by FOSFA/NIOP | Incomp. Groups: 03 | FLAMMABLE IF HEATED. | Aromatic Hydrocarbon fluid. Mixture of N-Propylbenzene (103-65-) and N-Butylbenzene (104-51-8). |  |  | 3 | 1) Butterworth, 0,5-1,0, warm, Sea Water ¦ 2) Butterworth, 1,0-1,5, hot, Sea Water ¦ 3) Rinse, 20 Min, ambient, Fresh Water ¦ 4) Vent/Mop/Dry
30 | ALKYL (C5-C8) BENZENES | Alkyl (C5-C8) benzenes | 174 | ALKYL (C5-C8) BENZENES; ALKYLATE (ALKYLBENZENES); ALKYLBENZENES; DETERGENTALKYLATE; DOBANE; DOBANE 80; DOBANE 83; HEPTYLBENZENE; HEXYLBENZENE; ISORCHEM (SASOL); LAB; LINEAR ALKYL BENZENE; NALKYLENE (SASOL); N-AMYLBENZENE; PENTYLBENZENE; SIRENE (SASOL) |  |  | Mixture |  | 32 AROMATIC HYDROCARBONS | 0.85 | NIL | -70 (UPPERLIMIT) | 255 (LOWERLIMIT) | UNKNOWN | 5 (APROX.) | 120 (LOWERLIMIT) | UNKNOWN | UNKNOWN | UNKNOWN | II | 17 | X | P | 2 | 2G | Open | No |  |  | Yes | O | No | A | No | 15.19.6 |  | High Purity | Wall Wash could be required by certain Load Ports (depending on prior cargo) | Prewash required | This product is not listed by FOSFA/NIOP | Incomp. Groups: 03 | FLAMMABLE ONLY AT HIGHER TEMPERATURES. | Colourless liquid mixture. Flammable with high flashpoint of 120 deg C. Mandatory prewash! Mixture of Pentylbenzene (538-68-1), Hexylbenzene (1077-16-3), Heptylbenzene (1078-71-3) and Octylbenzene (2189-60-8) |  |  | 3 | 1) Butterworth, 1,0-1,5, warm, Sea Water ¦ 2) Butterworth, 1,5-2,0, hot, Sea Water ¦ 3) Rinse, 20 Min, ambient, Fresh Water ¦ 4) Vent/Mop/Dry
31 | Alkyl (C8-C40) phenol sulphide | Alkyl (C8-C40) phenol sulphide | 175; 176 | Alkyl (C8-C40) Phenol Sulphide |  |  |  |  | 34 ESTERS | UNKNOWN | UNKNOWN | UNKNOWN | UNKNOWN | UNKNOWN | HIGH | UNKNOWN | UNKNOWN | UNKNOWN | UNKNOWN | II | 17 | Z | P | 3 | 2G | Open | No |  |  | Yes | O | No | AB | No |  |  | Water White | No Wall Wash required | No Prewash | This product is NOT ACCEPTABLE as previous cargo FOSFA (Lube Oil Additive) | Incomp. Groups: 02,03 |  | Lube oil additive. HIGH VISCOSITY grade. No further info available. Chemical substance added to lubricating oils or fuels to impart or improve certain properties like foaming, wear, corrosion, oxidation, pour point and viscosity. Lubricating oil/fuel additives are insoluble in water but soluble in lube oil, gasoil and other hydrocarbon solvents. Additives with a high viscosity can be pre- cleaned with a light base oil, spindle oil or gasoil. If the use of a Marpol Annex 1 product for pre-cleaning shall be avoided use Exxsol D80 (Marpol Annex 2). If the pre-cleaning has to be carried out with water pre clean the tank with water of a warm to moderate temperature. For final cleaning use a suitable solvent based cleaner like P3 Gratosol. For Lube Oil Additives with low viscosity a pre- cleaning with Baseoil, Gasoil or Exssol D80 is normally not necessary. |  |  | 2 | 1) Recirculation, 1,0-1,5, 50-70, Baseoil/Gasoil ¦ 2) Butterworth, 1,5-2,0, moderate, Sea Water ¦ 3) Recirculation, 1,0-1,5, 60-70, Fresh Water ¦ 4) Rinse, 20 Min, ambient, Fresh Water ¦ 5) Vent/Mop/Dry
32 | Alkyl (C8-C9) phenylamine in aromatic solvents | Alkyl (C8-C9) phenylamine in aromatic solvents | 177; 178 | Alkyl (C8-C9) phenylamine in aromatic solvents; ALPHA; ALPHA-(PROPYLENEDINITRILO)DI-O-CRESOL |  |  |  |  | 09 AROMATIC AMINES | UNKNOWN | UNKNOWN | UNKNOWN | UNKNOWN | UNKNOWN | UNKNOWN | UNKNOWN | UNKNOWN | UNKNOWN | UNKNOWN | II | 17 | Y | P | 2 | 2G | Cont | No |  |  | No | R | F | A | No | 15.19.6 |  | Water White | No Wall Wash required | No Prewash | This product is NOT ACCEPTABLE as previous cargo FOSFA (Lube Oil Additive) | Incomp. Groups: 01,02,03,11,12,19,42 | FLAMMABLE UNDER NORMAL TEMPERATURE CONDITIONS. | Lube oil additive according to USCG VRP list of oils. No further data available. Tripartite List 1. Chemical substance added to lubricating oils or fuels to impart or improve certain properties like foaming, wear, corrosion, oxidation, pour point and viscosity. Lubricating oil/fuel additives are insoluble in water but soluble in lube oil, gasoil and other hydrocarbon solvents. Additives with a high viscosity can be pre-cleaned with a light base oil, spindle oil or gasoil. If the use of a Marpol Annex 1 product for pre- cleaning shall be avoided use Exxsol D80 (Marpol Annex 2). If the pre-cleaning has to be carried out with water pre clean the tank with water of a warm to moderate temperature. For final cleaning use a suitable solvent based cleaner like P3 Gratosol. For Lube Oil Additives with low viscosity a pre-cleaning with Baseoil, Gasoil or Exssol D80 is normally not necessary. |  |  | 2 | 1) Recirculation, 1,0-1,5, 50-70, Baseoil/Gasoil ¦ 2) Butterworth, 1,5-2,0, moderate, Sea Water ¦ 3) Recirculation, 1,0-1,5, 60-70, Fresh Water ¦ 4) Rinse, 20 Min, ambient, Fresh Water ¦ 5) Vent/Mop/Dry
33 | Alkyl Ester Copolymer (C4-C20) | Alkyl ester copolymer (C4-C20) | 179; 180 | Alkyl Ester Copolymer (C4-C20) |  |  |  |  | 34 ESTERS | UNKNOWN | UNKNOWN | UNKNOWN | UNKNOWN | UNKNOWN | UNKNOWN | UNKNOWN | UNKNOWN | UNKNOWN | UNKNOWN | II | 17 | Y | P | 2 | 2G | Open | No |  |  | Yes | O | No | AB | No | 15.19.6, 16.2.6, 16.2.9 |  | Water White | No Wall Wash required | Prewash could be required - Check melting point and viscosity on shipping doc's | This product is NOT ACCEPTABLE as previous cargo FOSFA (Lube Oil Additive) | Incomp. Groups: 02,03 |  | Olefin/Alkyl ester copolymer (molecular weight 2000+) is a Lube Oil Additive according to USCG VRP OIL list. Tripartite List 1. Chemical substance added to lubricating oils or fuels to impart or improve certain properties like foaming, wear, corrosion, oxidation, pour point and viscosity. Lubricating oil/fuel additives are insoluble in water but soluble in lube oil, gasoil and other hydrocarbon solvents. Additives with a high viscosity can be pre-cleaned with a light base oil, spindle oil or gasoil. If the use of a Marpol Annex 1 product for pre-cleaning shall be avoided use Exxsol D80 (Marpol Annex 2). If the pre-cleaning has to be carried out with water pre clean the tank with water of a warm to moderate temperature. For final cleaning use a suitable solvent based cleaner like P3 Gratosol. For Lube Oil Additives with low viscosity a pre-cleaning with Baseoil, Gasoil or Exssol D80 is normally not necessary. |  |  | 2 | 1) Recirculation, 1,0-1,5, 50-70, Baseoil/Gasoil ¦ 2) Butterworth, 1,5-2,0, moderate, Sea Water ¦ 3) Recirculation, 1,0-1,5, 60-70, Fresh Water ¦ 4) Rinse, 20 Min, ambient, Fresh Water ¦ 5) Vent/Mop/Dry
34 | Alkylbenzene mixtures (containing at least 50% of toluene) | Alkylbenzene mixtures (containing at least 50% of toluene) | 181 | Alkylbenzene mixtures (containing at least 50% of toluene); BLEND TN-100; NAPHTHA (PETROLEUM); LIGHT STEAM-CRACKED AROMATICS |  |  |  |  | 91 UNASSIGNED | UNKNOWN | NIL | UNKNOWN | UNKNOWN | UNKNOWN | UNKNOWN | UNKNOWN | UNKNOWN | UNKNOWN | UNKNOWN | II | 17/L1 | Y | S/P | 3 | 2G | Cont | No | T1 | IIA | No | C | F-T | ABC | No | 15.12, 15.17, 15.19.6 | 3-11 | High Purity | Wall Wash could be required by certain Load Ports (depending on prior cargo) | No Prewash | This product is not listed by FOSFA/NIOP |  | FLAMMABLE UNDER Normal Temperature Conditions. BECOME UNSTABLE IF HEATED. TOXIC. | Colourless liquid mixture with an odour like Benzene. Very flammable and harmfull (Toluene).Vapors could be igneted by electrostatic discharge. |  |  | 2 | 1) Butterworth, 1,0, ambient, Sea Water ¦ 2) Butterworth, 1,5-2,0, hot, Sea Water ¦ 3) Rinse, 20 Min, ambient, Fresh Water ¦ 4) Vent/Mop/Dry
35 | ALKYLBENZENESULPHONICACIDS | Alkyl (C11-C17) benzene sulphonic acid | 182 | Alkyl (C11-C17) benzene sulphonic acid; ALKYLBENZENESULFONICACID; ALKYLBENZENESULPHONICACID; ALKYLBENZENESULPHONICACIDS; ARYLSULFONICACID; ARYLSULPHONICACID; DOBANICACID; DOBANICACID 83; DOBANICACID JN; DOBANICACID-83; LAB SULPHONIC ACID; LAS; LINEAR ALKYL BENZENE SULPHONIC ACID | 27176-87-0 | 2585 | CH3(CH2)11C6H | 326.5 | 90 HIGH REACTIVE CHEMICALS | 1 | 100 (COMPLETE) | 10 (LOWERLIMIT) | 315 (APROX.) | UNKNOWN | 1600 (APROX.) | 200 (APROX.) | UNKNOWN | UNKNOWN | UNKNOWN | II | 17 | Y | P | 2 | 2G | Open | No | - | - | Yes | O | No | A | No | 15.19.6, 16.2.6 | 8-06 | High Purity | Wall Wash could be required by certain Load Ports (depending on prior cargo) | Prewash could be required - Check viscosity on shipping doc's | This product is not listed by FOSFA/NIOP | Incomp. acc. to Exception Table 7.3: 01,02,03,05,06,07,08,09,15,16,18,19,30,34,37 | FLAMMABLE IF HEATED. | Brown viscous liquid mixture. Flammable only at high temperatures. Hygroscopic. Harmful if swallowed. Causes severe eye and skin burns. Causes severe digestive and respiratory tract burns. Linear and branched grades. LINEAR ALKYLBENZENE SULFONIC ACID CAS 27176-87-0 is the largest-volume synthetic anionic surfactant. |  |  | 1 | 1) Butterworth, 1,0-1,5, ambient, Sea Water ¦ 2) Butterworth, 1,0-1,5, moderate, Sea Water ¦ 3) Rinse, 20 Min, ambient, Fresh Water ¦ 4) Vent/Mop/Dry
36 | Alkyl(C10-C20, saturated and unsaturated) Phosphite | Alkyl(C10-C20, saturated and unsaturated) phosphite | 183; 184 | Alkyl(C10-C20; saturated and unsaturated) Phosphite |  |  |  |  | 34 ESTERS | UNKNOWN | UNKNOWN | UNKNOWN | UNKNOWN | UNKNOWN | UNKNOWN | UNKNOWN | UNKNOWN | UNKNOWN | UNKNOWN | II | 17 | Y | P | 2 | 2G | Open | No |  |  | Yes | O | No | A | No | 16.2.9 |  | Water White | No Wall Wash required | Prewash could be required - Check melting point on shipping doc's | This product is NOT ACCEPTABLE as previous cargo FOSFA (Lube Oil Additive) | Incomp. Groups: 02,03 | FLAMMABLE IF HEATED. | Lube Oil Additive. High Viscosity product. Chemical substance added to lubricating oils or fuels to impart or improve certain properties like foaming, wear, corrosion, oxidation, pour point and viscosity. Lubricating oil/fuel additives are insoluble in water but soluble in lube oil, gasoil and other hydrocarbon solvents. Additives with a high viscosity can be pre-cleaned with a light base oil, spindle oil or gasoil. If the use of a Marpol Annex 1 product for pre-cleaning shall be avoided use Exxsol D80 (Marpol Annex 2). If the pre-cleaning has to be carried out with water pre clean the tank with water of a warm to moderate temperature. For final cleaning use a suitable solvent based cleaner like P3 Gratosol. For Lube Oil Additives with low viscosity a pre-cleaning with Baseoil, Gasoil or Exssol D80 is normally not necessary. |  |  | 2 | 1) Recirculation, 1,0-1,5, 50-70, Baseoil/Gasoil ¦ 2) Butterworth, 1,5-2,0, moderate, Sea Water ¦ 3) Recirculation, 1,0-1,5, 60-70, Fresh Water ¦ 4) Rinse, 20 Min, ambient, Fresh Water ¦ 5) Vent/Mop/Dry
37 | ALKYL(C7-C11)PHENOL POLY(4-12)ETHOXYLATE | Alkyl(C7-C11)phenol poly(4-12) ethoxylate | 185 | ALKYL (C7-C11) PHENOL POLY (4-12) ETHOXYLATE; ALKYL(C7-C11)PHENOL POLY(4-12)ETHOXYLATE; ALKYL(C7-C11)PHENOL POLY(4- 12)ETHYLENEGLYCOLETHER; ALKYL(C7-C11)PHENOL POLY(4-12)ETHYLENEGLYCOLETHER; ALKYLPHENOL POLYETHOXYLATE; MARLOPHEN (SHELL) |  |  | Mixture |  | 40 GLYCOL ETHERS | 1.06 | 100 (COMPLETE) | -3 (UPPERLIMIT) | UNKNOWN | UNKNOWN | 250 (APROX.) | 240 (APROX.) | UNKNOWN | UNKNOWN | UNKNOWN | II | 17/L1 | Y | P | 2 | 2G | Open | No |  |  | Yes | O | No | A | No | 15.19.6 |  | High Purity | Wall Wash could be required by certain Load Ports (depending on prior cargo) | No Prewash | This product is not listed by FOSFA/NIOP | Incomp. Groups: 02,12 | FLAMMABLE ONLY AT HIGHER TEMPERATURES. | Colourless to yellow liquid mixture. Flammable only at very high temperatures. Completely water soluble. Non-ionic surfactants. Many different grades. |  |  | 1 | 1) Butterworth, 2,0-2,5, warm, Sea Water ¦ 2) Rinse, 20 Min, ambient, Fresh Water ¦ 3) Vent/Mop/Dry
38 | Alkyldithiothiadiazole (C6-C24) | Alkyldithiothiadiazole (C6-C24) | 186; 187 | Alkyldithiothiadiazole (C6-C24) |  |  |  |  | 33 MISC. HYDROCARBON MIXTURES | UNKNOWN | UNKNOWN | UNKNOWN | UNKNOWN | UNKNOWN | UNKNOWN | UNKNOWN | UNKNOWN | UNKNOWN | UNKNOWN | II | 17/L1 | Y | P | 3 | 2G | Open | No |  |  | Yes | O | No | A | No | 15.19.6, 16.2.6 |  | Water White | No Wall Wash required | Prewash could be required - Check viscosity on shipping doc's | This product is NOT ACCEPTABLE as previous cargo FOSFA (Lube Oil Additive) | Incomp. Groups: 03 |  | Lube Oil Additive. High Viscosity product. Chemical substance added to lubricating oils or fuels to impart or improve certain properties like foaming, wear, corrosion, oxidation, pour point and viscosity. Lubricating oil/fuel additives are insoluble in water but soluble in lube oil, gasoil and other hydrocarbon solvents. Additives with a high viscosity can be pre-cleaned with a light base oil, spindle oil or gasoil. If the use of a Marpol Annex 1 product for pre-cleaning shall be avoided use Exxsol D80 (Marpol Annex 2). If the pre-cleaning has to be carried out with water pre clean the tank with water of a warm to moderate temperature. For final cleaning use a suitable solvent based cleaner like P3 Gratosol. For Lube Oil Additives with low viscosity a pre-cleaning with Baseoil, Gasoil or Exssol D80 is normally not necessary. |  |  | 2 | 1) Recirculation, 1,0-1,5, 50-70, Baseoil/Gasoil ¦ 2) Butterworth, 1,5-2,0, moderate, Sea Water ¦ 3) Recirculation, 1,0-1,5, 60-70, Fresh Water ¦ 4) Rinse, 20 Min, ambient, Fresh Water ¦ 5) Vent/Mop/Dry
39 | ALLYLALCOHOL | Allyl alcohol | 188 | 1-PROPEN-3-OL; 1-PROPENOL-3; 2-PROPEN-1-OL; ACRYLALCOHOL; ACRYLOXIDHYDRAT; ALLYL ALCOHOL; ALLYLALCOHOL; HYDROXYPROPENE; PROP-2- EN-1-OL; PROPENOL-3; PROPENYLALCOHOL; VINYLCARBINOL | 107-18-6 | 1098 | C3-H6-O | 58.1 | 15 SUBSTITUTED ALLYLS | 0.85 | 100 (COMPLETE) | -129 | 97 | 0.024 | 1.4 | 21 | 2.5 | 18 | 2 | II | 17 | Y | S/P | 2 | 2G | Cont | No | T2 | IIB | No | C | F-T | A | Yes | 15.12, 15.17, 15.19 | 6-31 | High Purity | Wall Wash could be required by certain Load Ports (depending on prior cargo) | No Prewash | This product is not listed by FOSFA/NIOP | Incomp. Groups: 02,03,07,08 and acc. to Exception Table 7.3 also: 12 | FLAMMABLE UNDER NORMAL TEMPERATURE CONDITIONS. STABLE UNDER NORMAL CONDITIONS. TOXIC. | Colourless liquid with biting mustard like odour. Flammable, corrosive and very toxic. At warm ambient temperatures vapors could form explosive mixture. Tear drawing. The substance irritates the eyes, the skin and the respiratory tract. The substance may cause effects on the muscles, resulting in local spasm and aching. The effects may be delayed. | Strong odour. |  | 1 | 1) Butterworth, 1,0, ambient, Sea Water ¦ 2) Butterworth, 1,0, 50, Sea Water ¦ 3) Rinse, 20 Min, ambient, Fresh Water ¦ 4) Vent/Mop/Dry
40 | ALLYLCHLORIDE | Allyl chloride | 189 | 1-CHLOROPROPENE-2; 1-CHLOROPROPYLENE-2; 3-CHLOROPROPENE; 3-CHLOROPROPYLENE; AC; A-CHLOROPROPYLENE; ALLYL CHLORIDE; ALLYLCHLORID; ALLYLCHLORIDE; ALPHA-CHLOROPROPYLENE; CHLORALLYLENE; CHLOROALLYLENE; CHLOROPROPENE; CHLOROPROPYLENE; CHLORPROPEN | 107-05-1 | 1100 | C3-H5-CL | 76.5 | 15 SUBSTITUTED ALLYLS | 0.94 | 0.3 | -135 | 45 | 0.394 | 0.33 | -29 | 3.2 | 11.2 | 0.47 | II | 17 | Y | S/P | 2 | 2G | Cont | No | T2 | IIA | No | C | F-T | A | Yes | 15.12, 15.17, 15.19 | 3-17 | Water White | Wall Wash Test always required | No Prewash | This product is not listed by FOSFA/NIOP | Incomp. Groups: 02,03,07,08 | FLAMMABLE UNDER NORMAL TEMPERATURE CONDITIONS. BECOME UNSTABLE IF HEATED. TOXIC. | Clear to strawberry coloured liquid. Biting odour. Very flammable and very toxic. Vapors could be ignited by electrostatic discharge. The substance irritates the eyes, the skin and the respiratory tract. Inhalation of the vapour/aerosol may cause lung oedema. |  |  | 1 | 1) Butterworth, 1,5-2,0, ambient, Sea Water ¦ 2) Rinse, 20 Min, ambient, Fresh Water ¦ 3) Vent/Mop/Dry
41 | ALPHA-PINENE | alpha-Pinene | 190; 191 | 2-PINEN; 2-PINENE; ALPHA-PINENE; A-PINEN; A-PINENE | 80-56-8 | 2368 | C10-H16 | 136.2 | 30 OLEFINS | 0.86 | 0,0002 (NIL) | -55 | 156 | 0.1333 | UNKNOWN | 33 | UNKNOWN | UNKNOWN | UNKNOWN | II | 17 | X | P | 2 | 2G | Cont | No |  |  | No | R | F | A | No | 15.19.6 | 3-05 | High Purity | Wall Wash could be required by certain Load Ports (depending on prior cargo) | Prewash required | This product is not listed by FOSFA/NIOP | Incomp. Groups: 02,03 | FLAMMABLE IF HEATED. TOXIC. | Colourless liquid with characteristic odour like terpentine. Toxic and flammable with flash point of 33 deg C. At temperatures above 33 deg C vapours will form explosive mixture with air. Irritating to eyes and respiratory system. Skin resorption. Mandatory Prewash! |  |  | 3 | 1) Butterworth, 1,0-1,5, ambient, Sea Water ¦ 2) Butterworth, 1,0-1,5, hot, Sea Water ¦ 3) Rinse, 20 Min, ambient, Fresh Water ¦ 4) Vent/Mop/Dry
42 | ALUMINIUM SULPHATE SOLUTION | Aluminium sulphate solution | 192 | ALUMINIUM SULPHATE SOLUTION; DIALUMINIUMSULFATE; LIQUID ALUM | 10043-01-3 | Al2(SO4)3 | * H2O | 342.1 | 43 MISC. WATER SOLUTIONS | 1,3 (@ 49% w/w) | 100 | -1 (MAXIMUM) | 101 (MINIMUM) | UNKNOWN | UNKNOWN | NON-FLAM | NON-FLAM | NON-FLAM | UNKNOWN | II | 17 | Y | P | 2 | 2G | Open | No |  |  | Yes | O | No | A | No | 15.19.6 |  | Water White | No Wall Wash required | No Prewash | This product is not listed by FOSFA/NIOP | Incomp. Groups: 02,12 and acc. to Exception Table 7.3 also: 05,06,07,08,09,10,11 |  | Pale straw coloured clear odourless liquid. Solution of Aluminium Sulfate in water. Can cause irritation or burns. Corrosive to carbon steel, aluminum, and zinc. Reacts with strong alkali to form aluminum hydroxide. pH 1.8 - 2.3 depending on conc. Solubility of Aluminiumsulphate in water is 300g/ltr at 20 deg. C. |  |  | 1 | 1) Butterworth, 2,0, ambient, Sea Water ¦ 2) Rinse, 20 Min, ambient, Fresh Water ¦ 3) Vent/Mop/Dry
43 | A-METHYLNAPHTHALENE | Methyl naphthalene (molten) | 193 | 1-METHYLNAPHTHALENE; ALPHA-METHYLNAPHTHALENE; A-METHYLNAPHTHALENE; METHYL NAPHTHALENE (MOLTEN) | 90-12-0 | 3082 | C11-H10 | 142.2 | 32 AROMATIC HYDROCARBONS | 1.01 | 0,003 (NIL) | -19 (UPPERLIMIT) | 244 | 9e-05 | UNKNOWN | 78 (LOWERLIMIT) | 0.7 | 6.5 | UNKNOWN | II | 17 | X | S/P | 2 | 2G | Cont | No |  |  | Yes | R | No | AD | No | 15.19.6 | 9-01 | High Purity | Wall Wash could be required by certain Load Ports (depending on prior cargo) | Prewash required | This product is not listed by FOSFA/NIOP | Incomp. Groups: 03 | FLAMMABLE IF HEATED. STABLE UNDER NORMAL CONDITIONS. | Colourless oily liquid. Flammable if heated to temperatures higher than 78 deg C. Could cause irrition of eyes and skin and could cause photosensitation of skin. Mandatory Prewash! |  |  | 3 | 1) Butterworth, 1,0-1,5, ambient, Sea Water ¦ 2) Butterworth, 1,5-2,0, hot, Sea Water ¦ 3) Rinse, 20 Min, ambient, Fresh Water ¦ 4) Vent/Mop/Dry
44 | A-METHYLSTYRENE | alpha-Methylstyrene | 194; 195 | 2-PHENYLPROPEN; 2-PHENYLPROPENE; ALPHA-METHYLSTYRENE; A-METHYLSTYRENE; A-METYLSTYROL; AMS; ISOPROPENYLBENZENE | 98-83-9 | 2303 | C9-H10 | 118.2 | 30 OLEFINS | 0.9 | 0,02 (NIL) | -23 | 165 | 0.0027 | 0.94 | 45 (APROX.) | 0.9 | 6.6 | UNKNOWN | II | 17 | Y | S/P | 2 | 2G | Cont | No | T1 | IIB | No | R | F-T | AD(j) | No | 15.13, 15.19.6, 16.6.1, 16.6.2 | 3-05 | High Purity | Wall Wash could be required by certain Load Ports (depending on prior cargo) | No Prewash | This product is NOT ACCEPTABLE as previous cargo FOSFA | Incomp. Groups: 02,03 | FLAMMABLE IF HEATED. | Colourless liquid with unpleasant odour, Irritating and flammable with a flash point of some 45 deg. C Irritating to eyes, resiratory system and skin. High temperatures (200 deg. C) or contact with acids may cause polymerisation. | Polymerisation possible. Stabilized. Strong odour. |  | 3 | 1) Butterworth, 1,5, ambient, Sea Water ¦ 2) Butterworth, 1,0-1,5, moderate, Sea Water ¦ 3) Rinse, 20 Min, ambient, Fresh Water ¦ 4) Vent/Mop/Dry
45 | 2-(2-AMINOETHOXY)ETHANOL | 2-(2-Aminoethoxy) ethanol | 196 | 2-(2-AMINOETHOXY) ETHANOL; 2-(2-AMINOETHOXY)ETHANOL; AMINOETHOXYETHANOL; DGA; DIGLYCOLAMIN; DIGLYCOLAMINE | 929-06-6 | 3055 | C4-H11-N-O2 | 105.1 | 08 ALKONOLAMINES | 1.05 | 100 (COMPLETE) | -12 | 220 | UNKNOWN | UNKNOWN | 126 | UNKNOWN | UNKNOWN | UNKNOWN | II | 17/L1 | Z | S/P | 3 | 2G | Open | No |  |  | Yes | O | No | AD | No | 15.19.6 | 8-06 | High Purity | Wall Wash could be required by certain Load Ports (depending on prior cargo) | No Prewash | This product is not listed by FOSFA/NIOP | Incomp. Groups: 01,02,03,04,11,12,13,14,15,16,17,19,38,42 | FLAMMABLE ONLY AT HIGHER TEMPERATURES. | Colourless liquid with slight smell like amine. Harmful corrosive and flammable substance. Very irritating for skin and eyes. Can cause severe chemical burns. | May formate white deposits with seawater |  | 1 | 1) Butterworth, 1,0-1,5, ambient, Sea Water ¦ 2) Butterworth, 1,0, 50, Sea Water ¦ 3) Rinse, 20 Min, ambient, Fresh Water ¦ 4) Vent/Mop/Dry
46 | AMINOETHYLETHANOLAMINE | Aminoethyl ethanolamine | 197 | 2(2-AMINOETHYLAMINO)ETHANOL; AEEA; AMINOETHYL ETHANOLAMINE; AMINOETHYLETHANOLAMINE; ETHANOLETHYLENEDIAMINE; HYDROXYETHYLETHYLENEDIAMINE; MONOETHANOLETHYLENEDIAMINE; N-(2-AMINOETHYL)ETHANOLAMINE; N-AMINOETHYLETHANOLAMINE; N-B- HYDROXYETHYLENEDIAMINE; N-HYDROXYETHYL-1; 2-ETHANEDIAMINE | 111-41-1 |  | C4-H12-N2-O | 104.2 | 08 ALKONOLAMINES | 1.03 | 100 (COMPLETE) | UNKNOWN | 238 | NIL | 135 | 130 | 1 | 8 | UNKNOWN | II | 17 | Z | S/P | 3 | 2G | Open | No | T2 | IIA | Yes | O | No | A | No |  |  | High Purity | Wall Wash could be required by certain Load Ports (depending on prior cargo) | No Prewash | This product is not listed by FOSFA/NIOP | Incomp. Groups: 01,02,03,04,11,12,13,14,15,16,17,19,38,42 | FLAMMABLE ONLY AT HIGHER TEMPERATURES. STABLE UNDER NORMAL CONDITIONS. | Colorless liquid, mild ammonious odour. Flammable with high flash point of 130 deg C. This chemical causes irritation to skin and eyes. |  |  | 1 | 1) Butterworth, 1,0-1,5, ambient, Sea Water ¦ 2) Butterworth, 1,0, 50, Sea Water ¦ 3) Rinse, 20 Min, ambient, Fresh Water ¦ 4) Vent/Mop/Dry
47 | AMMONIA AQUEOUS (28% OR LESS) | Ammonia aqueous (28% or less) | 198 | AMMONIA AQUEOUS (28% OR LESS); AMMONIA WATER 28% OR LESS; AMMONIUM HYDROXIDE 28% OR LESS | 1336-21-6 | 2672 | MIXTURE |  | 06 AMMONIA | 0.9 | 100 (SOLUTION) | -58 | 38 | UNKNOWN | UNKNOWN | NON FLAM | NON FLAM | NON FLAM | UNKNOWN | II | 17 | Y | S/P | 2 | 2G | Cont | No |  |  | NF | R | T | ABC | Yes |  | 8-03 | High Purity | Wall Wash could be required by certain Load Ports (depending on prior cargo) | No Prewash | This product is not listed by FOSFA/NIOP | Incomp. Groups: 01,02,03,04,10,11,12,13,16,17,19,42 | NON FLAMMABLE. | VERY VOLATILE, COLOURLESS SOLUTION OF AMMONIA IN WATER , WITH PUNGENT ODOUR.The substance is corrosive to the eyes, the skin and the respiratory tract. Corrosive on ingestion as well. A harmful contamination of the air can be reached very quickly on evaporation of this substance at 20°C. Product has a very low boiling point and high vapour pressure cooling of the deck by water spray might be necessary in hot climate. Ammonia vapours are highly soluble in water which could cause a vacuum-collapse of the tank. |  |  | 1 | 1) Butterworth, 1,0-1,5, ambient, Sea Water ¦ 2) Rinse, 20 Min, ambient, Fresh Water ¦ 3) Vent/Mop/Dry
48 | Ammonium hydrogen phosphate solution | Ammonium hydrogen phosphate solution | 199 | Ammonium hydrogen phosphate solution; Ammonium phosphate dibasic | 7783-28-0 |  |  | 132.1 | 91 UNASSIGNED | UNKNOWN | 58 | UNKNOWN | UNKNOWN | UNKNOWN | UNKNOWN | UNKNOWN | UNKNOWN | UNKNOWN | UNKNOWN | II | 17 | Z | P | 3 | 2G | Open | No |  |  | Yes | O | No | A | No |  |  | Water White | No Wall Wash required | No Prewash | This product is not listed by FOSFA/NIOP |  |  | Data are for solid substance.May be irritating to skin and eyes. Solubility in water is about 58%. |  |  | 1 | 1) Butterworth, 1,0-1,5, warm, Sea Water ¦ 2) Rinse, 20 Min, warm, Fresh Water ¦ 3) Vent/Mop/Dry
49 | Ammonium lignosulphonate solutions | Ammonium lignosulphonate solutions | 200 | Ammonium lignosulphonate solutions | 8061-53-8 |  |  | 0 | 43 MISC. WATER SOLUTIONS | 1.23 | 100 | -5 | UNKNOWN | UNKNOWN | UNKNOWN | NON FLAM. | UNKNOWN | UNKNOWN | UNKNOWN | II | 17/L1 | Z | P | 3 | 2G | Open | No | - | - | Yes | O | No | A | No | 16.2.9 |  | Water White | No Wall Wash required | No Prewash | This product is not listed by FOSFA/NIOP | Incomp. Groups: 02,12 |  | Visous brown/black liquid with slight odour. Water solubility about 50%. Lignosulphonates are by products in paperproduction. Ammonium lignosulphonate is used as binder, pelletizing agent, briquetting agent surfactant, dust suppressant etc. |  |  | 1 | 1) Butterworth, 0,5-1,0, warm, Sea Water ¦ 2) Butterworth, 1,0-1,5, hot, Sea Water ¦ 3) Rinse, 20 Min, ambient, Fresh Water ¦ 4) Vent/Mop/Dry
50 | Ammonium sulphate solution | Ammonium sulphate solution | 201 | Ammonium sulphate solution |  | (NH4)2 | SO4 * H2 |  | 91 UNASSIGNED | 1.3 | Solution | 0 (SALT OUT) | 100 | UNKNOWN | UNKNOWN | NONE | UNKNOWN | UNKNOWN | UNKNOWN | II | 17 | Z | P | 3 | 2G | Open | No |  |  | Yes | O | No | A | No |  |  | Water White | No Wall Wash required | No Prewash | This product is not listed by FOSFA/NIOP |  | Non Combustible. Normally Stable. | Watery-white liquid; slight ammoniacal odour. This product may irritate skin, eyes and respiratory passages. Use: Manufacture of fertilizers. Properties are for a 40% Solution. pH = 3.0 - 7.0 |  |  | 1 | 1) Butterworth, 1,0-1,5, ambient, Sea Water ¦ 2) Butterworth, 1,0-1,5, hot, Sea Water ¦ 3) Rinse, 20 Min, ambient, Sea Water ¦ 4) Vent/Mop/Dry
51 | AMMONIUMNITRATE | Ammonium nitrate solution (93% or less) | 202 | AMMONIUM NITRATE; SOLUTION (93% OR LESS); AMMONIUMNITRATE | 6484-52-2 | 2070 | NH4NO3 * H2O |  | 06 AMMONIA | 1,4 (@ 100 C) | 100 (COMPLETE) | 110 (91-93 %) | 160 (63%) | UNKNOWN | UNKNWOWN | OXIDIZER | UNKNOWN | UNKNOWN | UNKNOWN | II | 17 | Z | S/P | 2 | 1G | Open | No |  |  | NF | O | No | No | No | 15.2, 15.11.4, 15.11.6, 15.18, 15.19.6, 16.2.9 |  | High Purity | Wall Wash could be required by certain Load Ports (depending on prior cargo) | No Prewash | This product is not listed by FOSFA/NIOP | Incomp. Groups: 01,02,03,04,10,11,12,13,16,17,19,42 | UNDER NORMAL CIRCUMSTANCES NON FLAMMABLE. CAPABLE OF DETONATION, EXPL. DECOMP. OR EXPL.REACTION. OXIDIZING AGENT. CORROSIVE SUBSTANCE. | Colourless clear liquid when free from crystals. Weak ammonia odour. Caried in watery solutions. PH watery solution (conc. 10%) = 4.5. Solubility of Ammoniumnitrate in water is 100g at 0 deg. C and 871g at 100 deg.C. Compliance cargo IMO chapter 6 with very special requierements. Very high heat. Can stow in solid austenitic stainless steel tanks only. |  |  | 1 | 1) Butterworth, 1,0-1,5, Sea Water ¦ 2) Butterworth, 1,0-1,5, hot, Sea Water ¦ 3) Rinse, 20 Min, ambient, Fresh Water ¦ 4) Vent/Mop/Dry
52 | AMMONIUMPOLYPHOSPHATE SOLUTION | Ammonium polyphosphate solution | 203 | AMMONIUM POLYPHOSPHATE SOLUTION; AMMONIUMPOLYPHOSPHATE; AMMONIUMPOLYPHOSPHATE SOLUTION; POLY-N FERTILIZER 10-34-0; POLY-N FERTILIZER 11-37-0 | 68333-79-9 |  |  |  | 43 MISC. WATER SOLUTIONS | 1.41 | 100 (COMPLETE) | UNKNOWN | 106 | UNKNOWN | 80 | NON-FLAM. | NON-FLAM. | NON-FLAM. | UNKNOWN | II | 17/L1 | Z | P | 3 | 2G | Open | No |  |  | Yes | O | No | A | No |  |  | Water White | No Wall Wash required | No Prewash | This product is ACCEPTABLE as previous cargo EU - FOSFA - NIOP List 2 | Incomp. Groups: 02,12 |  | Clear to green liquid. Odourless. Non-fammable. Non-toxic. Minor irritant in ist effect on humans. Ph 6.0 - 6.2 |  |  | 1 | 1) Butterworth, 1,0-1,5, 30-35, Sea Water ¦ 2) Butterworth, 1,0-1,5, 50-60, Sea Water ¦ 3) Rinse, 20 Min, ambient, Fresh Water ¦ 4) Vent/Mop/Dry
53 | AMMONIUMSULPHIDE SOLUTION | Ammonium sulphide solution (45% or less) | 204 | AMMONIUM SULPHIDE; SOLUTION (45% OR LESS); AMMONIUMBISULFIDE; AMMONIUMSULFHYDRATE; AMMONIUMSULPHIDE; AMMONIUMSULPHIDE SOLUTION; AMMONIUMSULPHIDE SOLUTION 45% | 12135-76-1 | 2683 | (NH4)2 S * H2O | 68.2 | 05 CAUSTICS | 1 | 100 (COMPLETE) | UNKNOWN | UNKNOWN | UNKNOWN | UNKNOWN | 22 (45% w/w) | 4 | 46 | UNKNOWN | II | 17 | Y | S/P | 2 | 2G | Cont | No |  |  | No | C | F-T | A | Yes | 15.12, 15.17, 15.19, 16.6.1, 16.6.2, 16.6.3 | 8-26 | Water White | No Wall Wash required | No Prewash | This product is not listed by FOSFA/NIOP | Incomp. Groups: 01,02,03,04,11,12,16,17,19,20,21,22,42 and acc. to Exception Table 7.3 also: 01,03,04,05 | FLAMMABLE UNDER NORMAL TEMPERATURE CONDITIONS. VIOLENT CHEMICAL REACTION POSSIBLE. TOXIC. | Strong odor of sulfide and ammonia. Highly Flammable. Highly toxic. Stable under ordinary conditions of use and storage. May loose integrity with age; ammonium sulfide slowly produces hydrogen sulfide and ammonia in the presence of moisture. May be fatal if swallowed or inhaled. Harmful if absorbed through skin. Corrosive burns to any area of contact. Carried as watery solution of less than 45% |  |  | 1 | 1) Butterworth, 2,0-2,5, ambient, Sea Water ¦ 2) Rinse, 20 Min, ambient, Fresh Water ¦ 3) Vent/Mop/Dry
54 | AMMONIUMTHIOSULPHATE | Ammonium thiosulphate solution (60% or less) | 205 | AMMONIUM THIOSULPHATE SOLUTION (60% OR LESS); AMMONIUMHYPOSULFITE; AMMONIUMHYPOSULPHITE; AMMONIUMTHIOSULFATE; AMMONIUMTHIOSULPHATE | 7783-18-8 |  | (NH4)2-S2-O3 |  | 43 MISC. WATER SOLUTIONS | 1.32 | 100 (COMPLETE) | UNKNOWN | 98.9 | UNKNOWN | UNKNOWN | NON-FLAM. | NON-FLAM. | NON-FLAM. | UNKNOWN | II | 17/L1 | Z | P | 3 | 2G | Open | No |  |  | NF | O | No |  | No | 16.2.9 |  | Water White | No Wall Wash required | No Prewash | This product is not listed by FOSFA/NIOP | Incomp. Groups: 02,12 | UNDER NORMAL CIRCUMSTANCES NON FLAMMABLE. | Colorless to pale yellow liquid. May have a slight ammonia and/or organic odour. Non flammable. Contact may cause eye irritation. Repeated/prolonged skin contact may cause irritation.Ingestion may irritate gastrointestinal tract. Heating may cause ammonia gas to evolve. Ph 7.0 -8.5 Not compatible with copper, zinc, or their alloys (i.e. bronze, brass, galvanized metals, etc.). |  |  | 1 | 1) Butterworth, 1,0-1,5, warm, Sea Water ¦ 2) Butterworth, 1,0-1,5, 50-60, Sea Water ¦ 3) Rinse, 20 Min, ambient, Fresh Water ¦ 4) Vent/Mop/Dry
55 | AMYLACETATES (MIXED ISOMERS) | Amyl acetate (all isomers) | 206 | 1-METHYLBUTYLACETATE; 1-PENTANOLACETATE; ACETATE OF AMYL; AMYL ACETATE (ALL ISOMERS); AMYLACETATES; AMYLACETATES (MIXED ISOMERS); AMYLACETICESTER; AMYLACETICETHER; PEAROIL; PENTACETATE; PENTYLACETATE | 607130-00-2 | 1104 | C7-H14-O2 | 130.2 | 34 ESTERS | 0.9 | 0.2 | -50 (UPPERLIMIT) | 121 (LOWERLIMIT) | 0.009 | UNKNOWN | 21 (LOWERLIMIT) | 1.1 | 7.5 | 27 | II | 17 | Y | P | 3 | 2G | Cont | No |  |  | No | R | F | A | No | 15.19.6 | 3-05 | High Purity | Wall Wash could be required by certain Load Ports (depending on prior cargo) | No Prewash | This product is not listed by FOSFA/NIOP | Incomp. Groups: 02,03 | FLAMMABLE UNDER NORMAL TEMPERATURE CONDITIONS. STABLE UNDER NORMAL CONDITIONS. | Colourless liquid with pleasant fruity odour like bananas or pears. Flammable liquid. At warm ambient temperatures vapors can form explosive mixtures. Vapors are irritating for eyes and respiratory tract. |  |  | 1 | 1) Butterworth, 0,5-1,0, ambient, Sea Water ¦ 2) Butterworth, 1,0-1,5, moderate, Sea Water ¦ 3) Rinse, 20 Min, ambient, Fresh Water ¦ 4) Vent/Mop/Dry
56 | AMYLALCOHOL (PRIMARY) | Amyl alcohol, primary | 207 | 3-METYL-1-BUTANOL; 3-METYLBUTAN-1-OL; AMYL ALCOHOL; PRIMARY; AMYLALCOHOL (PRIMARY); NORM-PRIM-AMYLALCOHOL | 71-41-0 | 1105 | C5-H12-O | 88.1 | 20 ALCOHOLS AND GLYCOLS | 0.82 | 2.5 | -78 | 138 | 0.003 | 5 | 33 (LOWERLIMIT) | 1.2 | 10.5 | 0.12 | II | 17 | Z | P | 3 | 2G | Cont | No |  |  | No | R | F | AB | No |  | 3-11 | High Purity | Wall Wash could be required by certain Load Ports (depending on prior cargo) | No Prewash | This product is not listed by FOSFA/NIOP | Incomp. Groups: 02,03,05,07,12 | FLAMMABLE IF HEATED. STABLE UNDER NORMAL CONDITIONS. TOXIC. | Clear colourless liquid with unpleasant cutting odour. Toxic and flammable liquid. At warm ambient tempratures vapors could form explosive mixtures with air. Vapors are very irritating for eyes and respiratory tract. Liquid is irritating for skin and very irriating for eyes. | Strong Odour. |  | 1 | 1) Butterworth, 0,5-1,0, ambient, Sea Water ¦ 2) Butterworth, 1,0-1,5, moderate, Sea Water ¦ 3) Rinse, 20 Min, ambient, Fresh Water ¦ 4) Vent/Mop/Dry
57 | ANILINE | Aniline | 208 | AMIDOBENZENE; AMINOBENZENE; AMINOPHEN; ANILIN; ANILINE; ANILINEOIL; ANILINUM; BENZENEAMINE; BENZIDAM; BLUEOIL; CYANOL; KRISTALIN; KYANOL; PHENYLAMIN; PHENYLAMINE; REDOIL | 62-53-3 | 1547 | C6-H7-N | 93.1 | 09 AROMATIC AMINES | 1.02 | 3 | -6 | 184 | 0.0004 | 4.3 | 70 | 1.3 | 11 | 0.5 | II | 17 | Y | S/P | 2 | 2G | Cont | No | T1 | IIA | Yes | C | T | A | No | 15.12, 15.17, 15.19 | 6-09 | High Purity | Wall Wash could be required by certain Load Ports (depending on prior cargo) | No Prewash | This product is NOT ACCEPTABLE as previous cargo FOSFA | Incomp. Groups: 01,02,03,11,12,19,42 | FLAMMABLE IF HEATED. STABLE UNDER NORMAL CONDITIONS. TOXIC. | Oily colourless to brownish liquid. Characteristic not unpleasant odor. Light causes darkening of the liquid. Toxic and flammable. Vapors and liquid are toxic and will be resorbed via the skin. Material has a strong blood toxiciity. |  |  | 3 | 1) Butterworth, 0,5-1,0, warm, Sea Water ¦ 2) Butterworth, 1,5-2,0, hot, Sea Water ¦ 3) Rinse, 20 Min, ambient, Fresh Water ¦ 4) Vent/Mop/Dry
58 | A-OLEFINE MIXTURES (C6-C18) | alpha-Olefins (C6-C18) mixtures | 209; 210 | ALFAOLEFINE; ALPHAOLEFIN; ALPHAOLEFINE MIXTURES (C6-C18); ALPHAOLEFINS; ALPHA-OLEFINS (C6-C18) MIXTURES; A-OLEFINE; A-OLEFINE MIXTURES (C6-C18); A-OLEFINES; A-OLEFINS |  | 3295 | MIXTURE |  | 30 OLEFINS | 0,8 (APROX.) | NIL | NOT PERT. | UNKNOWN | UNKNOWN | UNKNOWN | FLAMMABLE | UNKNOWN | UNKNOWN | UNKNOWN | II | 17/L1 | X | P | 2 | 2G | Cont | No |  |  | No | R | F | A | No | 15.19.6, 16.2.9 | 3-10 | High Purity | Wall Wash could be required by certain Load Ports (depending on prior cargo) | Prewash required | This product is not listed by FOSFA/NIOP | Incomp. Groups: 02,03 | NO DATA AVAILABLE. | Alpha Olefines are clear and bright liquids. Mixture properties depending on composition. C6 and C8 are highly flammable and have low melting points. Alpha Olefin > C 18 have high flashpoints and high melting points. Alpha Olefines are insoluble in water and they are air and moisture sensitive. Products are chemically and thermally liable but polymerisation will not occure. Mandatory Prewash! |  |  | 3 | 1) Butterworth, 0,5-1,0, moderate, Sea Water ¦ 2) Butterworth, 1,0-1,5, hot, Sea Water ¦ 3) Rinse, 20 Min, ambient, Fresh Water ¦ 4) Vent/Mop/Dry
59 | A-OLEFINS (C13-C18) | Olefins (C13+, all isomers) | 211 | ALPHAOLEFINE (C13-C18); A-OLEFINE (C13-C18); A-OLEFINS (C13-C18) | 64743-02-8 |  | Mixture |  | 30 OLEFINS | 0,785 (APROX.) | NIL | -14 (LOWERLIMIT) | 240 (LOWERLIMIT) | UNKNOWN | NOT PERT. | 95 (LOWERLIMIT) | UNKNOWN | UNKNOWN | UNKNOWN | II | 17 | Y | P | 2 | 2G | Open | No |  |  | Yes | O | No | AB | No | 15.19.6, 16.2.9 |  | High Purity | Wall Wash could be required by certain Load Ports (depending on prior cargo) | Prewash could be required - Check melting point on shipping doc's | This product is not listed by FOSFA/NIOP | Incomp. Groups: 02,03 | FLAMMABLE IF HEATED. | Colourless to yellow liquid mixture. Flammable at higher temperatures (flashpoint 95 deg C). Alpha Olefines are insoluble in water and they are air and moisture sensitive. Products are chemically and thermally liable but polymerisation will not occure. |  |  | 3 | 1) Butterworth, 0,5-1,0, moderate, Sea Water ¦ 2) Butterworth, 1,5-2,0, hot, Sea Water ¦ 3) Rinse, 20 Min, ambient, Fresh Water ¦ 4) Vent/Mop/Dry
60 | A-PICOLINE | 2-Methylpyridine | 212 | 2-METHYLPYRIDIN; 2-METHYLPYRIDINE; 2-PICOLIN; 2-PICOLINE; ALPHA-METHYLPYRIDINE; ALPHA-PICOLINE; A-METHYLPYRIDIN; A-METHYLPYRIDINE; A- PICOLIN; A-PICOLINE; ORTHO-PICOLIN; ORTHO-PICOLINE | 109-06-8 | 2313 | C6-H7-N | 93.1 | 09 AROMATIC AMINES | 0.94 | 100 (COMPLETE) | -67 | 129 | 0.012 | UNKNOWN | 27 | 1.4 | 8.6 | UNKNOWN | II | 17 | Z | S/P | 2 | 2G | Cont | No |  |  | No | C | F | A | No | 15.12.3, 15.19.6 | 3-02 | High Purity | Wall Wash could be required by certain Load Ports (depending on prior cargo) | No Prewash | This product is not listed by FOSFA/NIOP | Incomp. Groups: 01,02,03,11,12,19,42 | FLAMMABLE UNDER NORMAL TEMPERATURE CONDITIONS. | Colourless liquid with unpleasant pungent odour. Irritating and flammable with flashpoint of 27 deg C. Irritating to eyes, respiratory system and skin. | Strong odour. |  | 1 | 1) Butterworth, 1,0-1,5, ambient, Sea Water ¦ 2) Butterworth, 1,0, moderate, Sea Water ¦ 3) Rinse, 20 Min, ambient, Fresh Water ¦ 4) Vent/Mop/Dry
61 | Apple juice | Apple juice | 213 | Apple juice; Apple Juice (Concentrated) |  |  |  |  | 43 MISC. WATER SOLUTIONS | UNKNOWN | UNKNOWN | UNKNOWN | UNKNOWN | UNKNOWN | UNKNOWN | UNKNOWN | UNKNOWN | UNKNOWN | UNKNOWN | II | 18 | OS |  | NA | [12 empty] | High Purity | Wall Wash Test always required | No Prewash | This product is ACCEPTABLE as previous cargo EU - FOSFA - NIOP List 1 | Incomp. Groups: 02,12 |  | No further info available |  |  | 1 | 1) Butterworth, 1,0-1,5, ambient, Sea Water ¦ 2) Rinse, 20 Min, ambient, Fresh Water ¦ 3) Vent/Mop/Dry
62 | AROMASOL H | Annex 1 | 214; 215 | AROMASOL H; AROMASOL H (HUNTSMANN) |  |  |  |  | 33 MISC. HYDROCARBON MIXTURES | UNKNOWN | UNKNOWN | UNKNOWN | UNKNOWN | UNKNOWN | 0.87 | UNKNOWN | UNKNOWN | UNKNOWN | UNKNOWN | I | NA | [15 empty] | High Purity | Wall Wash could be required by certain Load Ports (depending on prior cargo) | No Prewash | This product is not listed by FOSFA/NIOP | Incomp. Groups: 03 | NO DATA AVAILABLE. | Liquid Mixture. AROMASOL® H hydrocarbon by-product is a clear aromatic light solvent naphtha, which is used in agrochemicals and many other solvent areas including paints. |  |  | 3 | 1) Butterworth, 0,5-1,0, ambient, Sea Water ¦ 2) Butterworth, 1,0-1,5, hot, Sea Water ¦ 3) Rinse, 20 Min, ambient, Fresh Water ¦ 4) Vent/Mop/Dry
63 | Aryl polyolefins (C11-C50) | Aryl polyolefins (C11-C50) | 216; 217 | Aryl polyolefins (C11-C50) |  |  | MIXTURE |  | 30 OLEFINS | UNKNOWN | UNKNOWN | UNKNOWN | UNKNOWN | UNKNOWN | HIGH | UNKNOWN | UNKNOWN | UNKNOWN | UNKNOWN | II | 17 | Y | P | 2 | 2G | Open | No |  |  | Yes | O | No | AB | No | 15.19.6, 16.2.6, 16.2.9 |  | Water White | No Wall Wash required | Prewash could be required - Check melting point and viscosity on shipping doc's | This product is NOT ACCEPTABLE as previous cargo FOSFA (Lube Oil Additive) | Incomp. Groups: 02,03 |  | Lube Oil Additive. LUBRIZOL 6830 and 76038 are HIGH VISCOSITY grades. No further info available. Chemical substance added to lubricating oils or fuels to impart or improve certain properties like foaming, wear, corrosion, oxidation, pour point and viscosity. Lubricating oil/fuel additives are insoluble in water but soluble in lube oil, gasoil and other hydrocarbon solvents. Additives with a high viscosity can be pre-cleaned with a light base oil, spindle oil or gasoil. If the use of a Marpol Annex 1 product for pre- cleaning shall be avoided use Exxsol D80 (Marpol Annex 2). If the pre-cleaning has to be carried out with water pre clean the tank with water of a warm to moderate temperature. For final cleaning use a suitable solvent based cleaner like P3 Gratosol. For Lube Oil Additives with low viscosity a pre-cleaning with Baseoil, Gasoil or Exssol D80 is normally not necessary. |  | Was in MEPC.2/Circ11 L2 as N.O.S. | 2 | 1) Recirculation, 1,0-1,5, 50-70, Baseoil/Gasoil ¦ 2) Butterworth, 1,5-2,0, moderate, Sea Water ¦ 3) Recirculation, 1,0-1,5, 60-70, Fresh Water ¦ 4) Rinse, 20 Min, ambient, Fresh Water ¦ 5) Vent/Mop/Dry
64 | AUTOMOTIVE GASOIL | Annex 1 | 218; 219 | AUTOMOTIVE GASOIL; ULSD; ULTRA LOW SULFUR DIESEL | 68334-30-5 | 1202 | MIXTURE |  | 33 MISC. HYDROCARBON MIXTURES | 0.82 | NIL | 0 | 160 (LOWERLIMIT) | 0.003 | 2 (@ 40 ° C) | 56 (LOWERLIMIT) | 7.5 | 0.6 | UNKOWN | I | NA | [14 empty] | 3-06 | Water White | No Wall Wash required | No Prewash | This product is not listed by FOSFA/NIOP | Incomp. Groups: 03 | FLAMMABLE IF HEATED. | Colourless to yellow liquid with petroleum odour. Flammable if heated above 56 °C. Gasoil with low sulfur content for use in vehiles on public highways. Maybe dyed. |  |  | 3 | 1) Butterworth, 0,5-1,0, moderate, Sea Water ¦ 2) Butterworth, 1,5-2,0, hot, Sea Water ¦ 3) Rinse, 20 Min, ambient, Fresh Water ¦ 4) Vent/Mop/Dry
65 | AVIATION GASOLINE | Annex 1 | 220 | AVGAS; AVIATION GASOLINE; AVIATIONGASOLINE |  | 1203 | MIXTURE |  | 33 MISC. HYDROCARBON MIXTURES | 0.71 | NIL | UNKNOWN | 71 (LOWERLIMIT) | UNKNOWN | UNKNOWN | -46 | 1.2 | 7.1 | UNKNOWN | I | NA | [14 empty] | 3-11 | High Purity | Wall Wash could be required by certain Load Ports (depending on prior cargo). | No Prewash | This product is not listed by FOSFA/NIOP | Incomp. Groups: 03 | FLAMMABLE UNDER NORMAL TEMPERATURE CONDITIONS. STABLE UNDER NORMAL CONDITIONS. | Blue or green liquid. Highly flammable. Vapors could be ignited by electrostatic discharge. Aviation piston engine fuel. Most grades are leaded (between 0.1 and 1.2 ml TEL/litre). Tanks must be aboslutely dry prior to loading. Aviation Gasoline is usually dyed. |  |  | 3 | 1) Butterworth, 1,0-1,5, ambient, Sea Water ¦ 2) Butterworth, 1,0-1,5, 60-70, Sea Water ¦ 3) Rinse, 20 Min, ambient, Fresh Water ¦ 4) Vent/Mop/Dry
66 | AVIATION TURBINE FUEL | Annex 1 | 221; 222 | AVIATION TURBINE FUEL; AVTUR; JET A1; JET A-1; JET FUEL JP-1; JET FUEL JP-3; JET FUEL JP-5; KEROSENE | 8008-20-6 | 1223 | MIXTURE |  | 33 MISC. HYDROCARBON MIXTURES | 0.8 | NIL | -46 | 140 (LOWERLIMIT) | UNKNOWN | 4 (APPROX.) | 38 (LOWERLIMIT) | 0.7 | 5 | UNKNOWN | I | NA | [14 empty] | 3-05 | High Purity | Wall Wash could be required by certain Load Ports (depending on prior cargo) | No Prewash | This product is not listed by FOSFA/NIOP | Incomp. Groups: 03 | FLAMMABLE IF HEATED. STABLE UNDER NORMAL CONDITIONS. | Colourless to yellow liquid. Flammable with flash point of 35 deg C. At temperatures above 35 deg C vapours form explosive mixture with air. Eye contact can cause mild irritation. Skin contact can cause moderate to severe irritation. Inhalation of vapours can cause irritation of the respiratory tract. Kerosene-type aviation turbine fuel. Different grades exist Jet Fuel JP-1, JP-3, JP-5 were the boiling point decreases with the number. Tanks must be absolutely dry prior to loading. |  |  | 3 | 1) Butterworth, 1,0-1,5, ambient, Sea Water ¦ 2) Butterworth, 1,0-1,5, hot, Sea Water ¦ 3) Rinse, 20 Min, ambient, Fresh Water ¦ 4) Vent/Mop/Dry
67 | Barium long chain (C11-C50) alkaryl sulphonate | Barium long chain (C11-C50) alkaryl sulphonate | 223; 224 | Barium long chain (C11-C50) alkaryl sulphonate | 93820-61-2 |  |  |  | 34 ESTERS | UNKNOWN | UNKNOWN | UNKNOWN | UNKNOWN | UNKNOWN | UNKNOWN | UNKNOWN | UNKNOWN | UNKNOWN | UNKNOWN | II | 17 | Y | S/P | 2 | 2G | Open | No |  |  | Yes | O | No | AD | No | 15.12.3, 15.19, 16.2.6, 16.2.9 |  | Water White | No Wall Wash required | Prewash could be required - Check melting point and viscosity on shipping doc's | This product is NOT ACCEPTABLE as previous cargo FOSFA (Lube Oil Additive) | Incomp. Groups: 02,03 | FLAMMABLE IF HEATED. | Oil/Lube oil additive. No info available. Tripartite List 1. Chemical substance added to lubricating oils or fuels to impart or improve certain properties like foaming, wear, corrosion, oxidation, pour point and viscosity. Lubricating oil/fuel additives are insoluble in water but soluble in lube oil, gasoil and other hydrocarbon solvents. Additives with a high viscosity can be pre-cleaned with a light base oil, spindle oil or gasoil. If the use of a Marpol Annex 1 product for pre-cleaning shall be avoided use Exxsol D80 (Marpol Annex 2). If the pre-cleaning has to be carried out with water pre clean the tank with water of a warm to moderate temperature. For final cleaning use a suitable solvent based cleaner like P3 Gratosol. For Lube Oil Additives with low viscosity a pre-cleaning with Baseoil, Gasoil or Exssol D80 is normally not necessary. |  |  | 2 | 1) Recirculation, 1,0-1,5, 50-70, Baseoil/Gasoil ¦ 2) Butterworth, 1,5-2,0, moderate, Sea Water ¦ 3) Recirculation, 1,0-1,5, 60-70, Fresh Water ¦ 4) Rinse, 20 Min, ambient, Fresh Water ¦ 5) Vent/Mop/Dry
68 | BEHENYLALCOHOL | Alcohols (C13+) | 225 | 1-DOCOSANOL; ALCOHOLS (C13+); ALCOHOLS C13-C15; BEHENYLALCOHOL; DOCOSYLALCOHOL | 661-19-8 |  | C22-H46-O | 326.6 | 20 ALCOHOLS AND GLYCOLS | SOLID | NIL | 71 | UNKNOWN | UNKNOWN | UNKNOWN | FLAMMABLE | UNKNOWN | UNKNOWN | UNKNOWN | II | 17 | Y | P | 2 | 2G | Open | No |  |  | Yes | O | No | AB | No | 15.19.6, 16.2.9 |  | Water White | No Wall Wash required | Prewash could be required - Check melting point on shipping doc's | This product is not listed by FOSFA/NIOP | Incomp. Groups: 02,03,05,07,12 | NO DATA AVAILABLE. | Colourless solid substance. It has a high Melting Point ( 71 Degrees C). Flammable if heated. May be harmful by inhalation, ingestion, or skin absorption. May cause eye and skin irritation. |  |  | 2 | 1) Butterworth, 2,0-2,5, 90, Sea Water ¦ 2) Rinse, 20 Min, hot, Fresh Water ¦ 3) Vent/Mop/Dry
69 | BENZENE | Benzene and mixtures having 10% benzene or more | 226 | BENZENE; Benzene and mixtures having 10% benzene or more; BENZOL; BENZOLE; CRUDEBENZENE; CYCLOHEXATRIENE; PHENE; PHENYL HYDRIDE | 71-43-2 | 1114 | C6-H6 | 78.1 | 32 AROMATIC HYDROCARBONS | 0,89 (APROX.) | 0.2 | 6 | 80 | 0.1 | 0.651 | -11 | 1.2 | 8 | 4.7 | II | 17 | Y | S/P | 3 | 2G | Cont | No | T1 | IIA | No | C | F-T | AB | No | 15.12.1, 15.17, 15.19.6, 16.2.9 | 3-10 | High Purity | Wall Wash could be required by certain Load Ports (depending on prior cargo) | Prewash could be required - Check melting point on shipping doc's | This product is NOT ACCEPTABLE as previous cargo NIOP | Incomp. Groups: 03 | FLAMMABLE UNDER NORMAL TEMPERATURE CONDITIONS. STABLE UNDER NORMAL CONDITIONS. TOXIC. | Colourless liquid. Aromatic odour. Crystalization below 6 deg C. Very flammable and toxic liquid. High vapour concentrations are irritating for respiratory tract and eyes. Liquid is resorbed via the skin and can cause severe poisoning. |  | For mixtures containing no other components with safety hazards and where the pollution | 1 | 1) Butterworth, 0,5-1,0, ambient, Sea Water ¦ 2) Butterworth, 1,0-1,5, hot, Sea Water ¦ 3) Rinse, 20 Min, ambient, Fresh Water ¦ 4) Vent/Mop/Dry
70 | Benzene and mixtures having 10% benzene or more | Benzene and mixtures having 10% benzene or more | 227; 228 | Benzene and mixtures having 10% benzene or more; BENZENE TOLUENE XYLENE MIXTURE; BTX; LIGHT STEAM CRACKED NAPHTA; PYGAS; PYGAS (CONT. 10% OR MORE BENZENE); PYROLYSIS GASOLINE; PYROLYSIS GASOLINE (STEAM-CRACKED NAPHTHA) |  |  | MIXTURE |  | 32 AROMATIC HYDROCARBONS | 0.837 | NIL | -50 | 40 | 0.1 | 2 | -11 | UNKNOWN | UNKNOWN | STRONG ODOR | II | 17 | Y | S/P | 3 | 2G | Cont | No | T1 | IIA | No | C | F-T | AB | No | 15.12.1, 15.17, 15.19.6, 16.2.9 | 3-10 | Water White | No Wall Wash required | Prewash could be required - Check melting point on shipping doc's | This product is not listed by FOSFA/NIOP | Incomp. Groups: 03 | HIGHLY FLAMMABLE. STABLE UNDER NORMAL CONDITIONS. TOXIC. | Highly flammable liquid with pungent odour. Compostion varies depending on manufacturer and operating conditions. Data are for SHELL PYGAS. Pygas, or pyrolysis gasoline, is a naphtha-range product with a high aromatic content, used either for gasoline blending or as a feedstock for a BTX extraction unit. Pygas is produced in an ethylene plant that processes butane, naphtha or gasoil. | Strong odour. | For mixtures containing no other components with safety hazards and where the pollution | 3 | 1) Butterworth, 1,0-1,5, ambient, Sea Water ¦ 2) Butterworth, 1,0-1,5, hot, Sea Water ¦ 3) Rinse, 20 Min, ambient, Fresh Water ¦ 4) Vent/Mop/Dry
71 | BENZENE HEART CUT | Benzene and mixtures having 10% benzene or more | 229 | BENZENE HEART CUT; HEART CUT BENZENE | 91723-50-1 | 1268 | mixture |  | 32 AROMATIC HYDROCARBONS | 0.84 | 0.15 | -20 | 80 | UNKNOWN | 0.5 | 10 | 10 | 1.2 | UNKNOWN | II | 17 | Y | S/P | 3 | 2G | Cont | No | T1 | IIA | No | C | F-T | AB | No | 15.12.1, 15.17, 15.19.6, 16.2.9 | 3-10 | Water White | No Wall Wash required | Prewash could be required - Check melting point on shipping doc's | This product is not listed by FOSFA/NIOP | Incomp. Groups: 03 | FLAMMABLE UNDER NORMAL TEMPERATURE CONDITIONS. STABLE UNDER NORMAL CONDITIONS. TOXIC. | Clear colourless liquid. Highly Flammable. Aromatic hydrocarbon with high benzene content (Heart cut). High vapour concentrations are irritating for respiratory tract and eyes. Liquid may be resorbed via the skin and can cause severe poisoning. | Strong smell. | For mixtures containing no other components with safety hazards and where the pollution | 3 | 1) Butterworth, 1,0, ambient, Sea Water ¦ 2) Butterworth, 1,5-2,0, hot, Sea Water ¦ 3) Rinse, 20 Min, ambient, Fresh Water ¦ 4) Vent/Mop/Dry
72 | BENZENESULPHONYLCHLORIDE | Benzene sulphonyl chloride | 230; 231 | BENZENE SULPHONYL CHLORIDE; BENZENESULPHONYL CHLORIDE; BENZENESULPHONYLCHLORIDE; BENZOSULFONICCHLORIDE; BENZOSULPHOCHLORIDE; PHENYLSULFONYL CHLORIDE | 98-09-9 | 2225 | C6-H5-Cl-O2-S | 176.6 | 90 HIGH REACTIVE CHEMICALS | 1.38 | 0,02 (REACTION) | 15 | 251 (DECOMPOSES) | 0.006 | UNKNOWN | 128 | UNKNOWN | UNKNOWN | UNKNOWN | II | 17/L1 | Z | S/P | 3 | 2G | Cont | No |  |  | Yes | R | T | AD | No | 15.19.6, 16.2.9 | 8-06 | High Purity | Wall Wash could be required by certain Load Ports (depending on prior cargo) | No Prewash | This product is not listed by FOSFA/NIOP | Incomp. acc. to Exception Table 7.3: 05,06,07,43 | FLAMMABLE ONLY AT HIGHER TEMPERATURES. | Colourless to green oily liquid. Unpleasant pungent odour. Flammable only at higher temperatures. Toxic and corrosive. Contact with vapors and liquid could cause chemical burns. Reacts with water under formation of hydrochloric acid. Must be dry (less than 50 ppm water) to avoid corrosion of stainless steel. | Reaction with water. Clean with plenty warm water. |  | 3 | 1) Butterworth, 1,0-1,5, warm, Sea Water ¦ 2) Butterworth, 1,0-1,5, 60-70, Sea Water ¦ 3) Rinse, 20 Min, ambient, Fresh Water ¦ 4) Vent/Mop/Dry
73 | Benzenetricarboxylic acid, trioctyl ester | Benzenetricarboxylic acid, trioctyl ester | 232 | Benzenetricarboxylic acid; trioctyl ester; Trioctyl trimellitate | 89-04-3 |  | C33H54O6 | 546.8 | 34 ESTERS | 0.989 | 0.1 | UNKNOWN | UNKNOWN | UNKNOWN | UNKNOWN | UNKNOWN | UNKNOWN | UNKNOWN | UNKNOWN | II | 17 | Y | P | 2 | 2G | Open | No |  |  | Yes | O | No | AB | No | 15.19.6, 16.2.6 |  | High Purity | Wall Wash could be required by certain Load Ports (depending on prior cargo) | Prewash could be required - Check viscosity on shipping doc's | This product is not listed by FOSFA/NIOP | Incomp. Groups: 02,03 |  | Clear light yellow viscous liquid. May cause eye irritation. May cause skin irritation. May be harmful if absorbed through the skin. May cause irritation of the digestive tract. May be harmful if swallowed. Inhalation: May cause respiratory tract irritation. May be harmful if inhaled. |  |  | 1 | 1) Butterworth, 0,5-1,0, ambient, Sea Water ¦ 2) Injection, 1,5-2,0, 50-60, Sea Water ¦ 3) Rinse, 20 Min, ambient, Fresh Water ¦ 4) Vent/Mop/Dry
74 | BENZYLACETATE | Benzyl acetate | 233 | A-ACETOXYTOLUENE; ACETICACIDBENZYLESTER; ACETICACIDPHENYLMETHYLESTER; BENZYL ACETATE; BENZYLACETATE; PHENYLMETHYLACETATE | 140-11-4 |  | C9-H10-O2 | 150.2 | 34 ESTERS | 1.1 | 0.31 | -51 | 214 | 0.0019 | UNKNOWN | 102 | UNKNOWN | UNKNOWN | UNKNOWN | II | 17 | Y | P | 2 | 2G | Open | No |  |  | Yes | O | No | A | No |  |  | High Purity | Wall Wash could be required by certain Load Ports (depending on prior cargo) | No Prewash | This product is not listed by FOSFA/NIOP | Incomp. Groups: 02,03 | FLAMMABLE ONLY AT HIGHER TEMPERATURES. STABLE UNDER NORMAL CONDITIONS. TOXIC. | Colourless liquid with characteristic odour. Flammable, toxic and irritating with relatively high flashpoint of 102 deg C. The vapour irritates the eyes and the respiratory tract. The substance may cause effects on the central nervous system. Exposure far above the OEL may result in unconsciousness. |  |  | 1 | 1) Butterworth, 1,0-1,5, ambient, Sea Water ¦ 2) Butterworth, 1,0-1,5, hot, Sea Water ¦ 3) Rinse, 30 Min, ambient, Fresh Water ¦ 4) Vent/Mop/Dry
75 | BENZYLALCOHOL | Benzyl alcohol | 234 | A-HYDROXYTOLUENE; ALPHA-HYDROXYTOLUENE; A-TOLUENOL; BENZENECARBINOL; BENZYL ALCOHOL; BENZYLALCOHOL; PHENYLCARBINOL; PHENYLMETHANOL | 100-51-6 |  | C7-H8-O | 108.1 | 21 PHENOLS AND CRESOLS | 1.05 | 3.5 | -15 | 205 | 0.0001 | 8 | 93 (LOWERLIMIT) | 1.3 | 13 | 5.5 | II | 17 | Y | P | 3 | 2G | Open | No |  |  | Yes | O | No | A | No |  |  | High Purity | Wall Wash could be required by certain Load Ports (depending on prior cargo) | No Prewash | This product is ACCEPTABLE as previous cargo EU - FOSFA (Pharmaceutical and reagent grades | Incomp. Groups: 02,03,05,07,10 | FLAMMABLE IF HEATED. STABLE UNDER NORMAL CONDITIONS. | Colourless liquid with charateristic odour. Irritating and flammable with relatively high flash point of 93 deg C. Irritates the eyes and the skin. The substance may cause effects on the nervous system. Attacks some forms of plastic. |  |  | 1 | 1) Butterworth, 1,0-1,5, ambient, Sea Water ¦ 2) Butterworth, 1,5-2,0, hot, Sea Water ¦ 3) Rinse, 20 Min, Fresh Water ¦ 4) Vent/Mop/Dry
76 | BENZYLCHLORIDE | Benzyl chloride | 235 | A-CHLOROTOLUENE; BENZYL CHLORIDE; BENZYLCHLORID; BENZYLCHLORIDE; BENZYLUMCHLORATUM | 100-44-7 | 1738 | C7-H7-CL | 126.6 | 36 HALOGENATED HYDROCARBONS | 1.1 | 0,05 (NIL) | -43 | 179 | 0.0012 | 1.38 | 60 | 1.1 | 14 | UNKNOWN | II | 17/L1 | Y | S/P | 2 | 2G | Cont | No | T1 | IIA | Yes | C | T | AB | Yes | 15.12, 15.13, 15.17, 15.19 | 6-40 | High Purity | Wall Wash could be required by certain Load Ports (depending on prior cargo) | No Prewash | This product is not listed by FOSFA/NIOP | Incomp. Groups: | FLAMMABLE IF HEATED. BECOME UNSTABLE IF HEATED. TOXIC. | Colourless clear liquid with pungent very unpleasant odour. Toxic corrosive and flammable with relatively high flash point. The substance is corrosive to the eyes. The vapour is irritating to the eyes, the skin and the respiratory tract. Inhalation of the vapour or aerosol may cause lung oedema. The substance may cause effects on the central nervous system, resulting in unconsciousness. Causes watering of the eyes. | Polymerisation possible. Stabilized. |  | 1 | 1) Butterworth, 1,5-2,0, ambient, Sea Water ¦ 2) Butterworth, 1,0-1,5, hot, Sea Water ¦ 3) Rinse, 20 Min, ambient, Fresh Water ¦ 4) Vent/Mop/Dry
77 | BETA-PINENE | beta-Pinene | 236; 237 | 2(10)-Pinene; 6;6-DIMETHYL-2-METHYLENEBICYCLO(3.1.1)HEPTAN; ACINTENE; BETA-PINENE; B-PINENE; NOPINEN; Nopinene; Pseudopinen; Pseudopinene; TEREBENTHENE | 127-91-3 |  | C10-H16 | 136.2 | 30 OLEFINS | 0.859 | 0.0005 | -61 | 167 | 0.0026 | UNKNOWN | 32 | UNKNOWN | UNKNOWN | UNKNOWN | II | 17 | X | P | 2 | 2G | Cont | No |  |  | No | R | F | A | No | 15.19.6 |  | High Purity | Wall Wash could be required by certain Load Ports (depending on prior cargo) | Prewash required | This product is not listed by FOSFA/NIOP | Incomp. Groups: 02,03 | FLAMMBLE IF HEATED. | Clear colourless liquid. Flammable. Harmful if swallowed. Skin, eye and respiratory irritant. Mandatory Prewash! |  |  | 3 | 1) Butterworth, 1,0-1,5, ambient, Sea Water ¦ 2) Butterworth, 1,0-1,5, hot, Sea Water ¦ 3) Rinse, 20 Min, ambient, Fresh Water ¦ 4) Vent/Mop/Dry
78 | BETA-PROPIOLACTONE | beta-Propiolactone | 238 | 2-OXETANONE; 3-HYDROXYPROPIONICACIDLACTONE; 3-PROPANOLIDE; 3-PROPIOLACTON; 3-PROPIOLACTONE; BETAPRONE; BETA-PROPIOLACTONE; BETA-PROPIONOLACTONE; BPL; B-PROPIOLACTONE; HYDRACRYLICACID-B-LACTONE; LACTONE-B; PROPANOLIDE; PROPIOLACTONE | 57-57-8 |  | C3-H4-O2 | 72.1 | 92 NONE | 1.15 | 67 | -33 | 155 (DECOMPOSES) | 0.003 | UNKNOWN | 74 | 2.9 | UNKNOWN | UNKNOWN | II | 17 | Y | S/P | 2 | 2G | Cont | No |  | IIA | Yes | R | T | A | No |  |  | High Purity | Wall Wash could be required by certain Load Ports (depending on prior cargo) | No Prewash | This product is not listed by FOSFA/NIOP |  | FLAMMABLE IF HEATED. STABLE UNDER NORMAL CONDITIONS. | Colourless liquid with pungent odour. Flammable if heated (Above 74°C explosive vapour/air mixtures may be formed). The substance is corrosive to the eyes and irritates, the skin and the respiratory tract. The substance can be absorbed into the body by inhalation and by ingestion. This substance is probably carcinogenic to humans. Hazardous polymerization may occur due to heating. | Liable to polymerization. |  | 1 | 1) Butterworth, 1,0-1,5, ambient, Sea Water ¦ 2) Butterworth, 1,0, 50-60, Sea Water ¦ 3) Rinse, 20 Min, ambient, Fresh Water ¦ 4) Vent/Mop/Dry
79 | Blended Diesel | Annex 1 | 239; 240 | Blended Diesel |  |  |  | 0 | 33 MISC. HYDROCARBON MIXTURES | UNKNOWN | NIL | UNKNOWN | UNKNOWN | UNKNOWN | UNKNOWN | UNKNOWN | 0 (UNKNOWN) | 0 (UNKNOWN) | 0 (UNKNOWN) | I | NA | [15 empty] | Water White | No Wall Wash required | No Prewash | This product is not listed by FOSFA/NIOP | Incomp. Groups: 03 |  | Diesel oil blended with ethanol (approx 7,5%) |  |  | 3 | 1) Butterworth, 0,5-1,0, moderate, Sea Water ¦ 2) Butterworth, 1,5-2,0, hot, Sea Water ¦ 3) Rinse, 20 Min, ambient, Fresh Water ¦ 4) Vent/Mop/Dry
80 | B-METHYLNAPHTHALENE | Methyl naphthalene (molten) | 241 | BETA-METHYLNAPHTHALENE; B-METHYLNAPHTHALENE; METHYLNAPHTHALENE MOLTEN | 91-57-6 |  | C11-H10 | 142.2 | 32 AROMATIC HYDROCARBONS | 1 | 0.0025 | 34.6 | 240 | UNKNOWN | UNKNOWN | 97 | UINKNOWN | UNKNOWN | UNKNOWN | II | 17 | X | S/P | 2 | 2G | Cont | No |  |  | Yes | R | No | AD | No | 15.19.6 |  | High Purity | Wall Wash could be required by certain Load Ports (depending on prior cargo) | Prewash required | This product is not listed by FOSFA/NIOP | Incomp. Groups: 03 | FLAMMABLE IF HEATED. | Colourless liquid if heated above the melting point of about 34 deg C. Flammable only if heated to more than 97 deg C. Causes eye and skin irritation. May cause photosensitization in certain individuals. Mandatory Prewash! |  |  | 3 | 1) Butterworth, 1,0-1,5, 55, Sea Water ¦ 2) Butterworth, 1,5-2,0, hot, Sea Water ¦ 3) Rinse, 20 Min, ambient, Fresh Water ¦ 4) Vent/Mop/Dry
81 | B-PICOLINE | 3-Methylpyridine | 242 | 3-METHYLPYRIDIN; 3-METHYLPYRIDINE; 3-PICOLIN; 3-PICOLINE; BETA-PICOLINE; B-METHYLPYRIDIN; B-METHYLPYRIDINE; B-PICOLIN; B-PICOLINE; META- PICOLIN; META-PICOLINE | 108-99-6 | 2313 | C6-H7-N | 93.1 | 09 AROMATIC AMINES | 0.96 | 100 (COMPLETE) | -18 | 144 | 0.006 | UNKNOWN | 40 | 1.3 | 8.7 | UNKNOWN | II | 17 | Z | S/P | 2 | 2G | Cont | No |  |  | No | C | F | AC | No | 15.12.3, 15.19 | 3-02 | High Purity | Wall Wash could be required by certain Load Ports (depending on prior cargo) | No Prewash | This product is not listed by FOSFA/NIOP | Incomp. Groups: 01,02,03,11,12,19,42 | FLAMMABLE IF HEATED. | Colourless liquid with unpleasant pungent odour. Irritating and flammable with flashpoint of 40 deg C. Irritating to eyes, respiratory system and skin. | Strong odour. |  | 1 | 1) Butterworth, 1,0-1,5, ambient, Sea Water ¦ 2) Butterworth, 1,0, moderate, Sea Water ¦ 3) Rinse, 20 Min, ambient, Fresh Water ¦ 4) Vent/Mop/Dry
82 | BRAKE FLUID | Brake fluid base mix: Poly(2-8)alkylene (C2-C3) glycols/Polyalkylene (C2-C10) glycols monoalkyl (C1-C4) ethers and their borate esters | 243 | BRAKE FLUID; BRAKE FLUID 1000 (DOW); BRAKE FLUID BASE MIX; Brake fluid base mix:Polyalkyleneglycols monoalkylethers and their borate esters; BRAKEFLUID; DOW BRAKE FLUID IB71; EMKADIXOL 310; EMKADIXOL 360 BRAKE FLUID; EMKADIXOL 460 BRAKE FLUID; GEB 205; GEB 255; GLYCOL SOLVENT RM (PM6470); IB 105; METHOXYTRIGLYCOL BORATE ESTER; TERGITOL® XD SURFACTANT; UCON® BRAKE FLUID 6340; UCON® BRAKE FLUID 6570 |  | 1993 | Mixture |  | 20 ALCOHOLS AND GLYCOLS | UNKNOWN | SOLUBLE | UNKNOWN | UNKNOWN | UNKNOWN | UNKNOWN | NOT PERT. | UNKNOWN | UNKNOWN | UNKNOWN | II | 17/L1 | Z | P | 3 | 2G | Open | No | - | - | Yes | O | No | A | No |  | 3-11 | High Purity | Wall Wash could be required by certain Load Ports (depending on prior cargo) | No Prewash | This product is not listed by FOSFA/NIOP | Incomp. Groups: 02,03,05,07,12 | NO DATA AVAILABLE. | A yellow to amber liquid with typical glycol odor. Main components are Di-, Tri- and Tetra Ethylene Glycols. Usually water soluble. |  |  | 2 | 1) Butterworth, 0,5-1,0, warm, Sea Water ¦ 2) Butterworth, 1,0-1,5, hot, Sea Water ¦ 3) Rinse, 20 Min, ambient, Fresh Water ¦ 4) Vent/Mop/Dry, ambient, Fresh Water
83 | BROMOCHLOROMETHANE | Bromochloromethane | 244 | BROMOCHLOROMETHANE; CHLOROBROMOMETHANE; HALON 1011; Methylene Chlorobromide | 74-97-5 |  | C-H2-Br-Cl | 129.4 | 36 HALOGENATED HYDROCARBONS | 1.991 | 1.6 | -88 | 67.8 | 0.188 | UNKNOWN | NON FLAM | UNKNOWN | UNKNOWN | UNKNOWN | II | 17 | Z | S/P | 3 | 2G | Cont | No |  |  | NF | R | T | No | No |  | 6-06 | High Purity | Wall Wash could be required by certain Load Ports (depending on prior cargo) | No Prewash | This product is not listed by FOSFA/NIOP | Incomp. Groups: | UNDER NORMAL CIRCUMSTANCES NON FLAMMABLE. | Colorless to pale yellow liquid with a characteristic, sweet odor. LIGHT SENSITIVE. |  |  | 1 | 1) Butterworth, 0,5-1,0, ambient, Sea Water ¦ 2) Butterworth, 1,0, 50-60, Sea Water ¦ 3) Rinse, 20 Min, ambient, Fresh Water ¦ 4) Vent/Mop/Dry
84 | BUTANEDIOLS (MIXED ISOMERS) | Butylene glycol | 245 | BUTANDIOLE; BUTANE-1; 3-DIOL; 4-DIOL; BUTANE-2; BUTANEDIOL; BUTANEDIOLS; BUTANEDIOLS (MIXED ISOMERS); BUTYLENE GLYCOL; BUTYLENEGLYCOL; PSEUDOBUTYLENEGLYCOL; SYM-DIMETHYLETHYLENEGLYCOL; TETRAMETHYLENEGLYCOL |  |  | C4-H10-O2 | 90.1 | 20 ALCOHOLS AND GLYCOLS | 1 (APROX.) | 100 (COMPLETE) | NOT PERT. | 191 (LOWERLIMIT) | 0,0001 (UPPERLIMIT) | UNKNOWN | 90 (LOWERLIMIT) | UNKNOWN | UNKNOWN | UNKNOWN | II | 17 | Z | P | 3 | 2G | Open | No |  |  | Yes | O | No | A | No |  |  | High Purity | Wall Wash could be required by certain Load Ports (depending on prior cargo) | No Prewash | This product is not listed by FOSFA/NIOP | Incomp. Groups: 02,03,05,07,12 But acc to Table 7.3 compatible with: ETHYLENEDIAMINE | FLAMMABLE IF HEATED. STABLE UNDER NORMAL CONDITIONS. | Colourless liquid. Flammable only at higher temperatures with a minimum flashpoint of 90 deg C (depending on composition). Some isomers have high melting point. Thus melting point depends on composition of mixture. |  |  | 1 | 1) Butterworth, 1,0-1,5, warm, Sea Water ¦ 2) Rinse, 20 Min, ambient, Fresh Water ¦ 3) Vent/Mop/Dry
85 | BUTANOLS | n-Butyl alcohol | 246 | ALCOHOLBUTYLICUS; BUTANOLS; BUTYLALCOHOL; BUTYRICALCOHOL; NORM-; SEC-; TERT-BUTANOL |  | 1120 | C4-H10-O | 74.1 | 20 ALCOHOLS AND GLYCOLS | 0.8 | NOT PERT. | -90 (LOWERLIMIT) | 100 (APROX.) | UNKNOWN | UNKNOWN | 11 (LOWERLIMIT) | 1 (LOWERLIMIT) | 10 (UPPERLIMIT) | UNKNOWN | II | 18 | Z | [13 empty] | 3-09 | High Purity | Wall Wash Test always required | No Prewash | This product is not listed by FOSFA/NIOP | Incomp. Groups: 02,03,05,07,12 But acc to Table 7.3 compatible with: SODIUMHYDROXIDE SOLUTION | FLAMMABLE UNDER NORMAL TEMPERATURE CONDITIONS. STABLE UNDER NORMAL CONDITIONS. | Colourless liquid mixture. Highly flammable and harmful substance. At higher ambient temperatures vapors could form explosive mixture with air. High vapour concentrations have narcotic effect and irritate eyes respiratory system and skin. | Strong Odour. |  | 1 | 1) Butterworth, 0,5-1,0, ambient, Sea Water ¦ 2) Butterworth, 1,0, moderate, Sea Water ¦ 3) Rinse, 20 Min, ambient, Fresh Water ¦ 4) Vent/Mop/Dry
86 | BUTYLBENZENES (MIXED ISOMERS) | Butylbenzene (all isomers) | 247 | 1-PHENYLBUTANE; 2-methyl-2-phenylpropane; 2-PHENYLBUTANE; BUTYL BENZENES (ALL ISOMERS); BUTYLBENZENE; BUTYLBENZENES; BUTYLBENZENES (MIXED ISOMERS); TERT-BUTYLBENZENE |  | 2709 | C10-H14 | 134.2 | 32 AROMATIC HYDROCARBONS | 0.9 | NIL | -51 (UPPERLIMIT) | 169 (LOWERLIMIT) | 0.00133 | UNKNOWN | 34 (LOWERLIMIT) | 0.8 | 6 | UNKNOWN | II | 17 | X | P | 2 | 2G | Cont | No |  |  | No | R | F | A | No | 15.19.6 | 3-05 | High Purity | Wall Wash could be required by certain Load Ports (depending on prior cargo) | Prewash required | This product is not listed by FOSFA/NIOP | Incomp. Groups: 03 | FLAMMABLE IF HEATED. STABLE UNDER NORMAL CONDITIONS. TOXIC. | Colourless liquid with slight odour. Flammable and harmful. At higher ambient temperatures vapors can form explosive mixture with air. Flash point varies with composition. Vapors irritate eyes and respiratory system. Moderate toxicity. Mandatory prewash. |  |  | 1 | 1) Butterworth, 1,0, ambient, Sea Water ¦ 2) Butterworth, 1,0-1,5, hot, Sea Water ¦ 3) Rinse, 20 Min, ambient, Fresh Water ¦ 4) Vent/Mop/Dry
87 | BUTYLBENZYLPHTHALATE | Butyl benzyl phthalate | 248; 249 | BBP; BENZYLBUTYLPHTHALATE; BUTYL BENZYL PHTHALATE; BUTYLBENZYLPHTHALATE; PALATINOL BB; SANTICIZER 160; SANTICIZER 160/261; SANTICIZER160; SANTICIZER160/261; SICOL 160; UNIMOL BB | 85-68-7 | 3082 | C19-H20-O4 | 312.4 | 34 ESTERS | 1.12 | 0,000003 (NIL) | -35 (UPPERLIMIT) | 370 | NIL | 25.7 | 199 | UNKNOWN | UNKNOWN | UNKNOWN | II | 17 | X | P | 2 | 2G | Open | No |  |  | Yes | O | No | A | No | 15.19.6 | 9-01 | High Purity | Wall Wash could be required by certain Load Ports (depending on prior cargo) | Prewash required | This product is NOT ACCEPTABLE as previous cargo FOSFA | Incomp. Groups: 02,03 | FLAMMABLE ONLY AT HIGHER TEMPERATURES. STABLE UNDER NORMAL CONDITIONS. | Colourless to yellow liquid with slight odour. Flammable liquid with high flash point of 199 deg C. Considered as non toxic. Mandatory Prewash!!! |  |  | 3 | 1) Butterworth, 1,0, warm, Sea Water ¦ 2) Butterworth, 1,5-2,0, 60-70, Sea Water ¦ 3) Rinse, 20 Min, ambient, Fresh Water ¦ 4) Vent/Mop/Dry
88 | 1,2-BUTYLENEOXIDE | 1,2-Butylene oxide | 250 | 1; 2-BUTENEOXIDE; 2-BUTENOXID; 2-BUTYLENE OXIDE; 2-BUTYLENEOXIDE; 2-EPOXYBUTANE; 1-BUTENEOXIDE; A-BUTYLENEOXIDE; BUTENEOXIDE; BUTYLENEOXIDE; BUTYLENOXID; ETHYLOXIRANE | 106-88-7 | 3022 | C4-H8-O | 72.1 | 16 ALKYLENE OXIDES | 0.83 | 7 | -150 | 63 | 0.19 | 0.4 | -15 | 1.5 | 18.3 | UNKNOWN | II | 17 | Y | S/P | 3 | 2G | Cont | Inert | T2 | IIB | No | R | F | AC | No | 15.8.1 to 15.8.7, 15.8.12, 15.8.13, 15.8.16, 15.8.1 | 3-23 | High Purity | Wall Wash could be required by certain Load Ports (depending on prior cargo) | No Prewash | This product is not listed by FOSFA/NIOP | Incomp. Groups: 01,02,03,04,05,06,07,08 | FLAMMABLE UNDER NORMAL TEMPERATURE CONDITIONS. VIOLENT CHEMICAL REACTION POSSIBLE. | Colourless liquid with ethery odour. Harmful irritating and highly flammable. Vapors form explosive mixture with air. Vapors could be ignited by electrostatic discharge. Very volatile. Usually stabilized. Highly irritating for eyes and respiratory tract. Exposure at high level could cause lowering of consciousness. The substance may polymerize on contact with acids, alkalies, tin, aluminium and iron chlorides, with fire or explosion hazard. Reacts with strong oxidants causing fire hazard. | Absorption of water can cause vacuum. |  | 1 | 1) specific ¦ 2) Ventilation, 1,5-2,0 ¦ 3) Butterworth, 0,5-1,0, ambient, Fresh Water ¦ 4) Vent/Mop/Dry
89 | BUTYRICACID | Butyric acid | 251 | 1-PROPANECARBOXYLICACID; ACIDUMBUTYRICUM; BUTANICACID; BUTANOICACID; BUTYRIC ACID; BUTYRICACID; BUTYROXYDHYDRAT; ETHYLACETICACID; N-BUTYRICACID; NORM-BUTYRICACID; PROPYLFORMICACID | 107-92-6 | 2820 | C4-H8-O2 | 88.1 | 04 ORGANIC ACIDS | 0.96 | 100 (COMPLETE) | -5 | 164 | 0.001 | 1.65 | 72 | 2 | 10 | UNKNOWN | II | 17 | Y | S/P | 3 | 2G | Cont | No |  |  | Yes | R | No | A | No | 15.11.2, 15.11.3, 15.11.4, 15.11.6, 15.11.7, 15.11 | 8-06 | Water White | No Wall Wash required | No Prewash | This product is ACCEPTABLE as previous cargo EU - FOSFA - NIOP List 2 | Incomp. Groups: 02,05,06,07,08,12,16,17 | FLAMMABLE IF HEATED. STABLE UNDER NORMAL CONDITIONS. CORROSIVE SUBSTANCE. | Clear colourless oily liquid. Very unpleasant rancid odour. Corrosive, harmful and flammable liquid with relatively high flash point of 72 deg C. Vapors are very highly irritating and liquid is corrosive to the eyes, the skin and the respiratory tract. The substance is a medium strong acid. Reacts with bases and strong oxidants. Attacks many metals. | Extremely strong smell. |  | 1 | 1) Butterworth, 1,0-1,5, ambient, Sea Water ¦ 2) Butterworth, 1,0-1,5, 50, Sea Water ¦ 3) Recirculation, 1,0, 50, Fresh Water ¦ 4) Rinse, 20 Min, ambient, Fresh Water ¦ 5) Vent/Mop/Dry
90 | Calcium long chain alkaryl sulphonate (C11-C50) | Calcium long-chain alkaryl sulphonate (C11-C50) | 252; 253 | Calcium long chain alkaryl sulphonate (C11-C50) |  |  | MIXTURE |  | 34 ESTERS | UNKNOWN | UNKNOWN | UNKNOWN | UNKNOWN | UNKNOWN | UNKNOWN | UNKNOWN | UNKNOWN | UNKNOWN | UNKNOWN | II | 17/L1 | Z | P | 3 | 2G | Open | No | - | - | Yes | O | No | A | No | 16.2.9 |  | Water White | No Wall Wash required | No Prewash | This product is NOT ACCEPTABLE as previous cargo FOSFA (Lube Oil Additive) | Incomp. Groups: 02,03 | FLAMMABLE IF HEATED. | Lube Oil Additive. Infineum C9330 is HIGH VISCOSITY grade. No further info available. Chemical substance added to lubricating oils or fuels to impart or improve certain properties like foaming, wear, corrosion, oxidation, pour point and viscosity. Lubricating oil/fuel additives are insoluble in water but soluble in lube oil, gasoil and other hydrocarbon solvents. Additives with a high viscosity can be pre-cleaned with a light base oil, spindle oil or gasoil. If the use of a Marpol Annex 1 product for pre-cleaning shall be avoided use Exxsol D80 (Marpol Annex 2). If the pre-cleaning has to be carried out with water pre clean the tank with water of a warm to moderate temperature. For final cleaning use a suitable solvent based cleaner like P3 Gratosol. For Lube Oil Additives with low viscosity a pre-cleaning with Baseoil, Gasoil or Exssol D80 is normally not necessary. |  |  | 2 | 1) Recirculation, 1,0-1,5, 50-70, Baseoil/Gasoil ¦ 2) Butterworth, 1,5-2,0, moderate, Sea Water ¦ 3) Recirculation, 1,0-1,5, 60-70, Fresh Water ¦ 4) Rinse, 20 Min, ambient, Fresh Water ¦ 5) Vent/Mop/Dry
91 | CALCIUM LONG CHAIN ALKYL SALICYLATE (C13+) | Calcium long-chain alkyl salicylate (C13+) | 254; 255 | CALCIUM LONG CHAIN ALKYL SALICYLATE (C13+); CALCIUMLONGCHAINALKYLSALICYLATE; CALCIUMLONGCHAINALKYLSALICYLATE (13+); LUBAD 383 (Shell); LUBAD 432 (Shell); LUBAD 605 (Shell); LUBADD 199 (Shell); SAP 001; SAP 006 (Shell); SAP 1085 (Shell); SAP 1127 (Shell); SAP 1406 (Shell); SAP 2064 (Shell); SAP 2138 (Shell); SAP 2145 (Shell) |  |  | MIXTURE |  | 34 ESTERS | UNKNOWN | UNKNOWN | UNKNOWN | UNKNOWN | UNKNOWN | HIGH | UNKNOWN | UNKNOWN | UNKNOWN | UNKNOWN | II | 17/L1 | Y | P | 2 | 2G | Open | No |  |  | Yes | O | No | AB | No | 15.19.6, 16.2.6 |  | Water White | No Wall Wash required | Prewash could be required - Check viscosity on shipping doc's | This product is NOT ACCEPTABLE as previous cargo FOSFA (Lube Oil Additive) | Incomp. Groups: 02,03 | FLAMMABLE IF HEATED. | Lube Oil Additive. Infineum M7031 and LUBAD 605 are HIGH VISCOSITY grades. No further info available. Chemical substance added to lubricating oils or fuels to impart or improve certain properties like foaming, wear, corrosion, oxidation, pour point and viscosity. Lubricating oil/fuel additives are insoluble in water but soluble in lube oil, gasoil and other hydrocarbon solvents. Additives with a high viscosity can be pre-cleaned with a light base oil, spindle oil or gasoil. If the use of a Marpol Annex 1 product for pre-cleaning shall be avoided use Exxsol D80 (Marpol Annex 2). If the pre-cleaning has to be carried out with water pre clean the tank with water of a warm to moderate temperature. For final cleaning use a suitable solvent based cleaner like P3 Gratosol. For Lube Oil Additives with low viscosity a pre-cleaning with Baseoil, Gasoil or Exssol D80 is normally not necessary. |  |  | 2 | 1) Recirculation, 1,0-1,5, 50-70, Baseoil/Gasoil ¦ 2) Butterworth, 1,5-2,0, moderate, Sea Water ¦ 3) Recirculation, 1,0-1,5, 60-70, Fresh Water ¦ 4) Rinse, 20 Min, ambient, Fresh Water ¦ 5) Vent/Mop/Dry
92 | Calcium long-chain alkyl phenate sulphide (C8-C40) | Calcium long-chain alkyl phenate sulphide (C8-C40) | 256; 257 | BPT 939 (ChevronTexaco); CA 7003 (ChevronTexaco); Calcium long-chain alkyl phenate sulphide (C8-C40); Caltex code 599092 (ChevronTexaco); Caltex code 599146 (ChevronTexaco); Caltex code 599155 (ChevronTexaco); Caltex code 599188 (ChevronTexaco); Caltex code 599192 (ChevronTexaco); Caltex code 599197 (ChevronTexaco); CP 7003 (ChevronTexaco); CP 7053 (ChevronTexaco); LUBAD 1082 (ChevronTexaco); LUBAD 365 (ChevronTexaco); LUBAD 435 (Shell); LUBAD 488 (ChevronTexaco); Paramar 7013 (Exxon); Shell 08381 (ChevronTexaco); SO 400 (ChevronTexaco); SP 7053 (ChevronTexaco); SURFOL 1416 (Huntsman) |  |  | MIXTURE |  | 07 ALIPHATIC AMINES | 1,09 (@ 25°C) | UNKNOWN | 10 (POUR POINT) | UNKNOWN | UNKNOWN | 32623 (@ 25 °C) | 175 | UNKNOWN | UNKNOWN | UNKNOWN | II | 17 | Y | P | 2 | 2G | Open | No |  |  | Yes | O | No | AB | No | 15.19.6, 16.2.6, 16.2.9 |  | Water White | No Wall Wash required | Prewash could be required - Check melting point and viscosity on shipping doc's | This product is NOT ACCEPTABLE as previous cargo FOSFA (Lube Oil Additive) | Incomp. Groups: 01,02,03,04,11,12,13,14,15,16,17,18,19,20,21,22,38,42 | FLAMMABLE ONLY AT HIGHER TEMPERATURES. | Lube Oil Additive. Tripartite List 2 grades with high viscosity. SP 7053 and CP 7053 (Chevron Texaco) are N.O.S 15 > Category C. Data are for LUBRIZOL 6499. Dark coloured liquid with strong odour. Flammable only at higher temperatures. May cause eye and respiratory tract irritation. Viscosity 32623 Centistokes (25 Deg C), 7500 Centistokes (40 Deg C), 170 Centistokes (100 Deg C). Pumping temperature 70°C max Temp 81 °C. A high base number calcium phenate component additive. Chemical substance added to lubricating oils or fuels to impart or improve certain properties like foaming, wear, corrosion, oxidation, pour point and viscosity. Lubricating oil/fuel additives are insoluble in water but soluble in lube oil, gasoil and other hydrocarbon solvents. Additives with a high viscosity can be pre-cleaned with a light base oil, spindle oil or gasoil. If the use of a Marpol Annex 1 product for pre-cleaning shall be avoided use Exxsol D80 (Marpol Annex 2). If the pre-cleaning has to be carried out with water pre clean the tank with water of a warm to moderate temperature. For final cleaning use a suitable solvent based cleaner like P3 Gratosol. For Lube Oil Additives with low viscosity a pre-cleaning with Baseoil, Gasoil or Exssol D80 is normally not necessary. |  | Was in MEPC.2/Circ11 L2 as N.O.S. | 2 | 1) Recirculation, 1,0-1,5, 50-70, Baseoil/Gasoil ¦ 2) Butterworth, 1,5-2,0, moderate, Sea Water ¦ 3) Recirculation, 1,0-1,5, 60-70, Fresh Water ¦ 4) Rinse, 20 Min, ambient, Fresh Water ¦ 5) Vent/Mop/Dry
93 | Calcium long-chain alkyl(C5-C10) phenate | Calcium long-chain alkyl(C5-C10) phenate | 258; 259 | Calcium long-chain alkyl(C5-C10) phenate |  |  |  |  | 34 ESTERS | 0,95 (@ 15,6 °C) | INSOLUBLE | -6 (POUR POINT) | UNKNOWN | UNKNOWN | 1470 (@ 25 °C) | 199 | UNKNOWN | UNKNOWN | UNKNOWN | II | 17 | Y | P | 3 | 2G | Open | No |  |  | Yes | O | No | A | No |  |  | Water White | No Wall Wash required | No Prewash | This product is NOT ACCEPTABLE as previous cargo FOSFA (Lube Oil Additive) | Incomp. Groups: 02,03 | FLAMMABLE IF HEATED. | Lube Oil Additive. Dark coloured liquid with mild odour. Flammable only at high temperature. Has no known hazards under applicable laws. Loading Temperature 70 Deg C. A basic (approximately 65 TBN) calcium phenate oxidation inhibitor. Chemical substance added to lubricating oils or fuels to impart or improve certain properties like foaming, wear, corrosion, oxidation, pour point and viscosity. Lubricating oil/fuel additives are insoluble in water but soluble in lube oil, gasoil and other hydrocarbon solvents. Additives with a high viscosity can be pre-cleaned with a light base oil, spindle oil or gasoil. If the use of a Marpol Annex 1 product for pre-cleaning shall be avoided use Exxsol D80 (Marpol Annex 2). If the pre-cleaning has to be carried out with water pre clean the tank with water of a warm to moderate temperature. For final cleaning use a suitable solvent based cleaner like P3 Gratosol. For Lube Oil Additives with low viscosity a pre-cleaning with Baseoil, Gasoil or Exssol D80 is normally not necessary. |  |  | 2 | 1) Recirculation, 1,0-1,5, 50-70, Baseoil/Gasoil ¦ 2) Butterworth, 1,5-2,0, moderate, Sea Water ¦ 3) Recirculation, 1,0-1,5, 60-70, Fresh Water ¦ 4) Rinse, 20 Min, ambient, Fresh Water ¦ 5) Vent/Mop/Dry
94 | Calcium long-chain alkyl(C11-C40) phenate | Calcium long-chain alkyl(C11-C40) phenate | 260; 261 | Calcium long-chain alkyl(C11-C40) phenate |  |  |  |  | 34 ESTERS | UNKNOWN | UNKNOWN | UNKNOWN | UNKNOWN | UNKNOWN | UNKNOWN | UNKNOWN | UNKNOWN | UNKNOWN | UNKNOWN | II | 17/L1 | Y | P | 3 | 2G | Open | No |  |  | Yes | O | No | A | No | 15.19.6, 16.2.6 |  | Water White | No Wall Wash required | Prewash could be required - Check viscosity on shipping doc's | This product is NOT ACCEPTABLE as previous cargo FOSFA (Lube Oil Additive) | Incomp. Groups: 02,03 |  | Lube Oil Additive acc to USCG VRP Oil List. Chemical substance added to lubricating oils or fuels to impart or improve certain properties like foaming, wear, corrosion, oxidation, pour point and viscosity. Lubricating oil/fuel additives are insoluble in water but soluble in lube oil, gasoil and other hydrocarbon solvents. Additives with a high viscosity can be pre-cleaned with a light base oil, spindle oil or gasoil. If the use of a Marpol Annex 1 product for pre-cleaning shall be avoided use Exxsol D80 (Marpol Annex 2). If the pre-cleaning has to be carried out with water pre clean the tank with water of a warm to moderate temperature. For final cleaning use a suitable solvent based cleaner like P3 Gratosol. For Lube Oil Additives with low viscosity a pre-cleaning with Baseoil, Gasoil or Exssol D80 is normally not necessary. |  |  | 2 | 1) Recirculation, 1,0-1,5, 50-70, Baseoil/Gasoil ¦ 2) Butterworth, 1,5-2,0, moderate, Sea Water ¦ 3) Recirculation, 1,0-1,5, 60-70, Fresh Water ¦ 4) Rinse, 20 Min, ambient, Fresh Water ¦ 5) Vent/Mop/Dry
95 | CALCIUM NITRATE SOLUTION (50% OR LESS) | Calcium Nitrate Solutions (50% or less) | 262 | CALCIUM NITRATE; CALCIUM NITRATE SOLUTION (50% OR LESS) |  | 1454 | Ca(No3)2 * H20 | 164.1 | 34 ESTERS | 1.5 | 100 | 3 | 115 | UNKNOWN | UNKNOWN | NONE | NONE | NONE | NONE | II | 17/L1 | Z |  | NA | [12 empty] | Water White | No Wall Wash required | No Prewash | This product is ACCEPTABLE as previous cargo FOSFA - NIOP List 2 | Incomp. Groups: 02,03 | Stable under normal conditions. | Aqueous solution of Calcium Nitrate. Colourless. Could cause mild skin and eye irritation. Strong oxidizer. |  |  | 1 | 1) Butterworth, 1,5-2,0, warm, Sea Water ¦ 2) Rinse, 20 Min, ambient, Fresh Water ¦ 3) Vent/Mop/Dry
96 | CALCIUMBROMIDE | Drilling brines, including:calcium bromide solution, calcium chloride solution and sodium chloride solution | 263 | CALCIUMBROMIDE; CALCIUMDIBROMIDE; DRILLING BRINES (CALCIUMBROMIDE SOLUTION); WELLBROM 14.2; WELLPACKFLUID | 7789-41-5 | Ca-Br2 | * H2O | 199.9 | 43 MISC. WATER SOLUTIONS | 1.7 | 100 (COMPLETE) | -6 | 127 | UNKNOWN | UNKNWOWN | NON-FLAM. | NON-FLAM. | NON-FLAM. | UNKNOWN | II | 17 | Z | P | 3 | 2G | Open | No |  |  | Yes | O | No | A | No |  |  | Water White | No Wall Wash required | No Prewash | This product is not listed by FOSFA/NIOP | Incomp. Groups: 02,12 |  | Clear liquid with light to water white color. Slight odour. Should be handled as a concentrated brine. It is expected to be an eye irritant. Repeated or prolonged skin contact may cause irritation or superficial burns. Contact with strong acids, strong oxidizing agents and extremely high heat should be avoided. Check restistance of Stainless Steel with supplier. Soluble in water and methanol. |  |  | 1 | 1) Butterworth, 2,0, warm, Sea Water ¦ 2) Rinse, 20 Min, ambient, Fresh Water ¦ 3) Vent/Mop/Dry
97 | CALCIUMCARBONATE | Calcium carbonate slurry | 264 | ARAGONITE; CALCITE; CALCIUM CARBONATE SLURRY; CALCIUMCARBONAT; CALCIUMCARBONATE; CALCIUMCARBONATE SLURRY; CARBONICACID; CALCIUMSALT (1:1); CHALK; HYDROCARB 60M; HYDROCARB 60M SLURRY; HYDROCARB 80M; HYDROCARB 80M SLURRY; KALK; KALKSTEIN; LIMESTONE; MARBLE; MARL; MARMER; OYSTERSHELLS; SETACARB M; SETACARB M SLURRY; TRAVERTINE; VATERITE | 471-34-1 |  | C-CA-O3 | 100.1 | 43 MISC. WATER SOLUTIONS | 1,5 (MIN. SLURRY) | NIL | UNKNOWN | UNKNOWN | NIL | UNKNOWN | NON-FLAM. | NON-FLAM. | NON-FLAM. | ODOURLESS | II | 17 | Z | P | 3 | 2G | Open | No |  |  | Yes | O | No | AB | No |  |  | Water White | No Wall Wash required | No Prewash | This product is not listed by FOSFA/NIOP | Incomp. Groups: 02,12 |  | White powder or slurry; mild odor with slurry. Non flammable non toxic. |  |  | 1 | 1) Butterworth, 30 Min, ambient, Fresh Water ¦ 2) Butterworth, 1,5-2,0, ambient, Sea Water ¦ 3) Rinse, 20 Min, ambient, Fresh Water ¦ 4) Recirculation, 1,0-1,5, ambient, Fresh Water ¦ 5) Rinse, 45 Min, ambient, Fresh Water ¦ 6) Vent/Mop/Dry
98 | CALCIUMCHLORIDE SOLUTION | Drilling brines, including:calcium bromide solution, calcium chloride solution and sodium chloride solution | 265 | CALCIUMCHLORIDE SOLUTION; CALPLUS; CALTAC; DOWFLAKE; DRILLING BRINES (CALCIUMCHLORIDE SOLUTION); LIQUIDOW; LIQUIDOW TECHNICAL GRADE; PELADOW; SNOMELT; SUPERFLAKE | 10043-52-4 | CaCl2 | * H2O |  | 43 MISC. WATER SOLUTIONS | 1,45 (APPROX) | 100 | UNKNOWN | UNKNOWN | UNKNOWN | UNKNOWN | NON-FLAM. | NON-FLAM. | NON-FLAM. | UNKNOWN | II | 17 | Z | P | 3 | 2G | Open | No |  |  | Yes | O | No | A | No |  |  | Water White | No Wall Wash required | No Prewash | This product is ACCEPTABLE as previous cargo FOSFA - NIOP - EU (Calcium Chloride solution is | Incomp. Groups: 02,12 |  | Colourless liquid. Odourless. Non flammable. Non toxic. Ph 8-10. Ittitating to eyes. Usually 36% solution. Check restistance of Stainless Steel with supplier. |  |  | 1 | 1) Butterworth, 2,0, warm, Sea Water ¦ 2) Rinse, 20 Min, ambient, Fresh Water ¦ 3) Vent/Mop/Dry
99 | CALCIUMHYDROXIDE | Calcium hydroxide slurry | 266 | BELLMINE; CALCIUM HYDROXIDE SLURRY; CALCIUMHYDRATE; CALCIUMHYDROXID; CALCIUMHYDROXIDE; HYDRATEDLIME; KEMIKAL; LIME SLAKED; LIMEWATER; SLAKEDLIME | 1305-62-0 | Ca(OH)2 | * H2O |  | 05 CAUSTICS | 1,1 (@ 50% conc.) | 100 (Complete) | UNKNOWN | DECOMPOSES | NIL | SLURRY | NON-FLAM. | NON-FLAM. | NON-FLAM. | UNKNOWN | II | 17/L1 | Z | P | 3 | 2G | Open | No | - | - | Yes | O | No | A | No | 16.2.9 |  | Water White | No Wall Wash required | No Prewash | This product is not listed by FOSFA/NIOP | Incomp. Groups: 01,02,03,04,11,12,16,17,19,20,21,22,42 |  | White suspension. Non-Flammable. Corrosive pH 13. Concentrations vary between 30 and 50% w/w. Severely Irritating to eyes, skin and repiratory tract. Solubility of calcium hydroxid in water is 1,7g/ltr at 20 deg. C. |  |  | 1 | 1) Butterworth, 1,0-1,5, warm, Sea Water ¦ 2) Butterworth, 1,0-1,5, hot, Sea Water ¦ 3) Rinse, 20 Min, ambient, Fresh Water ¦ 4) Vent/Mop/Dry
100 | CALCIUMHYPOCHLORITE | Calcium hypochlorite solution (more than 15%) | 267 | BLEACHING POWDER; CALCIUM HYPOCHLORITE SOLUTION; CALCIUMHYPOCHLORITE; CALCIUMHYPOCHLORITE MIXTURES | 7778-54-3 | 1748 | Cl2-O2-Ca * H20 | 143 | 05 CAUSTICS | SOLID | 21.5 | 60 (DECOMPOSES) | UNKNOWN | UNKNOWN | SOLID | OXIDIZER | NON-FLAM. | NON-FLAM. | UNKNOWN | II | 17 | X | S/P | 1 | 2G | Cont | No |  |  | NF | R | No | No | No | 15.19, 16.2.9 | 5-06 | Water White | No Wall Wash required | Prewash required | This product is not listed by FOSFA/NIOP | Incomp. Groups: 01,02,03,04,11,12,16,17,19,20,21,22,42 | UNDER NORMAL CIRCUMSTANCES NON FLAMMABLE. VIOLENT CHEMICAL REACTION POSSIBLE. OXIDIZING AGENT. | White solid pure substance. Strong chlorine odour - Data are only available for the solid substance. Solution is very corrosive and attacks many metals. Avoid contact with aluminium and copper and their alloys (N5 IBC Code Chapter 6). Solubility of Calciumhypochloride is 20g/100ml. at 20 deg. C. Mandatory Prewash! |  |  | 1 | 1) Butterworth, 1,5-2,0, ambient, Sea Water ¦ 2) Rinse, 20 Min, ambient, Fresh Water ¦ 3) Vent/Mop/Dry
101 | CALCIUMHYPOCHLORITE SOLUTION (15% OR LESS) | Calcium hypochlorite solution (15% or less) | 268 | CALCIUM HYPOCHLORITE SOLUTION (15% OR LESS); CALCIUMHYPOCHLORITE SOLUTION (15% OR LESS) | 7778-54-3 | 1748 | Cl2-O2-Ca * H20 | 143 | 05 CAUSTICS | SOLID | 21.5 | 60 (DECOMPOSES) | UNKNOWN | UNKNOWN | SOLID | OXIDIZER | NON-FLAM. | NON-FLAM. | UNKNOWN | II | 17 | Y | S/P | 2 | 2G | Cont | No |  |  | NF | R | No | No | No | 15.19.6 | 5-06 | Water White | No Wall Wash required | No Prewash | This product is not listed by FOSFA/NIOP | Incomp. Groups: 01,02,03,04,11,12,16,17,19,20,21,22,42 | UNDER NORMAL CIRCUMSTANCES NON FLAMMABLE. VIOLENT CHEMICAL REACTION POSSIBLE. OXIDIZING AGENT. | White solid pure substance. Strong chlorine odour - Data are only available for the solid substance. Solution is very corrosive and attacks many metals. Avoid contact with aluminium and copper and their alloys (N5 IBC Code Chapter 6). Solubility of Calciumhypochloride is 20g/100ml. at 20 deg. C. |  |  | 1 | 1) Butterworth, 1,5-2,0, warm, Sea Water ¦ 2) Rinse, 20 Min, ambient, Fresh Water ¦ 3) Vent/Mop/Dry
102 | CALCIUMLIGNOSULFONATE | Calcium lignosulphonate solutions | 269 | CALCIUM LIGNOSULFONATE; CALCIUM LIGNOSULPHONATE SOLUTIONS; CALCIUM SALT; CALCIUMLIGNOSULFONATE; DARRAN 404; LIGNIN LIQUOR; LIGNOSITE 50; LIGNOSULFONIC ACID; LIME FRACTIONATED; SPENT PULPING LIQUOR; SULPHITE LYE; WESCHEM NA | 8061-52-7 |  | MIXTURE |  | 43 MISC. WATER SOLUTIONS | 1.27 | 100 | 0 (APPR) | 100 | UNKNOWN | 3000 (MAXIMUM) | UNKNOWN | UNKNOWN | UNKNOWN | UNKNOWN | II | 17/L1 | Z | P | 3 | 2G | Open | No | - | - | Yes | O | No | A | No | 16.2.9 |  | Water White | No Wall Wash required | No Prewash | This product is ACCEPTABLE as previous cargo EU - FOSFA - NIOP List 2 | Incomp. Groups: 02,12 | Stable under normal conditions. | Dark brown viscous liquid with slight odor. Calcium Lignosulfonate is a brown, amorphous polymer obtained from the spent sulfite pulping liquor of wood. It may contain up to 30% reducing sugars. It is soluble in water. Usually transported as 50% solution. The solution has ph 4.5 - 10. Thus do not stow in Zinc coated tanks. Generally considered non hazardous and non toxic. |  |  | 1 | 1) Butterworth, 1,0-1,5, warm, Sea Water ¦ 2) Butterworth, 1,0-1,5, moderate, Sea Water ¦ 3) Rinse, 20 Min, ambient, Fresh Water ¦ 4) Vent/Mop/Dry
103 | CAPROLACTAM | epsilon-Caprolactam (molten or aqueous solutions) | 270 | 1; 6-HEXOLACTAM; 2-AZACYCLOHEPTANONE; 2-KETOHEXAMETHYLENEIMINE; 6-AMINOHEXANOICACIDCYCLICLACTAM; 6-CAPROLACTAM; AMINOCAPROICLACTAM; CAPROLACTAM; CAPROLACTAME; CAPROLACTAM-EPSILON; CYCLOHEXANONEISOOXIME; EPSILON-CAPROLACTAM (MOLTEN OR AQUEOUS SOLUTIONS); HEXAHYDRO-2-AZEPINONE; HEXAHYDRO-2H-AZEPIN-2-ONE; HEXAN-6-OLIDE; HEXANONEISOOXIME; NYPRO; Y-CAPROLACTAM | 105-60-2 |  | C6-H11-N-O | 113.2 | 22 CAPROPLACTAM SOLUTION | SOLID | 82 | 69 | 270 | NIL | 9 | 110 | 1.4 | 8 | 0.3 | II | 17 | Z | P | 3 | 2G | Open | No |  |  | Yes | O | No | A | No |  |  | Water White | No Wall Wash required | No Prewash | This product is not listed by FOSFA/NIOP | Incomp. Groups: 02,05,07,12,35 | FLAMMABLE ONLY AT HIGHER TEMPERATURES. BECOME UNSTABLE IF HEATED. TOXIC. | White hygroscopic flakes or crystals. Melting point 69 deg C. Harmful, irritating and flammable with flashpoint of 110 deg C. The substance decomposes on excessive heating and on burning producing toxic fumes including nitrogen oxides and ammonia. |  |  | 1 | 1) Butterworth, 1,5-2,0, 80, Sea Water ¦ 2) Rinse, 30 Min, ambient, Fresh Water ¦ 3) Vent/Mop/Dry
104 | CARADOL | New Name still unknown | 271 | CARADOL; CARADOL SC 48-02; CARADOL SC 48-06; CARADOL SC 48-07; CARADOL SC 56-01; CARADOL SC 56-02; CARADOL SC 56-16; CARADOL SC 56-17; CARADOL SC 56-20; CARADOL SC 56-22; CARADOL SH 48-03; GLYCEROL POLYALKOXYLATE; Glycerol propoxylated | 25791-96-2 |  |  |  | 34 ESTERS | 1.02 | PARTLY SOL. | -5 (UPPERLIMIT) | 310 | UNKNOWN | 800 | 180 (LOWERLIMIT) | UNKNOWN | UNKNOWN | UNKNOWN | N | NA | NA | [14 empty] | High Purity | Wall Wash could be required by certain Load Ports (depending on prior cargo) |  | This product is not listed by FOSFA/NIOP | Incomp. Groups: 02,03 | FLAMMABLE ONLY AT HIGHER TEMPERATURES. | Caradol polyether polyols are derived from Propylene Oxide. They are organic materials with two or more alcohol end-groups and sometimes with micrometer polymer particles present in suspension. When Polyether Polyols and Isocyanate are reacted together, they form Polyurethane (Polymerises exothermically). Caradol polyether polyols are available in a wide range of molecular weights. Caradols have no specific hazards. Liquid irritating to eyes and skin. | Will change chemical characteristic if cleaned with warm or hot water. | Polyol Categories changed. Allocation to new Cat. still unknown | 1 | 1) Butterworth, 1,0-1,5, cold, Fresh Water ¦ 2) Recirculation, 1,0-1,5, cold, Fresh Water ¦ 3) Recirculation, 1,0-1,5, cold, Fresh Water ¦ 4) Rinse, 20 Min, cold, Fresh Water ¦ 5) Vent/Mop/Dry
105 | CARBOLICOIL | Carbolic oil | 272 | CARBOLIC OIL; CARBOLICOIL; MIDDLEOIL | 84650-04-4 |  | MIXTURE |  | 21 PHENOLS AND CRESOLS | 1.06 | 8.4 | 41 (UPPERLIMIT) | 182 | UNKNOWN | 2 | 70 | 8.6 | 1.7 | 0.05 | II | 17/L1 | Y | S/P | 2 | 2G | Cont | No |  |  | Yes | C | F-T | A | No | 15.12, 15.19.6, 16.2.9 |  | Water White | No Wall Wash required | Prewash could be required - Check melting point on shipping doc's | This product is not listed by FOSFA/NIOP | Incomp. Groups: 02,03,05,07,10 | FLAMMABLE IF HEATED. STABLE UNDER NORMAL CONDITIONS. TOXIC. | Colourless to brown liquid with high melting point.Toxic. Main component is Naphtalene (Melting point of pure Naphthalene is 79 to 83 deg. C). |  |  | 3 | 1) Butterworth, 2,0-2,5, hot, Sea Water ¦ 2) Rinse, 20 Min, hot, Fresh Water ¦ 3) Vent/Mop/Dry
106 | CARBONTETRACHLORIDE | Carbon tetrachloride | 273 | CARBON TETRACHLORIDE; CARBONA; CARBONCHLORIDE; CARBONEUMTETRACHLORATUM; CARBONTET; CARBONTETRACHLORIDE; CTC; KOOLSTOFTETRACHLORIDE; NECATORINE; PERCHLORMETHAN; PERCHLOROMETHANE; R-10; TETRA; TETRACHLORKOHLENSTOFF; TETRACHLORMETHAN; TETRACHLOROMETHANE; TETRACOL; TETRAFINOL; TETRASOL | 56-23-5 | 1846 | C-CL4 | 153.8 | 36 HALOGENATED HYDROCARBONS | 1.597 | 0,08 (NIL) | -23 | 77 | 0.12 | 0.952 | NON-FLAM. | NON-FLAM. | NON-FLAM. | 10 (LOWERLIMIT) | II | 17 | Y | S/P | 2 | 2G | Cont | No |  |  | NF | C | T | No | Yes | 15.12, 15.17, 15.19.6 | 6-06 | High Purity | Wall Wash could be required by certain Load Ports (depending on prior cargo) | No Prewash | This product is NOT ACCEPTABLE as previous cargo FOSFA - NIOP | Incomp. Groups: | UNDER NORMAL CIRCUMSTANCES NOT FLAMMABLE. STABLE UNDER NORMAL CONDITIONS. TOXIC. | Colourless liquid. Sweet pleasant odor. Toxic and not flammable. Liquid evaporates fast. Liquid is toxic and resorbed via the skin. Vapors have narcotic effect. |  |  | 1 | 1) Butterworth, 1,0-1,5, ambient, Sea Water ¦ 2) Rinse, 20 Min, ambient, Fresh Water ¦ 3) Vent/Mop/Dry
107 | CASHEWNUTSHELLOIL | Cashew nut shell oil (untreated) | 274 | CASHEW NUT SHELL OIL (UNTREATED); CASHEWNUTSHELLLIQUID; CASHEWNUTSHELLOIL; CNSL | 8007-24-7 |  | MIXTURE |  | 04 ORGANIC ACIDS | 0,95 (@30 deg C) | NIL | 25 | 180 | UNKNOWN | 300 (MAXIMUM) | 100 | UNKNOWN | UNKNOWN | UNKNOWN | II | 17/L1 | Y | S | 2 | 2G | Cont | No |  |  | Yes | R | T | AB | No | 15.19.6, 16.2.6, 16.2.9 |  | Water White | No Wall Wash required | Prewash could be required - Check melting point and viscosity on shipping doc's | This product is NOT ACCEPTABLE as previous cargo FOSFA - NIOP | Incomp. Groups: 02,05,06,07,08,12,16,17 | FLAMMABLE IF HEATED. | Black to light-coloured oily liquid mixture. Irritating to eyes and skin. Insoluble in water. Soluble in Alcohol and Ether. Polymerisation occures in contact with acids. | Drying Oil. |  | 2 | 1) Butterworth, 1,0-1,5, ambient, Sea Water ¦ 2) Butterworth, 1,0-1,5, moderate, Sea Water ¦ 3) Recirculation, 1,0-1,5, 70, Fresh Water ¦ 4) Rinse, 30 Min, ambient, Fresh Water ¦ 5) Vent/Mop/Dry
108 | CASTOROIL | Castor oil | 275; 276 | BP Castor Oil; BSS Castor Oil; CASTOROIL; Commercial Castor Oil; First Pressure Castor Oil; Fractionated Castor Oil; Hydrogenated Castor Oil; Interesterified Castor Oil; No 1 Castor Oil; Pharmaceutical Grade Castor Oil; RICINUSOIL | 8001-79-4 |  |  |  | 34 ESTERS | 0.96 | NIL | -10 (UPPERLIMIT) | 265 (LOWERLIMIT) | UNKNOWN | 96 | 229 | UNKNOWN | UNKNOWN | UNKNOWN | II | 17/L1 | Y | S/P2 | (k) | SG | Open | No | - | - | Yes | O | No | ABC | No | 15.19.6, 16.2.6, 16.2.9 |  | High Purity | Wall Wash Test always required | Prewash could be required - Check melting point and viscosity on shipping doc's | This product is ACCEPTABLE as previous cargo EU - FOSFA - NIOP List 1 | Incomp. Groups: 02,03 | FLAMMABLE ONLY AT HIGHER TEMPERATURES. STABLE UNDER NORMAL CONDITIONS. _. | Colourless to yellow viscous liquid. Viscousity will increase in contact with air, but product will not dry. Non drying oil. Soluble in alcohol, ether, benzene, and chloroform. | Non drying oil. May react with water hardness compounds |  | 2 | 1) Butterworth, 1,0-1,5, warm, Sea Water ¦ 2) Butterworth, 1,0-1,5, 60-70, Sea Water ¦ 3) Rinse, 10 Min, ambient, Fresh Water ¦ 4) Recirculation, 1,0-1,5, 60-70, Fresh Water ¦ 5) Rinse, 20 Min, ambient, Fresh Water ¦ 6) Vent/Mop/Dry
109 | CETYL/EICOSYL/METHACRYLATE MIXTURE | Cetyl/Eicosyl methacrylate mixture | 277; 278 | CETYL/EICOSYL/METHACRYLATE MIXTURE; HEXADECYL AND ICOSYL METHACRYLATE MIXTURES; HEXADECYL; OCTADECYL AND ICOSYL METHACRYLATES MIXTURES |  |  |  |  | 14 ACRYLATES | UNKNOWN | NIL | UNKNOWN | UNKNOWN | UNKNOWN | UNKNOWN | FLAMMABLE | UNKNOWN | UNKNOWN | UNKNOWN | II | 17 | Y | S/P | 2 | 2G | Open | No |  |  | Yes | O | No | AD | No | 15.13, 16.6.1, 16.6.2, 15.19.6, 16.2.9 |  | High Purity | Wall Wash could be required by certain Load Ports (depending on prior cargo) | Prewash could be required - Check melting point on shipping doc's | This product is not listed by FOSFA/NIOP | Incomp. Groups: 02,03,07,08 | FLAMMABLE IF HEATED. | Methacrylates mixture. Properties vary with composition. Get specification of Mixture. Liable to polymerization. Must be stabilized for transport and storage. | Polymerisation possible. Stabilized. Strong smell. |  | 3 | 1) Butterworth, 1,5-2,0, ambient, Sea Water ¦ 2) Butterworth, 1,0-1,5, 60-70, Sea Water ¦ 3) Rinse, 20 Min, ambient, Fresh Water ¦ 4) Vent/Mop/Dry
110 | CHLORINATED PARAFFINS (C10-C13) | Chlorinated paraffins (C10-C13) | 279; 280 | CERECLOR; CHLORINATED PARAFFINS (C10-C13) | 63449-39-8 | 3077 | MIXTURE |  | 36 HALOGENATED HYDROCARBONS | 1 (LOWERLIMIT) | NIL | -30 (LOWERLIMIT) | 148 (DECOMPOSES) | UNKNOWN | UNKNOWN | 200 (LOWERLIMIT) | UNKNOWN | UNKNOWN | ODOURLESS | II | 17 | X | P | 1 | 2G | Open | No |  |  | Yes | O | No | A | No | 15.19, 16.2.6 | 9-01 | High Purity | Wall Wash Test always required | Prewash required | This product is not listed by FOSFA/NIOP | Incomp. Groups: | with different chemical and physical properties according to lenght of at higher temperatures giving off HCL and taking on an intensive is very low. All types contain a stabiliser that permits the stockage at and non corrosive and have a good resistance to acids and alkalies. The in the majority of organic solvents and insoluble in water and low a low viscosity and a high chlorine content. FLAMMABLE IF HEATED. | Colourless to brown liquid mixture. Prewash required! Chlorinated paraffines are products obtained by |  |  | 3 | 1) Butterworth, 0,5-1,0, warm, Sea Water ¦ 2) Butterworth, 1,5-2,0, 60, Sea Water ¦ 3) Rinse, 20 Min, ambient, Fresh Water ¦ 4) Vent/Mop/Dry
111 | Chlorinated paraffins (C14-C17) | Chlorinated paraffins (C14-C17) (with 50% chlorine or more, and less than 1% C13 or shorter chains) | 281; 282 | CERECLOR S52; Chloinated paraffins (14-C17) (With>= 50% chlorine & < 1% C13 or shorter chains); Chlorinated paraffins (C14-C17); Chlorinated paraffins (C14-C17) (with 50% chlorine or more..) | 85535-85-9 |  | C15H27Cl5 |  | 36 HALOGENATED HYDROCARBONS | 1.23 | INSOLUBLE | 0 (FREEZING) | UNKNOWN | NIL | 20 | 200 (LOWER LIMIT) | UNKNOWN | UNKNOWN | CHLORINE | II | 17/L1 | X | P | 1 | 2G | Open | No | - | - | Yes | O | No | A | No | 15.19 |  | High Purity | Wall Wash Test always required | Prewash required | This product is not listed by FOSFA/NIOP | Incomp. Groups: | chlorine. Chlorinated paraffines decompose at higher temperatures giving deg. C the quantity of formed HCL is very low. All types contain a Paraffines are relatively inert and non corrosive and have a good C. Chlorinated Paraffines are soluble in the majority of organic solvents Prewash! Flammable only at high temperatures. | Colorless to amber, viscous liquid. Odorless or slight odor. May cause eye and skin irriratation. Chlorinated paraffines are products obtained by photochlorination of linear aliphatic hydrocarbons. Different grades with different chemical and |  |  | 3 | 1) Butterworth, 0,5-1,0, warm, Sea Water ¦ 2) Butterworth, 1,5-2,0, 50-60, Sea Water ¦ 3) Rinse, 20 Min, ambient, Fresh Water ¦ 4) Vent/Mop/Dry
112 | CHLOROACETICACID LIQUID (80% OR LESS) | Chloroacetic acid (80% or less) | 283 | A-CHLOROACETICACID; ACIDUMMONOCHLORACETICUM; B-CHLOROACETICACID; CHLOROACETIC ACID (80% OR LESS); CHLOROACETICACID; CHLOROACETICACID LIQUID (80% OR LESS); MCA; MONOCHLOROACETICACID; MONOCHLOROETHANOICACID; Y-CHLOROACETICACID | 79-11-8 | 1751 | C2-H3-CL-O2 | 94.5 | 04 ORGANIC ACIDS | 1,5 (MINIMUM) | 100 (COMPLETE) | 61 (PURE SUBST.) | 189 | 0.0002 | UNKNOWN | 126 | 8 | UNKNOWN | UNKNOWN | II | 17 | Y | S/P | 2 | 2G | Cont | No |  |  | NF | C | No | No | No | 15.11.2, 15.11.4, 15.11.6, 15.11.7, 15.11.8, 15.12 | 6-42 | Water White | No Wall Wash required | Prewash could be required - Check melting point on shipping doc's | This product is not listed by FOSFA/NIOP | Incomp. Groups: 02,05,06,07,08,12,16,17 | FLAMMABLE ONLY AT HIGHER TEMPERATURES. STABLE UNDER NORMAL CONDITIONS. TOXIC. CORROSIVE SUBSTANCE. | Colourless liquid with pungent acetic odour. Corrosive, toxic and flammable with high flashpoint. Corrosive. The substance is corrosive to the eyes, the skin and the respiratory tract. The solution in water is a strong acid, it reacts violently with bases and is corrosive. |  |  | 1 | 1) Butterworth, 1,0-1,5, ambient, Sea Water ¦ 2) Butterworth, 1,0, 50, Sea Water ¦ 3) Rinse, 20 Min, ambient, Fresh Water ¦ 4) Vent/Mop/Dry
113 | CHLOROBENZENE | Chlorobenzene | 284 | BENZENECHLORIDE; CHLOROBENZENE; CHLOROBENZOL; MCB; MONOCHLOROBENZENE; MONOCHLOROBENZOL; PHENYLCHLORID; PHENYLCHLORIDE; PHENYLCHLORUR | 108-90-7 | 1134 | C6-H5-CL | 112.6 | 36 HALOGENATED HYDROCARBONS | 1.1 | 0,05 (NIL) | -45 | 132 | 0.012 | 0.8 | 29 | 1.3 | 11 | 60 (APROX.) | II | 17 | Y | S/P | 2 | 2G | Cont | No | T1 | IIA | No | R | F-T | AB | No | 15.19.6 | 3-02 | High Purity | Wall Wash could be required by certain Load Ports (depending on prior cargo) | No Prewash | This product is not listed by FOSFA/NIOP | Incomp. Groups: | FLAMMABLE UNDER NORMAL TEMPERATURE CONDITIONS. STABLE UNDER NORMAL CONDITIONS. | Colourless liquid with characteristic aromatic odour. Harmful and flammable. At high ambient temperatures vapours can form explosive mixtures with air. Vapors can lower conciousness and irritate slightly eyes and respiratory tract. Attacks rubber and some plastics. | Strong odour. |  | 1 | 1) Butterworth, 1,0-1,5, ambient, Sea Water ¦ 2) Butterworth, 1,0-1,5, 50-60, Sea Water ¦ 3) Rinse, 20 Min, ambient, Fresh Water ¦ 4) Vent/Mop/Dry
114 | CHLOROFORM | Chloroform | 285 | CHLOROFORM; CHLOROFORMIUM; FORMYLCHLORID; FORMYLTRICHLORIDE; METHANETRICHLORIDE; METHENYLCHLORUR; METHENYLTRICHLORIDE; METHYLTRCHLORIDE; TRICHLORMETHAN; TRICHLOROFORM; TRICHLOROMETHANE | 67-66-3 | 1888 | C-H-CL3 | 119.4 | 36 HALOGENATED HYDROCARBONS | 1.49 | 0.8 | -64 | 61 | 0.21 | 0.57 | NON-FLAM. | NON-FLAM. | NON-FLAM. | 200 | II | 17 | Y | S/P | 3 | 2G | Cont | No |  |  | NF | R | T | No | Yes | 15.12, 15.19.6 | 6-06 | High Purity | Wall Wash could be required by certain Load Ports (depending on prior cargo) | No Prewash | This product is NOT ACCEPTABLE as previous cargo NIOP | Incomp. Groups: | UNDER NORMAL CIRCUMSTANCES NOT FLAMMABLE. STABLE UNDER NORMAL CONDITIONS. TOXIC. | Clear and colorless liquid. Sweet and pleasant odor. Toxic and not flammable. Very volatile. Vapors have narcotic effect. |  |  | 1 | 1) Butterworth, 1,0-1,5, ambient, Sea Water ¦ 2) Rinse, 20 Min, ambient, Fresh Water ¦ 3) Vent/Mop/Dry
115 | CHLOROHYDRINS CRUDE | Chlorohydrins (crude) | 286 | CHLOROHYDRINS CRUDE; CHLOROHYDRINS; CRUDE |  |  | MIXTURE |  | 17 EPICHLOROHYDRIN | 1.18 | 6 | UNKNOWN | UNKNOWN | UNKNOWN | UNKNOWN | 33 (LOWERLIMIT) | 3.8 | 21 | 10 | II | 17 | Y | S/P | 2 | 2G | Cont | No |  | IIA | No | C | F-T | A | No | 15.12, 15.19 |  | Water White | No Wall Wash required | No Prewash | This product is not listed by FOSFA/NIOP | Incomp. Groups: 01,02,03,04,05,06,07,08 | FLAMMABLE UNDER NORMAL TEMPERATURE CONDITIONS. VIOLENT CHEMICAL REACTION POSSIBLE. TOXIC. | Colourless to yellow liquid mixture. Slightly soluble in water. No further data vailable. IBC Chapter 17. |  |  | 1 | 1) Butterworth, 0,5-1,0, ambient, Sea Water ¦ 2) Butterworth, 1,5-2,0, moderate, Sea Water ¦ 3) Rinse, 20 Min, ambient, Fresh Water ¦ 4) Vent/Mop/Dry
116 | CHLORONITROBENZENES (MIXED ISOMERS) | o-Chloronitrobenzene | 287 | CHLORONITROBENZENE; CHLORONITROBENZENES (MIXED ISOMERS) | 25167-93-5 | 1578 | C6-H4-CL-N-O2 | 157.6 | 42 NITROCOMPOUNDS | SOLID | NIL | 32 (LOWERLIMIT) | 235 (LOWERLIMIT) | UNKNOWN | SOLID | 103 (LOWERLIMIT) | UNKNOWN | UNKNOWN | UNKNOWN | II | 17/L1 | Y | S/P | 2 | 2G | Cont | No |  |  | Yes | C | T | ABD | No | 15.12, 15.17, 15.18, 15.19, 16.2.6,16.2.9 | 6-03 | High Purity | Wall Wash could be required by certain Load Ports (depending on prior cargo) | Prewash could be required - Check melting point and viscosity on shipping doc's | This product is not listed by FOSFA/NIOP | Incomp. Groups: 05,06,07,08,09 | FLAMMABLE ONLY AT HIGHER TEMPERATURES. BECOME UNSTABLE IF HEATED. TOXIC. | Greenyellow crystals or liquid (if molten) with strong characteristic aromatic odour. Toxic and flammable with high flash point of 103 deg C. The substance irritates the eyes, the skin and the respiratory tract. The substance may cause effects on the blood , resulting in formation of methaemoglobin, cyanosis, brain damage and kidney failure. | Strong odour. |  | 2 | 1) Butterworth, 0,5-1,0, 50, Sea Water ¦ 2) Butterworth, 2,0-2,5, hot, Sea Water ¦ 3) Rinse, 20 Min, ambient, Fresh Water ¦ 4) Vent/Mop/Dry
117 | CHLOROPROPIONICACIDS (MIXED ISOMERS) | 2- or 3-Chloropropionic acid | 288 | 2- OR 3-CHLOROPROPIONIC ACID; CHLOROPROPIONICACID; CHLOROPROPIONICACIDS; CHLOROPROPIONICACIDS (MIXED ISOMERS) |  | 2511 | C3-H5-CL-O2 | 108.5 | 04 ORGANIC ACIDS | 1,3 (APROX.) | PARTLY SOL. | -12 | 183 (LOWERLIMIT) | UNKNOWN | UNKNOWN | 107 (LOWERLIMIT) | UNKNOWN | UNKNOWN | UNKNOWN | II | 17 | Z | S/P | 3 | 2G | Open | No |  |  | Yes | O | No | A | No | 15.11.2, 15.11.3, 15.11.4, 15.11.6, 15.11.7, 15.11 | 8-06 | Water White | No Wall Wash required | No Prewash | This product is not listed by FOSFA/NIOP | Incomp. Groups: 02,05,06,07,08,12,16,17 | FLAMMABLE ONLY AT HIGHER TEMPERATURES. STABLE UNDER NORMAL CONDITIONS. CORROSIVE SUBSTANCE. | Clear to yellow syrupy liquid, nearly odourless. Corrosive and flammable with high flash point of 107 deg C. Contact with liquid leads to severe burns. Stainless steel is only resistant if substance is dry. |  |  | 1 | 1) Butterworth, 1,0-1,5, ambient, Sea Water ¦ 2) Butterworth, 1,0, 50, Sea Water ¦ 3) Rinse, 20 Min, ambient, Fresh Water ¦ 4) Vent/Mop/Dry
118 | CHLOROSULPHONICACID | Chlorosulphonic acid | 289 | ACIDUMCHLORSULFONICUM; CHLOROSULPHONICACID; CHLOROSULPHURIC ACID; SULFURICCHLOROHYDRIN; SULFURYLHYDROXYLCHLORID; SULPHURYLHYDROXYCHLORIDE | 7790-94-5 | 1754 | Cl-H-O3-S | 116.5 | 90 HIGH REACTIVE CHEMICALS | 1.753 | 10 (REACTION) | -80 | 151 (DECOMPOSES) | 0.00045 | UNKNOWN | REACTIONS | NON-FLAM. | NON-FLAM. | 1 | II | 17 | Y | S/P | 1 | 2G | Cont | No |  |  | NF | C | T | No | Yes | 15.11.2, 15.11.3, 15.11.4, 15.11.5, 15.11.6, 15.11 | 8-50 | Water White | No Wall Wash required | No Prewash | This product is not listed by FOSFA/NIOP |  | UNDER NORMAL CIRCUMSTANCES NON FLAMMABLE. VIOLENT CHEMICAL REACTION WITH WATER. AVOID CONTACT WITH WATER. CORROSIVE SUBSTANCE. | Colourless to light yellow, fuming liquid with a pungent odor. Not combustible but enhances combustion of other substances. The substance decomposes on heating on contact with water producing toxic and corrosive fumes. Corrosive to the eyes, the skin and the respiratory tract. Corrosive on ingestion. Inhalation of the vapour may cause lung oedema. | Strong Odour. |  | 1 | 1) Butterworth, 1,5-2,0, ambient, Sea Water ¦ 2) Rinse, 20 Min, ambient, Fresh Water ¦ 3) Vent/Mop/Dry
119 | CHLOROTOLUENES (MIXED ISOMERS) | Chlorotoluenes (mixed isomers) | 290 | CHLOROMETHYLBENZENE; CHLOROTOLUENE; CHLOROTOLUENES; CHLOROTOLUENES (MIXED ISOMERS); CHLORTOLUOLE; TOLYLCHLORIDE | 25168-05-2 | 2238 | C7-H7-CL | 126.6 | 36 HALOGENATED HYDROCARBONS | 1,07 (APROX.) | 0,002 (NIL) | 8 (UPPERLIMIT) | 160 (APROX.) | 0,0036 (UPPERLIMIT) | UNKNOWN | 43 (LOWERLIMIT) | 1.3 | 8.3 | UNKNOWN | II | 17 | Y | S/P | 2 | 2G | Cont | No |  |  | No | R | F-T | AB | No | 15.19.6 | 3-05 | High Purity | Wall Wash could be required by certain Load Ports (depending on prior cargo) | No Prewash | This product is not listed by FOSFA/NIOP | Incomp. Groups: | FLAMMABLE IF HEATED. STABLE UNDER NORMAL CONDITIONS. | Colourless liquid with slight benzene-like odour. Harmful and flammable with relatively high flash point of 48 deg C. Vapors have narcotic effect and irritate respiratory system. Liquid irritates eyes and skin. Attacks rubber. |  |  | 1 | 1) Butterworth, 1,0, ambient, Sea Water ¦ 2) Butterworth, 1,0-1,5, hot, Sea Water ¦ 3) Rinse, 20 Min, ambient, Fresh Water ¦ 4) Vent/Mop/Dry
120 | CHOLINECHLORIDE | Choline chloride solutions | 291 | (2-HYDROXYETHYL)TRIMETHYLAMMONIUMCHLORIDE; BIOCOLINE; CHOLINE CHLORIDE SOLUTION; CHOLINECHLORID; CHOLINECHLORIDE; HEPACHOLINE; LIPOTRIL | 67-48-1 |  | C15H14CLNO | 139.6 | 20 ALCOHOLS AND GLYCOLS | SOLID | 100 (COMPLETE) | 303 | DECOMPOSES | UNKNOWN | SOLID | UNKNOWN | UNKNOWN | UNKNOWN | UNKNOWN | II | 17 | Z | P | 3 | 2G | Open | No |  |  | Yes | O | No | A | No |  |  | High Purity | Wall Wash could be required by certain Load Ports (depending on prior cargo) | No Prewash | This product is not listed by FOSFA/NIOP | Incomp. Groups: 02,03,05,07,12 | NO DATA AVAILABLE. | CHOLINECHLORIDE is a yellow solid pure substance normally carried as 70% solution in water. The product is irritating to eyes, skin and the respiratory tract. Water solubility is 100% |  |  | 1 | 1) Butterworth, 1,5-2,0, ambient, Sea Water ¦ 2) Rinse, 20 Min, ambient, Fresh Water ¦ 3) Vent/Mop/Dry
121 | CITRICACID SOLUTION | Citric acid (70% or less) | 292 | 2-HYDROXY-1; 2; 3-PROPANETRICARBOXYLICACID; ACILETTEN; B-HYDROXYTRICARBALLYLICACID; B-HYDROXYTRICARBOXYLICACID; CITRETTEN; CITRIC ACID (70% OR LESS); CITRICACID; CITRICACID SOLUTION; CITRO | 77-92-9 |  | C6-H8-O7 | 192.1 | 04 ORGANIC ACIDS | UNKNOWN | 100 (COMPLETE) | UNKNOWN | UNKNOWN | UNKNOWN | UNKNOWN | NON FLAM | UNKNOWN | UNKNOWN | UNKNOWN | II | 17 | Z | P | 3 | 2G | Open | No |  |  | Yes | O | No | A | No |  |  | Water White | No Wall Wash required | No Prewash | This product is not listed by FOSFA/NIOP | Incomp. Groups: 02,05,06,07,08,12,16,17 | NO DATA AVAILABLE. | Colourless liquid. Odourless. Corrosive. |  |  | 1 | 1) Butterworth, 1,0-1,5, ambient, Sea Water ¦ 2) Rinse, 20 Min, ambient, Fresh Water ¦ 3) Vent/Mop/Dry
122 | Clay slurry | Clay slurry | 293 | Clay slurry; Kaolinite |  |  |  |  | 91 UNASSIGNED | SOLID | 100 | UNKNOWN | UNKNOWN | UNKNOWN | UNKNOWN | NON-FLAM | NON-FLAM | NON-FLAM | UNKNOWN | II | 18 | OS |  | NA | [12 empty] | Water White | No Wall Wash required | No Prewash | This product is not listed by FOSFA/NIOP |  |  | The powder is mixed with water and chemical dispersants to create milk-shake-like slurry. Slurry is simply the water and dispersant clay mixture, which puts the clay particles in suspension. Natural slurry contains variable proportions of various minerals. |  |  | 1 | 1) Rinse, 30 Min, ambient, Fresh Water ¦ 2) Butterworth, 1,5-2,0, ambient, Fresh Water ¦ 3) Vent/Mop/Dry
123 | COAL TAR NAPHTHA SOLVENT | Coal tar naphtha solvent | 294; 295 | COAL TAR NAPHTHA SOLVENT; COALTARNAPHTHA; NAPHTHA COALTAR | 65996-79-4 | 1268 | Mixture |  | 33 MISC. HYDROCARBON MIXTURES | 0,86 (LOWERLIMIT) | NIL | 0 (APROX.) | 93 (LOWERLIMIT) | 0.004 | UNKNOWN | 15 (LOWERLIMIT) | 1 | 6 | 4.68 | II | 17/L1 | Y | S/P | 2 | 2G | Cont | No | T3 | IIA | No | R | F-T | AD | No | 15.19.6, 16.2.9 | 3-11 | Water White | No Wall Wash required | Prewash could be required - Check melting point on shipping doc's | This product is not listed by FOSFA/NIOP | Incomp. Groups: 03 | FLAMMABLE UNDER NORMAL TEMPERATURE CONDITIONS. STABLE UNDER NORMAL CONDITIONS. | Colourless liquid. Highly flammable with a flash point of 15 deg C. No further data available. |  |  | 3 | 1) Butterworth, 1,0-1,5, ambient, Sea Water ¦ 2) Butterworth, 1,0-1,5, hot, Sea Water ¦ 3) Rinse, 20 Min, ambient, Fresh Water ¦ 4) Vent/Mop/Dry
124 | Cocoa butter | Cocoa butter | 296 | Cacao Butter; Cocoa butter; Cocoa Butter Degummed; Cocoa Butter Pressed Degummed Deodorized; Cocoa Butter Pressed Deodorized; Crude Cocoa Butter; Degummed Deodorized Cocoa Butter; Deodorized Cocoa Butter; PPP (Pure Primed Pressed) Cocoa Butter |  |  |  |  | 91 UNASSIGNED | UNKNOWN | INSOLUBLE | 40 (UPPER LIMIT) | UNKNOWN | UNKNOWN | UNKNOWN | UNKNOWN | NIL | NIL | UNKNOWN | II | 17/L1 | Y | S/P2 | (k) | 2G | Open | No |  |  | Yes | O | No | ABC | No | 15.19.6, 16.2.6, 16.2.9 |  | High Purity | Wall Wash could be required by certain Load Ports (depending on prior cargo) | Prewash could be required - Check melting point and viscosity on shipping doc's | This product is not listed by FOSFA/NIOP |  |  | A yellowish-white fatty solid butter obtained from cacao seeds and used as an ingredient in cosmetics, tanning oils, chocolate, and soap. Also called cacao butter. Pleasant cocoa (chocolate-like) odor. Melting range 30-40 deg. C. Generally recognised as non-hazardous. |  |  | 2 | 1) Butterworth, 1,0-1,5, moderate, Sea Water ¦ 2) Butterworth, 1,0-1,5, hot, Sea Water ¦ 3) Rinse, 10 Min, ambient, Fresh Water ¦ 4) Recirculation, 1,0-1,5, 60-70, Fresh Water ¦ 5) Rinse, 20 Min, ambient, Fresh Water ¦ 6) Vent/Mop/Dry
125 | COCOACIDOIL | Coconut oily fatty acid | 297; 298 | COCOACIDOIL |  |  | Mixture |  | 34 ESTERS | SOLID | NIL | 27 (APPROX) | 230 (APPROX) | NIL | UNKNOWN | 160 (APPROX) | 0 (UNKNOWN) | 0 (UNKNOWN) | 0 (UNKNOWN) | II | 17/L1 | Y | S/P | 2 | 2G | Open | No |  |  | Yes | O | No | ABC | No | 16.2.9, 15.19.6, 16.2.6 |  | Water White | No Wall Wash required | Prewash could be required - Check melting point and viscosity on shipping doc's | This product is ACCEPTABLE as previous cargo EU - FOSFA - NIOP List 2 | Incomp. Groups: 02,03 | FLAMMABLE ONLY AT HIGHER TEMPERATURES. Stable under normal conditions. | Dark brown fatty acid oil. Solid at ambient temperature. | Non drying oil. Will react with water hardness compounds |  | 2 | 1) Butterworth, 1,5-2,0, moderate, Sea Water ¦ 2) Rinse, 10 min, ambient, Fresh Water ¦ 3) Recirculation, 2,0-2,5, 75, Fresh Water ¦ 4) Rinse, 30 Min, ambient, Fresh Water ¦ 5) Recirculation, 1,0-1,5, 50, Fresh Water ¦ 6) Rinse, 30 Min, ambient, Fresh Water ¦ 7) Vent/Mop/Dry
126 | Coconut oil fatty acid methyl ester | Coconut oil fatty acid methyl ester | 299; 300 | Coconut oil fatty acid methyl ester | 61788-59-8 |  |  |  | 34 ESTERS | UNKNOWN | UNKNOWN | UNKNOWN | UNKNOWN | UNKNOWN | UNKNOWN | UNKNOWN | UNKNOWN | UNKNOWN | UNKNOWN | II | 17/L1 | Y | P | 2 | 2G | Open | No | - | - | Yes | O | No | A | No | 15.19.6 |  | Water White | No Wall Wash required | No Prewash | This product is ACCEPTABLE as previous cargo NIOP List 2 - FOSFA Mono-alkyl esters of fatty acids | Incomp. Groups: 02,03 |  | No Info available yet. Fatty Acid Methyl Esters are used indirectly in a wide range of food, pharmaceutical, cosmetic and industrial applications. Significant volumes of these materials are shipped regularly by sea and care needs to be taken to avoid contamination with noxious materials that could effect the safety of the final product and effect the processing of the oleochemical itself. A fatty acid methyl ester (FAME) can be created by an alkali catalyzed reaction between fats or fatty acids and methanol. The molecules in biodiesel are primarily FAMEs |  |  | 2 | 1) Butterworth, 1,0-1,5, moderate, Sea Water ¦ 2) Butterworth, 1,0-1,5, hot, Sea Water ¦ 3) Rinse, 10 Min, ambient, Fresh Water ¦ 4) Butterworth, 1,0-1,5, 60-70, Fresh Water ¦ 5) Rinse, 20 Min, ambient, Fresh Water ¦ 6) Vent/Mop/Dry
127 | Coconut oily fatty acid | Coconut oily fatty acid | 301; 302 | COCONUT OIL FATTY ACID; Coconut oily fatty acid; COCONUTFATTYACID |  |  | Mixture |  | 34 ESTERS | 0.9 | NIL | DIFFERENT | 230 | NIL | UNKNOWN | 136 | 0 (UNKNOWN) | 0 (UNKNOWN) | 0 (UNKNOWN) | II | 17/L1 | Y | S/P | 2 | 2G | Open | No |  |  | Yes | O | No | ABC | No | 16.2.9, 15.19.6, 16.2.6 |  | Water White | No Wall Wash required | Prewash could be required - Check melting point and viscosity on shipping doc's | This product is ACCEPTABLE as previous cargo NIOP List 2 | Incomp. Groups: 02,03 But acc to Table 7.3 compatible with: SULPHURICACID | Flammable only at higher temperatures. Stable under normal conditions. | Dark brown fatty acid oil. Solid at ambient temperatures. Different grades with different melting points. | Non-Drying oil. Will react with water hardness compounds |  | 2 | 1) Butterworth, 1,5-2,0, moderate, Sea Water ¦ 2) Rinse, 10 min, ambient, Fresh Water ¦ 3) Recirculation, 1,5-2,0, 75, Fresh Water ¦ 4) Rinse, 30 Min, ambient, Fresh Water ¦ 5) Recirculation, 1,0-1,5, 50, Fresh Water ¦ 6) Rinse, 30 Min, ambient, Fresh Water
128 | COCONUTOIL | Coconut oil | 303 | COCHIN; Cochin Coconut Oil; Coconut Oil; Coconut Palm Oil; COCONUTOIL; Copra Oil; Crude Coconut Oil; Fractionated Coconut Oil; Free Coconut Oil; Hydrogenated Coconut Oil; Interesterified Coconut Oil; RBD Coconut Oil | 8001-31-8 |  |  |  | 34 ESTERS | 0.92 | NIL | 21 (LOWERLIMIT) | 175 | UNKNOWN | 30 (@ 37°C) | 210 | UNKNOWN | UNKNOWN | UNKNOWN | II | 17/L1 | Y | S/P2 | (k) | 2G | Open | No | - | - | Yes | O | No | ABC | No | 15.19.6, 16.2.6, 16.2.9 |  | Water White | No Wall Wash required | Prewash could be required - Check melting point and viscosity on shipping doc's | This product is ACCEPTABLE as previous cargo EU - FOSFA - NIOP List 1 | Incomp. Groups: 02,03 But acc to Table 7.3 compatible with: SULPHURICACID | FLAMMABLE ONLY AT HIGHER TEMPERATURES. STABLE UNDER NORMAL CONDITIONS. _. | White to yellow liquid. Solidifies at ordinary ambient temperature. Non drying oil. Different free fatty acids (FFA) contents. FFA content may be increased during longer voyages. Reaction with water hardness compounds if FFA high. | Non drying oil. May react with water hardness compounds |  | 2 | 1) Butterworth, 1,0-1,5, moderate, Sea Water ¦ 2) Butterworth, 1,0-1,5, hot, Sea Water ¦ 3) Rinse, 10 Min, ambient, Fresh Water ¦ 4) Recirculation, 1,0-1,5, 60-70, Fresh Water ¦ 5) Rinse, 20 Min, ambient, Fresh Water ¦ 6) Vent/Mop/Dry
129 | CODLIVER OIL | Fish oil | 304 | ANIMAL AND FISH OILS; CODLIVER OIL; CODLIVEROIL; FISCHTRAN; LEBEROEL; LEBERTRAN |  |  | Mixture |  | 34 ESTERS | 0.92 | Nil | 30 (NOT PERT.) | NOT PERT. | NIL | 30 (@ 37°C) | UNKNOWN | 0 (UNKNOWN) | 0 (UNKNOWN) | 0 | II | 17/L1 | Y | S/P2 | (k) | 2G | Open | No | - | - | Yes | O | No | ABC | No | 15.19.6, 16.2.6, 16.2.9 |  | Water White | No Wall Wash required | Prewash could be required - Check melting point and viscosity on shipping doc's | This product is ACCEPTABLE as previous cargo EU - FOSFA - NIOP List 1 | Incomp. Groups: 02,03 | Flammable only at higher temperatures. Stable under normal conditions. | Pale yellow liquid, characteristic odour, slightly fishy. Soluble in ether, chloroform, slightly soluble in alcohol. Semi drying oil. | Semi Drying Oil. May react with water hardness compounds |  | 2 | 1) Butterworth, 1,5-2,0, ambient, Sea Water ¦ 2) Butterworth, 1,0-1,5, 50-60, Sea Water ¦ 3) Rinse, 10 Min, ambient, Fresh Water ¦ 4) Recirculation, 1,0-1,5, 60-70, Fresh Water ¦ 5) Rinse, 20 Min, ambient, Fresh Water ¦ 6) Vent/Mop/Dry
130 | COTTONSEEDOIL | Cotton seed oil | 305 | Cotton Oil; Cottonseed Oil Interesterified Cottonseed; COTTONSEEDOIL; Fractionated Cottonseed Oil Hydrogenated; Oil PBSY Cottonseed Oil; Semi-refined Cottonseed Oil | 8001-29-4 |  |  |  | 34 ESTERS | 0.92 | NIL | 5 (UPPERLIMIT) | 315 (LOWERLIMIT) | UNKNOWN | 34 (@ 37°C) | 252 | UNKNOWN | UNKNOWN | ODOURLESS | II | 17/L1 | Y | S/P2 | (k) | 2G | Open | No | - | - | Yes | O | No | ABC | No | 15.19.6, 16.2.6, 16.2.9 |  | Water White | No Wall Wash required | Prewash could be required - Check melting point and viscosity on shipping doc's | This product is ACCEPTABLE as previous cargo EU - FOSFA - NIOP List 1 | Incomp. Groups: 02,03 | FLAMMABLE ONLY AT HIGHER TEMPERATURES. STABLE UNDER NORMAL CONDITIONS. _. | Colourless to yellow liquid mixture. Generally considered as non hazardous. Semi drying oil | Semi drying oil. may react with water hardness compounds |  | 2 | 1) Butterworth, 1,5-2,0, ambient, Sea Water ¦ 2) Butterworth, 1,0-1,5, 50-60, Sea Water ¦ 3) Rinse, 10 Min, ambient, Fresh Water ¦ 4) Recirculation, 1,0-1,5, 60-70, Fresh Water ¦ 5) Rinse, 20 Min, ambient, Fresh Water ¦ 6) Vent/Mop/Dry
131 | CREOSOTE | Creosote (coal tar) | 306 | BRICKOIL; CREOSOTE; CREOSOTE (COAL TAR); CREOSOTEOIL; CREOSOTUM; DEADOIL; LIQUIDPITCHOIL; NAPHTHALENEOIL; TAROIL; WASHOIL | 8001-58-9 | 3082 | Mixture |  | 21 PHENOLS AND CRESOLS | 1,07 (APROX.) | NIL | UNKNOWN | 195 (LOWERLIMIT) | 0.00133 | 5 | 74 | UNKNOWN | UNKNOWN | UNKNOWN | II | 17/L1 | X | S/P | 2 | 2G | Cont | No | T2 | IIA | Yes | R | T | AD | No | 15.12.3, 15.12.4, 15.19.6, 16.2.6, 16.2.9 |  | Water White | No Wall Wash required | Prewash required | This product is not listed by FOSFA/NIOP | Incomp. Groups: 02,03,05,07,10 But acc to Table 7.3 compatible with: ETHYLENEDIAMINE | FLAMMABLE IF HEATED. STABLE UNDER NORMAL CONDITIONS. | Colourless to yellowish greasy liquid with a smoky odor and burned taste. Flammable if heated (Flash point 74 deg C). Ability to cause cancer. Mandatory Prewash! Difficult Cleaning ! |  |  | 1 | 1) Butterworth, 1,0-1,5, moderate, Sea Water ¦ 2) Butterworth, 2,0-2,5, hot, Sea Water ¦ 3) Recirculation, 1,5-2,0, 70, Fresh Water ¦ 4) Butterworth, 1,0-1,5, hot, Sea Water ¦ 5) Rinse, 20 Min, ambient, Fresh Water ¦ 6) Vent/Mop/Dry
132 | CRESOLS (MIXED ISOMERS) | Cresols (all isomers) | 307 | CRESOL; CRESOLS; CRESOLS (ALL ISOMERS); CRESOLS (MIXED ISOMERS); CRESYLOLS; HYDROXYTOLUENE; HYDROXYTOLUENES; KRESOL; METHYLHYDROXYBENZENE; METHYLPHENOL; OXYTOLUENE; OXYTOLUENES; TRICRESOL | 1319-77-3 | 2076 | C7-H8-O | 108.2 | 21 PHENOLS AND CRESOLS | 1 | 2,3 (APROX.) | 12 (LOWERLIMIT) | 200 (APROX.) | NOT PERT. | 8.2 | 80 | 1.1 | UNKNOWN | 5 | II | 17 | Y | S/P | 2 | 2G | Open | No | T1 | IIA | Yes | O | No | AB | No | 15.19.6, 16.2.9 | 6-42 | Water White | No Wall Wash required | Prewash could be required - Check melting point on shipping doc's | This product is NOT ACCEPTABLE as previous cargo NIOP | Incomp. Groups: 02,03,05,07,10 | FLAMMABLE IF HEATED. STABLE UNDER NORMAL CONDITIONS. TOXIC. | Colourless liquid. Toxic, corrosive and flammable with high flash point of 80 deg C. The substance is corrosive to the eyes, the skin and the respiratory tract. Corrosive on ingestion. Inhalation of vapour or aerosol may cause lung oedema. Exposure at high levels may result in lowering of uonsciousness and death. | Strong Odour. |  | 2 | 1) Butterworth, 0,5-1,0, 60, Sea Water ¦ 2) Butterworth, 2,0-2,5, hot, Sea Water ¦ 3) Rinse, 20 Min, ambient, Fresh Water ¦ 4) Vent/Mop/Dry
133 | CRESYLICACID | Cresylic acid, dephenolized | 308 | ATARCRESYLICACID; CRESYLIC ACID DEPHENOLIZED; CRESYLICACID; CRESYLICACID DEPHENOLIZED; MPX |  | 2022 | Mixture |  | 21 PHENOLS AND CRESOLS | 1,04 (NOT PERT.) | PARTLY SOL. | -12 (NOT PERT.) | 204 (LOWERLIMIT) | UNKNOWN | UNKNOWN | 86 (FLAMMABLE) | UNKNOWN | 1 | UNKNOWN | II | 17 | Y | S/P | 2 | 2G | Open | No |  |  | Yes | O | No | AB | No | 15.19.6 | 6-42 | Water White | No Wall Wash required | No Prewash | This product is not listed by FOSFA/NIOP | Incomp. Groups: 02,03,05,07,10 | FLAMMABLE IF HEATED. STABLE UNDER NORMAL CONDITIONS. | Yellow to brownish coloured liquid with a phenol, medicinal odour. Mixture of ortho-, meta- and para-cresols and phenols. Flammable only at higher temperatures (flashpoint 86 deg C). Intermediate used in the production of resins, dyes, fragrances, deodorizers, insecticides, etc. |  |  | 2 | 1) Butterworth, 0,5-1,0, warm, Sea Water ¦ 2) Butterworth, 2,0-2,5, hot, Sea Water ¦ 3) Rinse, 20 Min, ambient, Fresh Water ¦ 4) Vent/Mop/Dry
134 | CROTONALDEHYDE | Crotonaldehyde | 309 | 2-BUTENAL; 3-METHYLACROLEIN; ALDEHYDEETHER; BETA-METHYLACROLEIN; B-METHYLACROLEIN; BUTEN-2-AL; CROTONAL; CROTONALDEHYDE; CROTONICALDEHYDE; E-BUT-2-ENAL; ETHYLENEPROPYONATE; METHYLACROLEIN; PROPYLENEALDEHYDE; TOPANEL | 123-73-9 | 1143 | C4-H6-O | 70.1 | 19 ALDEHYDES | 0.85 | 16 | -75 | 102 | 0.04 | 0.75 | 13 | 2.1 | 15.5 | 0.06 | II | 17 | Y | S/P | 2 | 2G | Cont | No | T3 | IIB | No | R | F-T | A | Yes | 15.12, 15.17, 15.19.6 | 6-31 | High Purity | Wall Wash could be required by certain Load Ports (depending on prior cargo) | No Prewash | This product is not listed by FOSFA/NIOP | Incomp. Groups: 02,03,05,06,07,08,09 and acc. to Exception Table 7.3 also: 01 | FLAMMABLE UNDER NORMAL TEMPERATURE CONDITIONS. VIOLENT CHEMICAL REACTION POSSIBLE. TOXIC. | Colourless to yellow liquid with biting odour. Toxic and highly flammable. Vapors could be ignited by electrostatic discharge. Liquid evaporates rapidly. Liable to polymerisation if heated. Vapors irritate eyes and respiratory system. Lungodema possible. Liquid is corrosive to eyes and skin. | Polymerisation possible if heated. Strong smell. |  | 1 | 1) Butterworth, 1,0-1,5, ambient, Sea Water ¦ 2) Butterworth, 1,0-1,5, hot, Sea Water ¦ 3) Rinse, 20 Min, ambient, Fresh Water ¦ 4) Vent/Mop/Dry
135 | CUMENE | Propylbenzene (all isomers) | 310; 311 | (1-METHYLETHYL)BENZENE; 1-PHENYLPROPANE; 2-PHENYLPROPAN; 2-PHENYLPROPANE; CUMEN; CUMENE; CUMIN; CUMOL; ISOPROPYLBENZENE; KUMOL; PROPYLBENZENE (ALL ISOMERS) | 98-82-8 | 1918 | C9-H12 | 120.2 | 32 AROMATIC HYDROCARBONS | 0.862 | 0,05 (NIL) | -96 | 152 | 0.0043 | 0.79 | 39 | 0.8 | 6.5 | 0,06 (MG/M3) | II | 17 | Y | P | 3 | 2G | Cont | No |  |  | No | R | F | A | No | 15.19.6 | 3-05 | High Purity | Wall Wash could be required by certain Load Ports (depending on prior cargo) | No Prewash | This product is not listed by FOSFA/NIOP | Incomp. Groups: 03 | FLAMMABLE IF HEATED. STABLE UNDER NORMAL CONDITIONS. | Colourless liquid. Keen aromatic odor. Flammable and irritating liquid. In warm environment explosive vapor above the liquid. Inhalation of high vapor concentrations leads to irritation of respiratory tract and narcosis. Liquid also resorbed via skin. | Strong Odour. |  | 3 | 1) Butterworth, 0,5-1,0, ambient, Sea Water ¦ 2) Butterworth, 1,5-2,0, hot, Sea Water ¦ 3) Rinse, 20 Min, Fresh Water ¦ 4) Vent/Mop/Dry
136 | 1,5,9-CYCLODODECATRIENE | 1,5,9-Cyclododecatriene | 312 | 1; 5; 9-CYCLODODECATRIEN; 9-CYCLODODECATRIENE; CDDT; CDT; CYCLODODECA-1; 9-TRIEN; 9-TRIENE | 4904-61-4 | 2518 | C12-H18 | 162.3 | 30 OLEFINS | 0.9 | 0,00004 (NIL) | -18 | 231 | 0.001 | UNKNOWN | 71 | UNKNOWN | UNKNOWN | UNKNOWN | II | 17 | X | S/P | 1 | 2G | Cont | No |  |  | Yes | R | T | A | No | 15.13, 15.19, 16.6.1, 16.6.2 | 6-09 | High Purity | Wall Wash could be required by certain Load Ports (depending on prior cargo) | Prewash required | This product is not listed by FOSFA/NIOP | Incomp. Groups: 02,03 | FLAMMABLE IF HEATED. STABLE UNDER NORMAL CONDITIONS. | Colourless liquid with pungent odour. Irritating and flammable with relatively high flashpoint of 71 deg C. Irritating to eyes, respiratory system and skin. Usually stabilized, because substance reacts with oxygen. This product requires prewash. | Polymerisation possible. Stabilized. |  | 1 | 1) Butterworth, 1,0-1,5, ambient, Sea Water ¦ 2) Butterworth, 1,0-1,5, hot, Sea Water ¦ 3) Rinse, 20 Min, ambient, Fresh Water ¦ 4) Vent/Mop/Dry
137 | CYCLOHEPTANE | Cycloheptane | 313 | CYCLOHEPTANE; HEPTAMETHYLENE; SUBERANE; ZYKLOHEPTAN | 291-64-5 | 2241 | C7-H14 | 98.2 | 31 PARAFFINS | 0.81 | 0,003 (NIL) | -8 (APROX.) | 117 | UNKNOWN | 1.64 | 6 (LOWERLIMIT) | 1.1 | 6.7 | UNKNOWN | II | 17 | X | P | 2 | 2G | Cont | No |  |  | No | R | F | A | No | 15.19.6 | 3-11 | High Purity | Wall Wash could be required by certain Load Ports (depending on prior cargo) | Prewash required | This product is not listed by FOSFA/NIOP | Incomp. Groups: | FLAMMABLE UNDER NORMAL TEMPERATURE CONDITIONS. STABLE UNDER NORMAL CONDITIONS. | Colourless liquid with slight aromatic odour. Highly flammable. Vapors could be ignited by electrostatic discharge. Irritates eyes, respiratory system and skin. Mandatory Prewash! |  |  | 1 | 1) Butterworth, 1,0, ambient, Sea Water ¦ 2) Butterworth, 1,0, 50, Sea Water ¦ 3) Rinse, 20 Min, ambient, Fresh Water ¦ 4) Vent/Mop/Dry
138 | CYCLOHEXANE | Cyclohexane | 314 | CYCLOHEXAN; CYCLOHEXANE; HEXAHYDROBENZENE; HEXAMETHYLEN; HEXAMETHYLENE; HEXANAPHTENE; NAPHTHEN; ZYKLOHEXAN | 110-82-7 | 1145 | C6-H12 | 84.2 | 31 PARAFFINS | 0.78 | 0,006 (NIL) | 7 | 81 | 0.104 | 1.04 | -18 | 1.2 | 8.4 | 0.4 | II | 17 | Y | P | 2 | 2G | Cont | No |  |  | No | R | F | A | No | 15.19.6, 16.2.9 | 3-11 | High Purity | Wall Wash Test always required | Prewash could be required - Check melting point on shipping doc's | This product is ACCEPTABLE as previous cargo EU - FOSFA - NIOP List 2 | Incomp. Groups: | FLAMMABLE UNDER NORMAL TEMPERATURE CONDITIONS. STABLE UNDER NORMAL CONDITIONS. | Colourless liquid. Mild sweet odor. Very flammable and irritating. Ignition of vapors thru electrostatic discharge possible. Vapors are irritating for eyes and respiratory tract. |  |  | 1 | 1) Butterworth, 0,5-1,0, ambient, Sea Water ¦ 2) Butterworth, 1,0, 30-40, Sea Water ¦ 3) Rinse, 20 Min, ambient, Fresh Water ¦ 4) Vent/Mop/Dry
139 | CYCLOHEXANOL | Cyclohexanol | 315 | ADRONAL; ADRONOL; ANOL; CYCLOHEXANOL; CYCLOHEXYLALCOHOL; HEXAHYDROPHENOL; HEXALIN; HEXALINE; HYDRALIN; HYDROXYCYCLOHEXAN; HYDROXYCYCLOHEXANE; NAXOL; SEXTOL; ZYKLOHEXANOL | 108-93-0 | 2282 | C6-H12-O | 100.2 | 20 ALCOHOLS AND GLYCOLS | 0.95 | 4 | 24 (MAXIMUM) | 161 | 0.0013 | 70 | 68 | 2 | UNKNOWN | 0.05 | II | 17 | Y | P | 2 | 2G | Open | No |  |  | Yes | O | No | AB | No | 15.19.6, 16.2.9 | 3-05 | High Purity | Wall Wash could be required by certain Load Ports (depending on prior cargo) | Prewash could be required - Check melting point on shipping doc's | This product is ACCEPTABLE as previous cargo FOSFA - NIOP List 2 | Incomp. Groups: 02,03,05,07,12 | FLAMMABLE IF HEATED. STABLE UNDER NORMAL CONDITIONS. | Colurless liquid with camphorous odour. Melting point often lowered by impurities. Harmful and flammable with high flash point of 68 deg C. The substance irritates the eyes, the skin and the respiratory tract. The substance may cause effects on the central nervous system. Attacks many plastics. |  |  | 1 | 1) Butterworth, 1,5-2,0, 50, Sea Water ¦ 2) Rinse, 20 Min, ambient, Fresh Water ¦ 3) Vent/Mop/Dry
140 | CYCLOHEXANOL AND CYCLOHEXANONE MIXTURE | Cyclohexanone, Cyclohexanol mixture | 316 | CYCLOHEXANOL AND CYCLOHEXANONE MIXTURE; CYCLOHEXANOL/CYCLOHEXANONE MIXTURE; CYCLOHEXANONE; CYCLOHEXANOL MIXTURE; CYCLOHEXANONE/CYCLOHEXANOL MIXTURE; KA OIL; KAOIL; KETONEALCOHOLOIL; OLONE |  | 1993 | Mixture |  | 18 KETONES | 0,95 (APROX.) | 5 (APROX.) | 0 | UNKNOWN | UNKNOWN | UNKNOWN | 60 | UNKNOWN | UNKNOWN | UNKNOWN | II | 17 | Y | S/P | 3 | 2G | Cont | No |  |  | Yes | R | F-T | A | No |  | 3-11 | High Purity | Wall Wash could be required by certain Load Ports (depending on prior cargo) | No Prewash | This product is not listed by FOSFA/NIOP | Incomp. Groups: 02,03,07 | FLAMMABLE IF HEATED. STABLE UNDER NORMAL CONDITIONS. | Colourless liquid mixture with characteristic acetoneous odour. Flammable and harmful substance. Irritates eyes and respiratory system. | Strong odour. |  | 1 | 1) Butterworth, 0,5-1,0, ambient, Sea Water ¦ 2) Butterworth, 1,0-1,5, moderate, Sea Water ¦ 3) Rinse, 20 Min, ambient, Fresh Water ¦ 4) Vent/Mop/Dry
141 | CYCLOHEXANONE | Cyclohexanone | 317 | ANON; ANONE; ANONSEXTONE; CYCLOHEXANON; CYCLOHEXANONE; CYCLOHEXYLKETONE; HEXANON; HYTROL O; KETOHEXAMETHYLENE; NADONE; PIMELICKETONE; PIMELINKETONE; SEXTONE; ZYKLOHEXANON | 108-94-1 | 1915 | C6-H10-O | 98.2 | 18 KETONES | 0.95 | 5 | -31 | 156 | 0.0047 | 2.3 | 38 | 1.1 | 9.4 | 0.06 | II | 17 | Z | S/P | 3 | 2G | Cont | No | T2 | IIA | No | R | F-T | A | No | 15.19.6 | 3-05 | High Purity | Wall Wash could be required by certain Load Ports (depending on prior cargo) | No Prewash | This product is ACCEPTABLE as previous cargo FOSFA - NIOP List 2 | Incomp. Groups: 02,03,07 and acc. to Exception Table 7.3 also: 12 | FLAMMABLE IF HEATED. STABLE UNDER NORMAL CONDITIONS. | Colourless liquid with characteristic acetoneous odour. Flammable and harmful substance. Irritates eyes and respiratory system. | Strong Smell. |  | 1 | 1) Butterworth, 0,5-1,0, ambient, Sea Water ¦ 2) Butterworth, 1,0-1,5, moderate, Sea Water ¦ 3) Rinse, 20 Min, ambient, Fresh Water ¦ 4) Vent/Mop/Dry
142 | CYCLOHEXYLACETATE | Cyclohexyl acetate | 318 | ACETATECYCLOHEXANOL; ACETICACIDCYCLOHEXYLESTER; ADRENOLACETATE; CYCLOHEXYL ACETATE; CYCLOHEXYLACETATE; HEXALINACETATE; SEXTATE | 622-45-7 | 2243 | C8-H14-O2 | 142.2 | 34 ESTERS | 0.97 | 0,07 (NIL) | -77 | 173 | 0.04 | UNKNOWN | 58 | 1 (LOWERLIMIT) | UNKNOWN | UNKNOWN | II | 17 | Y | P | 3 | 2G | Cont | No |  |  | No | R | F | A | No | 15.19.6 | 3-05 | High Purity | Wall Wash could be required by certain Load Ports (depending on prior cargo) | No Prewash | This product is not listed by FOSFA/NIOP | Incomp. Groups: 02,03 | FLAMMABLE IF HEATED. STABLE UNDER NORMAL CONDITIONS. | Colourless liquid with pleasant fruity odour. Flammable with flash point of 58 deg C. |  |  | 1 | 1) Butterworth, 0,5-1,0, ambient, Sea Water ¦ 2) Butterworth, 1,0-1,5, hot, Sea Water ¦ 3) Rinse, 20 Min, ambient, Fresh Water ¦ 4) Vent/Mop/Dry
143 | CYCLOHEXYLAMINE | Cyclohexylamine | 319 | AMINOCYCLOHEXAN; AMINOCYCLOHEXANE; CHA; CYCLOHEXYLAMIN; CYCLOHEXYLAMINE; HEXAHYDROANILIN; HEXAHYDROANILINE | 108-91-8 | 2357 | C6-H13-N | 99.2 | 07 ALIPHATIC AMINES | 0.865 | 100 (COMPLETE) | -18 | 134 | 0.015 | UNKNOWN | 21 | 1.5 | 9.4 | UNKNOWN | II | 17 | Y | S/P | 3 | 2G | Cont | No | T3 | IIA | No | R | F-T | AC | No | 15.19.6 | 8-13 | High Purity | Wall Wash could be required by certain Load Ports (depending on prior cargo) | No Prewash | This product is not listed by FOSFA/NIOP | Incomp. Groups: 01,02,03,04,11,12,13,14,15,16,17,18,19,20,21,22,38,42 | FLAMMABLE UNDER NORMAL TEMPERATURE CONDITIONS. STABLE UNDER NORMAL CONDITIONS. | Clear colourless liquid with strong ammonious or fishy odour. Corrosive and flammable. At high ambient temperatures vapors can form explosive mixtures with air (flash point 21 deg C). Corrosive. The substance is corrosive to the eyes, the skin and the respiratory tract. Inhalation of the vapour may cause lung oedema. The substance is a strong base, it reacts violently with acid. | Strong Odour. May formate white deposits with seawater |  | 1 | 1) Butterworth, 1,0-1,5, ambient, Sea Water or Fresh Water ¦ 2) Butterworth, 1,0, 50, Sea Water ¦ 3) Rinse, 20 Min, ambient, Fresh Water ¦ 4) Vent/Mop/Dry
144 | CYCLOPENTANE | Cyclopentane | 320 | CYCLOPENTAN; CYCLOPENTANE; PENTAMETHYLEN; PENTAMETHYLENE; ZYKLOPENTAN | 287-92-3 | 1146 | C5-H10 | 70.1 | 31 PARAFFINS | 0.75 | 0,02 (NIL) | -94 | 49 | 0.36 | 0.43 | -37 | 1.1 | 8.7 | UNKNOWN | II | 17 | Y | P | 2 | 2G | Cont | No |  |  | No | R | F | A | No | 15.19.6 | 3-11 | High Purity | Wall Wash could be required by certain Load Ports (depending on prior cargo) | No Prewash | This product is not listed by FOSFA/NIOP | Incomp. Groups: | FLAMMABLE UNDER NORMAL TEMPERATURE CONDITIONS. STABLE UNDER NORMAL CONDITIONS. | Colourless liquid with gasoline-like odour. Highly flammable. Vapors could be ignited by electrostatic discharge. Irritating to eyes and respiratory tract. |  |  | 1 | 1) Butterworth, 1,0, ambient, Sea Water ¦ 2) Butterworth, 1,0, 50, Sea Water ¦ 3) Rinse, 20 Min, ambient, Fresh Water ¦ 4) Vent/Mop/Dry
145 | CYCLOPENTENE | Cyclopentene | 321 | CYCLOPENTEN; CYCLOPENTENE | 142-29-0 | 2246 | C5-H8 | 68.1 | 30 OLEFINS | 0.77 | 0,05 (NIL) | -93 | 44 | 0.42 | UNKNOWN | -28 | UNKNOWN | UNKNOWN | UNKNOWN | II | 17 | Y | P | 2 | 2G | Cont | No |  |  | No | R | F | A | No | 15.19.6 | 3-11 | High Purity | Wall Wash could be required by certain Load Ports (depending on prior cargo) | No Prewash | This product is not listed by FOSFA/NIOP | Incomp. Groups: 02,03 | FLAMMABLE UNDER NORMAL TEMPERATURE CONDITIONS. BECOME UNSTABLE IF HEATED. | Colourless liquid with mild sweet odour. Highly flammable. Vapours could be ignited by electrostatic discharge. Irritating to eyes and respiratory tract |  |  | 1 | 1) Butterworth, 1,0, ambient, Sea Water ¦ 2) Butterworth, 1,0, 50, Sea Water ¦ 3) Rinse, 20 Min, ambient, Fresh Water ¦ 4) Vent/Mop/Dry
146 | DECAHYDRONAPHTHALENE | Decahydronaphthalene | 322 | BICYCLO(4; 4; 0)DECAN; 0)DECANE; DECAHYDRONAFTALINE; DECAHYDRONAPHTHALENE; DECALIN; DECALINE; NAPHTHAN | 91-17-8 | 1147 | C10-H18 | 138.3 | 33 MISC. HYDROCARBON MIXTURES | 0.9 | 0,00009 (NIL) | -42 (LOWERLIMIT) | 190 (LOWERLIMIT) | 0.003 | 1.83 | 54 (LOWERLIMIT) | 0.7 | 5.4 | UNKNOWN | II | 17 | Y | P | 2 | 2G | Cont | No |  |  | No | R | F | AB | No | 15.19.6 | 3-05 | High Purity | Wall Wash could be required by certain Load Ports (depending on prior cargo) | No Prewash | This product is not listed by FOSFA/NIOP | Incomp. Groups: 03 | FLAMMABLE IF HEATED. STABLE UNDER NORMAL CONDITIONS. | Colourless liquid wih camphorus odour. Flammable with relatively high flash point. Irritates eyes respiratory system and skin. Used absorbents tend to self ignition. |  |  | 1 | 1) Butterworth, 1,0-1,5, ambient, Sea Water ¦ 2) Injection, 1,0-1,5, hot, Sea Water ¦ 3) Rinse, 20 Min, ambient, Fresh Water ¦ 4) Vent/Mop/Dry
147 | DECANE | n-Alkanes (C10+) | 323 | DECAN; DECANE; DECYLHYDRID; DECYLHYDRIDE; NORM-DECAN; NORM-DECANE | 124-18-5 | 2247 | C10-H22 | 142.3 | 31 PARAFFINS | 0.73 | 0,000005 (NIL) | -30 | 174 | 0.0016 | 0.92 | 46 | 0.7 | 5.4 | UNKNOWN | II | 17/L1 | Y | P | 3 | 2G | Cont | No |  |  | No | R | F | AB | No | 15.19.6 | 3-05 | High Purity | Wall Wash could be required by certain Load Ports (depending on prior cargo) | No Prewash | This product is not listed by FOSFA/NIOP | Incomp. Groups: | FLAMMABLE IF HEATED. STABLE UNDER NORMAL CONDITIONS. | Colourless liquid with odour like gasoline. Flammable with relatively high flash point of 46 deg C. Vapors irritate eyes and respiratory system. Used absorbents tend to self ignition. |  |  | 3 | 1) Butterworth, 1,0, ambient, Sea Water ¦ 2) Butterworth, 1,0-1,5, hot, Sea Water ¦ 3) Rinse, 20 Min, ambient, Fresh Water ¦ 4) Vent/Mop/Dry
148 | DECANOIC ACID | Decanoic acid | 324 | 1-NONANECARBOXYLIC ACID; CAPRIC ACID; DECANOIC ACID; DECANOICACID; DECATOIC ACID; DECOIC ACID; DECYLIC ACID; HEXACID 1095; NEO-FAT 10; NORM-CAPRICACID; NORM-DECANOICACID | 334-48-5 |  | C10-H2O-2 | 172.3 | 04 ORGANIC ACIDS | SOLID | 0,006 (NIL) | 31.5 | 270 | UNKNOWN | SOLID | 112 (LOWERLIMIT) | UNKNOWN | UNKNOWN | UNKNOWN | II | 17 | X | P | 2 | 2G | Open | No |  |  | Yes | O | No | A | No | 16.2.9 |  | Water White | No Wall Wash required | Prewash required | This product is ACCEPTABLE as previous cargo EU - FOSFA - NIOP List 2 | Incomp. Groups: 02,05,06,07,08,12,16,17 | FLAMMABLE ONLY AT HIGHER TEMPERATURES. | At ambient temperature white crystals. Above 32 deg C liquid. Flammble only at higher temperatures. Mandatory Prewash! |  |  | 1 | 1) Butterworth, 1,0-1,5, 50, Sea Water or Fresh Water ¦ 2) Butterworth, 1,0-1,5, 60-70, Sea Water ¦ 3) Rinse, 10 Min, ambient, Fresh Water ¦ 4) Recirculation, 1,0-1,5, 60-70, Fresh Water ¦ 5) Rinse, 30 Min, ambient, Fresh Water ¦ 6) Vent/Mop/Dry
149 | DECANOL | Decyl alcohol (all isomers) | 325; 326 | 1-DECANOL; ALCOHOL C10; ALFOL C10; ALFOL C-10; CAPRICALCOHOL; CAPRINICALCOHOL; DECAN-1-OL; DECANOL; DECYL ALCOHOL (ALL ISOMERS); DECYLALCOHOL; DECYLICALCOHOL; DEKANOL; ISODECANOL MIXED ISOMERS; N-DECANOL; NONYLCARBINOL; NORM-DECAN-1-OL; NORM-DECANOL; NORM-DECATYLALCOHOL; NORM-DECYLALCOHOL; NORM-DEKANOL; SIPOL L10 | 112-30-1 | 1993 | C10-H22-O | 158.4 | 20 ALCOHOLS AND GLYCOLS | 0.829 | 0,004 (NIL) | 7 | 231 | 0.0001 | 12.44 | 82 | UNKNOWN | UNKNOWN | UNKNOWN | II | 17 | Y | P | 2 | 2G | Open | No |  |  | Yes | O | No | A | No | 15.19.6, 16.2.9(e) | 3-11 | High Purity | Wall Wash could be required by certain Load Ports (depending on prior cargo) | Prewash could be required - Check melting point on shipping doc's | This product is ACCEPTABLE as previous cargo EU - FOSFA - NIOP List 2 | Incomp. Groups: 02,03,05,07,12 But acc to Table 7.3 compatible with: SODIUMHYDROXIDE SOLUTION | FLAMMABLE IF HEATED. STABLE UNDER NORMAL CONDITIONS. | Colourless oily liquid with aromatic odour. Flammable with high flaspoint of 82 deg C. Irritates eyes and respiratory tract. Attacks some plastics. |  |  | 3 | 1) Butterworth, 1,0-1,5, warm, Sea Water ¦ 2) Butterworth, 1,0-1,5, hot, Sea Water ¦ 3) Rinse, 20 Min, ambient, Fresh Water ¦ 4) Vent/Mop/Dry ¦ 1-DECANOL,) ALCOHOL C10, DECYLICALCOHOL, NORM-DECYLALCOHOL, 112-30-1 Description: Colourless some plastics. Properties @ 20°C 0,829 0,004 Point 7 Point 231 Pressure 0,0001 12,44 82 UNKNOWN UNKNOWN Limit UNKNOWN, ALFOL C10,, ALFOL C-10, CAPRICALCOHOL,, CAPRINICALCOHOL, MIXED ISOMERS, SIPOL MW: odour. Flammable Safety FLAMMABLE g/g C Info for C Cleanliness Wall Wash C Info for vol vol
150 | 1-DECENE | Decene | 327; 328 | 1-DECEN; 1-DECENE; ALPHAOLEFINE C10; AMYLENE DIMER; AMYLENEDIMER; A-OLEFINE 10; A-OLEFINE C10; A-OLEFINS 10; DECEN; DECEN-1; DECENE; DECENE-1; DIAMYLENE; Neodene 10 Alpha Olefin (Shell) | 872-05-9 | 3295 | C10H20 |  | 30 OLEFINS | 0.74 | NIL | -66 | 170 (LOWERLIMIT) | 0,005 (NIL) | 0.8 | 44 | 1.1 | 6.8 | UNKNOWN | II | 17/L1 | X | P | 2 | 2G | Cont | No |  |  | No | R | F | A | No | 15.19.6 | 3-10 | High Purity | No Wall Wash required | Prewash required | This product is not listed by FOSFA/NIOP | Incomp. Groups: 02,03 | FLAMMABLE IF HEATED. STABLE UNDER NORMAL CONDITIONS. | Colourless liquid. Flammable. Vapours could be ignited by electrostatic discharge. Irritating to eyes, skin and respiratory tract. Alpha Olefines are insoluble in water and they are air and moisture sensitive. Products are chemically and thermally liable but polymerisation will not occure. Mandatory Prewash! |  |  | 3 | 1) Butterworth, 0,5-1,0, ambient, Sea Water ¦ 2) Butterworth, 1,0-1,5, 60-70, Sea Water ¦ 3) Rinse, 20 Min, ambient, Fresh Water ¦ 4) Vent/Mop/Dry
151 | DECYLACRYLATE | Decyl acrylate | 329; 330 | 2-PROPENEOICACIDDECYLESTER; 2-PROPENOICACIDDECYLESTER; ACRYLICACIDDECYLESTER; DECYL ACRYLATE; DECYLACRYLAT; DECYLACRYLATE; NORM-DECYLACRYLAT; NORM-DECYLACRYLATE | 2156-96-9 | 3082 | C13-H24-O | 212.4 | 14 ACRYLATES | 0.9 | 0.01 | UNKNOWN | UNKNOWN | UNKNOWN | UNKNOWN | 227 | UNKNOWN | UNKNOWN | UNKNOWN | II | 17 | X | S/P | 1 | 2G | Open | No | T3 | IIA | Yes | O | No | ACD | No | 15.13, 15.19, 16.6.1, 16.6.2 | 9-01 | High Purity | Wall Wash could be required by certain Load Ports (depending on prior cargo) | Prewash required | This product is not listed by FOSFA/NIOP | Incomp. Groups: 02,03,07,08 | FLAMMABLE ONLY AT HIGHER TEMPERATURES. STABLE UNDER NORMAL CONDITIONS. | Colourless liquid.Flammable only at very high temperatures as of 228 deg C. Liable to polymerization. Must be stabilized for transport and storage. Mandatory Prewash! | Polymerisation possible. Stabilized. Strong smell. |  | 3 | 1) Butterworth, 1,5-2,0, ambient, Sea Water ¦ 2) Butterworth, 1,0-1,5, 60-70, Sea Water ¦ 3) Rinse, 20 Min, ambient, Fresh Water ¦ 4) Vent/Mop/Dry
152 | DECYLMETHACRYLATE | Butyl/Decyl/Cetyl/Eicosyl methacrylate mixture | 331; 332 | 2-METHYL-2-PROPENOICACIDDECYLESTER; BUTYL/DECYL/CETYL/EICOSYL METHACRYLATE MIXTURE; DECYLMETHACRYLATE | 3179-47-3 |  | C14-H26-O2 | 226.4 | 14 ACRYLATES | UNKNOWN | NIL | UNKNOWN | UNKNOWN | UNKNOWN | UNKNOWN | FLAMMABLE | UNKNOWN | UNKNOWN | UNKNOWN | II | 17 | Y | S/P | 2 | 2G | Cont | No |  |  | Yes | R | No | AD | No | 15.13, 16.6.1, 16.6.2, 15.19.6 |  | High Purity | Wall Wash could be required by certain Load Ports (depending on prior cargo) | No Prewash | This product is not listed by FOSFA/NIOP | Incomp. Groups: 02,03,07,08 | NO DATA AVAILABLE. | Clear light tannish to colourless liquid. No data about flammability available. Liable to polymerisation. Must be stabilized for transport and storage. | Polymerisation possible. Stabilized. Strong smell. |  | 3 | 1) Butterworth, 1,5-2,0, ambient, Sea Water ¦ 2) Butterworth, 1,0-1,5, 60-70, Sea Water ¦ 3) Rinse, 20 Min, ambient, Fresh Water ¦ 4) Vent/Mop/Dry
153 | DIACETONEALCOHOL | Diacetone alcohol | 333 | 2-Pentane; 4 Hydroxy-4-Methyl; 4-HYDROXY-2-KETO-4-METHYLPENTANE; 4-HYDROXY-4-METHYLPENTAN-2-ONE; 4-HYDROXY-4-METHYLPENTANONE-2; DAA; DIACETON; DIACETONALCOHOL; DIACETONE; DIACETONE ALCOHOL; DIACETONEALCOHOL; DIACETONEALCOOL; DIAL; DICETONEALCOHOL; DIMETHYLACETONYLCARBINOL; PYRANTON; PYRANTON A; TYRANTON | 123-42-2 | 1148 | C6-H12-O2 | 116.2 | 20 ALCOHOLS AND GLYCOLS | 0.94 | 100 (COMPLETE) | -47 (UPPERLIMIT) | 166 (LOWERLIMIT) | 0.0011 | 3.2 | 58 | 1.8 | 6.9 | UNKNOWN | II | 17 | Z | P | 3 | 2G | Cont | No |  |  | No | R | F | A | No |  | 3-09 | High Purity | Wall Wash Test always required | No Prewash | This product is not listed by FOSFA/NIOP | Incomp. Groups: 02,03,05,07,12 But acc to Table 7.3 compatible with: SODIUMHYDROXIDE SOLUTION | FLAMMABLE IF HEATED. STABLE UNDER NORMAL CONDITIONS. | Colourless liquid with slight sweety odour. Irritating and flammable with relatively high flash point of 58 deg C. High concentrations iIrritate eyes and respiratory system. Attacks many plastics. |  |  | 1 | 1) Butterworth, 1,0, ambient, Sea Water ¦ 2) Rinse, 20 Min, ambient, Fresh Water ¦ 3) Vent/Mop/Dry
154 | DIALKYLPHTHALATE | Dialkyl (C7-C13) phthalates | 334 | DIALKYL (C7-C13) PHTHALATES; DIALKYLPHTHALATE; DIALKYLPHTHALATE (C7-C13); N-DIOCTYLPHTHALATE; SANTICIZER 711 | 66587-56-2 |  | MIXTURE |  | 34 ESTERS | UNKNOWN | 0.1 | UNKNOWN | UNKNOWN | UNKNOWN | UNKNOWN | UNKNOWN | UNKNOWN | UNKNOWN | UNKNOWN | II | 17 | X | P | 2 | 2G | Open | No |  |  | Yes | O | No | AB | No | 15.19.6, 16.2.6 |  | Water White | No Wall Wash required | Prewash required | This product is NOT ACCEPTABLE as previous cargo FOSFA | Incomp. Groups: 02,03 |  | Clear colourless oily liquid. Odourless. Some load ports may require N2 Pad. Mandatory Prewash! |  |  | 3 | 1) Butterworth, 1,0, warm, Sea Water ¦ 2) Butterworth, 1,5-2,0, 60-70, Sea Water ¦ 3) Rinse, 20 Min, ambient, Fresh Water ¦ 4) Vent/Mop/Dry
155 | DIBROMOMETHANE | Dibromomethane | 335 | DIBROMMETHAN; DIBROMOMETHANE; METHYLENBROMID; METHYLENDIBROMID; METHYLENEBROMIDE; METHYLENEDIBROMIDE | 74-95-3 | 2664 | C-H2-Br2 | 173.8 | 36 HALOGENATED HYDROCARBONS | 2.5 | 1.3 | -53 | 96 (APROX.) | 0.044 | UNKNOWN | NON-FLAM. | NON-FLAM. | NON-FLAM. | UNKNOWN | II | 17 | Y | S/P | 2 | 2G | Cont | No |  |  | NF | R | T | No | No | 15.12.3, 15.19 | 6-06 | High Purity | Wall Wash could be required by certain Load Ports (depending on prior cargo) | No Prewash | This product is not listed by FOSFA/NIOP | Incomp. Groups: | UNDER NORMAL CIRCUMSTANCES NOT FLAMMABLE. BECOME UNSTABLE IF HEATED. | Colourless to yellow volatile liquid. Harmful and non flammable. Reacts with aluminium and magnesium and their alloys. |  |  | 1 | 1) Butterworth, 1,0-1,5, 30, Sea Water ¦ 2) Butterworth, 1,0-1,5, hot, Sea Water ¦ 3) Rinse, 20 Min, ambient, Fresh Water ¦ 4) Vent/Mop/Dry
156 | DIBUTYL HYDROGEN PHOSPHONATE | Dibutyl hydrogen phosphonate | 336; 337 | DIBUTYL HYDROGEN PHOSPHITE; DIBUTYL HYDROGEN PHOSPHONATE; DIBUTYL PHOSPHONATE |  |  |  |  | 34 ESTERS | UNKNOWN | UNKNOWN | UNKNOWN | UNKNOWN | UNKNOWN | UNKNOWN | UNKNOWN | UNKNOWN | UNKNOWN | UNKNOWN | II | 17 | Y | P | 3 | 2G | Open | No |  |  | Yes | O | No | A | No | 15.19.6, 16.2.9 |  | Water White | No Wall Wash required | Prewash could be required - Check melting point on shipping doc's | This product is NOT ACCEPTABLE as previous cargo FOSFA (Lube Oil Additive) | Incomp. Groups: 02,03 | FLAMMABLE IF HEATED. | Lube Oil Additive acc to USCG VRP Oil List. No further info available. Chemical substance added to lubricating oils or fuels to impart or improve certain properties like foaming, wear, corrosion, oxidation, pour point and viscosity. Lubricating oil/fuel additives are insoluble in water but soluble in lube oil, gasoil and other hydrocarbon solvents. Additives with a high viscosity can be pre- cleaned with a light base oil, spindle oil or gasoil. If the use of a Marpol Annex 1 product for pre-cleaning shall be avoided use Exxsol D80 (Marpol Annex 2). If the pre-cleaning has to be carried out with water pre clean the tank with water of a warm to moderate temperature. For final cleaning use a suitable solvent based cleaner like P3 Gratosol. For Lube Oil Additives with low viscosity a pre- cleaning with Baseoil, Gasoil or Exssol D80 is normally not necessary. |  |  | 2 | 1) Recirculation, 1,0-1,5, 50-70, Baseoil/Gasoil ¦ 2) Butterworth, 1,5-2,0, moderate, Sea Water ¦ 3) Recirculation, 1,0-1,5, 60-70, Fresh Water ¦ 4) Rinse, 20 Min, ambient, Fresh Water ¦ 5) Vent/Mop/Dry
157 | DIBUTYLPHTHALATE | Dibutyl phthalate | 338; 339 | BUTYLPHTHALAT; BUTYLPHTHALATE; DBP; DIBUTYL ORTHO-PHTHLATE; DIBUTYL PHTHALATE; DIBUTYLBENZENE-1; 2-DICARBOXYLATE; DIBUTYLPHTHALAT; DIBUTYLPHTHALATE; DI-NORM-BUTYLPHTHALATE; ELAOL; HEXAPLAS M/B; PALATINOL C; POLYCIZER DBP; RC PLASTICIZER DBP; STAFLEX DBP; WITCIZER 300 | 84-74-2 | 3082 | C16-H22-O4 | 278.4 | 34 ESTERS | 1.05 | 0,001 (NIL) | -35 | 340 | 0,000000026 (NIL) | 20 | 157 | 0.5 | 2.5 | UNKNOWN | II | 17 | X | P | 2 | 2G | Open | No |  |  | Yes | O | No | A | No | 15.19.6 | 9-01 | Water White | No Wall Wash required | Prewash required | This product is NOT ACCEPTABLE as previous cargo FOSFA | Incomp. Groups: 02,03 | FLAMMABLE ONLY AT HIGHER TEMPERATURES. STABLE UNDER NORMAL CONDITIONS. | Colourless oily liquid with slight aromatic odour. Irritating and flammable with high flash point of 157 deg C. Mandatory prewash! |  |  | 3 | 1) Butterworth, 1,0, warm, Sea Water ¦ 2) Butterworth, 1,5-2,0, 60-70, Sea Water ¦ 3) Rinse, 20 Min, ambient, Fresh Water ¦ 4) Vent/Mop/Dry
158 | 3,4-DICHLORO-1-BUTENE | 3,4-Dichloro-1-butene | 340 | 3; 4-DICHLORO-1-BUTENE; 4-DICHLOROBUT-1-ENE | 760-23-6 |  | C4-H6-Cl2 | 125 | 36 HALOGENATED HYDROCARBONS | 1.15 | 0,04 (@ 25 ° C) | -61 | 123 | 0.028 | UNKNOWN | 28 | UNKNOWN | UNKNOWN | UNKNOWN | II | 17 | Y | S/P | 2 | 2G | Cont | No |  |  | No | C | F-T | ABC | Yes | 15.12.3, 15.17, 15.19.6 |  | High Purity | Wall Wash could be required by certain Load Ports (depending on prior cargo) | No Prewash | This product is not listed by FOSFA/NIOP | Incomp. Groups: | FLAMMBLE UNDER NORMAL TEMPERATURE CONDITIONS. | Colourless liquid. Flammable. Harmful by inhalation and if swallowed. Causes burns. | Hazardous Polymerization: May occur. |  | 1 | 1) Butterworth, 1,0-1,5, ambient, Sea Water ¦ 2) Rinse, 20 Min, ambient, Fresh Water ¦ 3) Vent/Mop/Dry
159 | 1,1-DICHLOROETHANE | 1,1-Dichloroethane | 341 | 1; 1-DICHLOROETHANE; ALPHA-DI; ALPHA-DICHLOROETHANE; ETHYLIDENCHLORIDE; ETHYLIDENEDICHLORIDE | 75-34-3 | 2362 | C2-H4-CL | 99 | 36 HALOGENATED HYDROCARBONS | 1.2 | 0.5 | -97 | 57 | 0.244 | UNKNOWN | -5 | 5.6 | 16 | UNKNOWN | II | 17/L1 | Z | S/P | 3 | 2G | Cont | No | T2 | IIA | No | R | F-T | A | Yes | 15.19.6 | 3-09 | High Purity | Wall Wash could be required by certain Load Ports (depending on prior cargo) | No Prewash | This product is not listed by FOSFA/NIOP | Incomp. Groups: | FLAMMABLE UNDER NORMAL TEMPERATURE CONDITIONS. STABLE UNDER NORMAL CONDITIONS. | Colourless liquid with characteristic odour like chloroform. Harmful and highly flammable liquid. Evaporates rapidly. The substance may cause effects on the central nervous system. Exposure at high levels may result in unconsciousness. Attacks aluminium and Polyethylene. |  |  | 1 | 1) Butterworth, 1,0-1,5, ambient, Sea Water ¦ 2) Rinse, 20 Min, ambient, Fresh Water ¦ 3) Vent/Mop/Dry
160 | DICHLOROETHYLETHER | Dichloroethyl ether | 342 | 1-CHLORO-2-(BETA-CHLOROETHOXY)ETHANE; 2; 2-DICHLORODIETHYLETHER; 2-DICHLOROETHYLETHER; BIS(2-CHLOROETHYL)ETHER; BIS(CHLOROETHYL)ETHER; CHLOREX; CHLOROETHYLETHER; CLOREX; DCEE; DI(2-CHLOROETHYL)ETHER; DICHLORODIETHYLETHER; DICHLOROETHER; DICHLOROETHYL ETHER; DICHLOROETHYLETHER; DICHLOROETHYLOXIDE; SYM-DICHLOROETHYLETHER | 111-44-4 | 1916 | C4-H8-CL2-O | 143 | 41 ETHERS | 1.2 | 1.1 | -52 | 177 | 0.0011 | 3 | 55 | 0.8 | UNKNOWN | UNKNOWN | II | 17 | Y | S/P | 2 | 2G | Cont | No | T2 | IIA | No | R | F-T | A | No | 15.19.6 | 6-14 | High Purity | Wall Wash could be required by certain Load Ports (depending on prior cargo) | No Prewash | This product is not listed by FOSFA/NIOP | Incomp. Groups: 02,03 | FLAMMABLE IF HEATED. STABLE UNDER NORMAL CONDITIONS. HIGHLY TOXIC. | Clear colourless liquid with pungent odour. Highly toxic, corrosive and flammable with relatively high flash point. The substance irritates the eyes and the respiratory tract. Inhalation of vapour may cause lung oedema. Exposure far above the OEL may result in death. The effects may be delayed. Medical observation is indicated. The substance can form explosive peroxides on exposure to air and light. | Strong odour. |  | 1 | 1) Butterworth, 0,5-1,0, warm, Sea Water ¦ 2) Butterworth, 1,0-1,5, hot, Sea Water ¦ 3) Rinse, 20 Min, ambient, Fresh Water ¦ 4) Vent/Mop/Dry
161 | 1,6-DICHLOROHEXANE | 1,6-Dichlorohexane | 343 | 1; 6-DICHLORHEXAN; 6-DICHLOROHEXANE; DICHLORHEXAN; DICHLOROHEXANE; HEXAMETHYLENDICHLORID; HEXAMETHYLENEDICHLORIDE | 2163-00-0 | 3082 | Cl(CH2)6CL | 155.1 | 36 HALOGENATED HYDROCARBONS | 1.068 | 9 | -15 | 90 | UNKNOWN | UNKNOWN | 75 | UNKNOWN | UNKNOWN | UNKNOWN | II | 17/L1 | Y | S/P | 2 | 2G | Cont | No |  |  | No | R | T | AB | No | 15.19.6 | 9-01 | High Purity | Wall Wash could be required by certain Load Ports (depending on prior cargo) | No Prewash | This product is not listed by FOSFA/NIOP | Incomp. Groups: | FLAMMABLE IF HEATED. Stable under normal temperatures and pressures. | Colourless liquid. Flammable only at higher temperatures (flash point 75 deg C). The product is Irritating to eyes, respiratory system and skin. The product is incompatible with strong oxidizing agents and strong bases. |  |  | 1 | 1) Butterworth, 1,0-1,5, ambient, Sea Water ¦ 2) Butterworth, 1,0-1,5, moderate, Sea Water ¦ 3) Rinse, 20 Min, ambient, Fresh Water ¦ 4) Vent/Mop/Dry
162 | DICHLOROISOPROPYLETHER | 2,2'-Dichloroisopropyl ether | 344 | 2; 2-DICHLOROISOPROPYL ETHER; 2-DICHLOROISOPROPYLETHER; 2-OXYBIS(1-CHLOROPROPANE); 2-CHLORO-1-METHYLETHYLETHER; BIS(2-CHLORO- 1-METHYLETHYL)ETHER; BIS(2-CHLOROISOPROPYL)ETHER; DICHLORODIISOPROPYLETHER; DICHLOROISOPROPYLETHER | 108-60-1 | 2490 | C6-H12-CL2-O | 171.1 | 36 HALOGENATED HYDROCARBONS | 1.1 | 0,17 (NIL) | UNKNOWN | 187 | 0,006 (UPPERLIMIT) | UNKNOWN | 85 | UNKNOWN | UNKNOWN | UNKNOWN | II | 17 | Y | S/P | 2 | 2G | Cont | No |  |  | Yes | R | T | ACD | No | 15.12, 15.17, 15.19 | 6-06 | High Purity | Wall Wash could be required by certain Load Ports (depending on prior cargo) | No Prewash | This product is not listed by FOSFA/NIOP | Incomp. Groups: | FLAMMABLE IF HEATED. STABLE UNDER NORMAL CONDITIONS. TOXIC. | Clear colourless liquid with pungent odour. Toxic and flammable liquid with high flash point of 85 deg C. Irritates eyes and respiratory tract. | Strong odour. |  | 1 | 1) Butterworth, 1,0-1,5, ambient, Sea Water ¦ 2) Butterworth, 1,0-1,5, hot, Sea Water ¦ 3) Rinse, 20 Min, ambient, Fresh Water ¦ 4) Vent/Mop/Dry
163 | 2,4-DICHLOROPHENOL | 2,4-Dichlorophenol | 345 | 2; 4-DICHLOROPHENOL; 4-DICHLORPHENOL | 120-83-2 | 2020 | C6H4CL2O | 163 | 21 PHENOLS AND CRESOLS | SOLID | 0.46 | 45 | 210 | 0.0001 | SOLID | 114 | UNKNOWN | UNKNOWN | UNKNOWN | II | 17 | Y | S/P | 2 | 2G | Cont | Dry |  |  | Yes | R | T | A | No | 15.19.6, 16.2.6, 16.2.9 | 6-03 | High Purity | Wall Wash could be required by certain Load Ports (depending on prior cargo) | Prewash could be required - Check melting point and viscosity on shipping doc's | This product is not listed by FOSFA/NIOP | Incomp. Groups: 02,03,05,07,10 | FLAMMABLE ONLY AT HIGHER TEMPERATURES. STABLE UNDER NORMAL CONDITIONS. TOXIC. | 2,4-DICHLOROPHENOL is a white to beige solid pure substance with characteristic odor. If it comes into contact with water, it sinks and dissolves - It has a high Melting Point ( 45 Degrees C). The product is toxic in contact with skin and causes burns. Inhalation causes burns to the respiratory tract. The product may cause liver and kidney damage. |  |  | 3 | 1) Butterworth, 2,0-2,5, hot, Sea Water ¦ 2) Rinse, 20 Min, hot, Fresh Water ¦ 3) Vent/Mop/Dry
164 | 2,4-DICHLOROPHENOXYACETIC ACID, DIMETHYLAMINE SALT | 2,4-Dichlorophenoxyacetic acid, dimethylamine salt solution (70% or less) | 346 | 2; 4-D DANN; 4-D; DIMETHYLAMINE SALT; 4-DICHLOROPHENOXYACETIC ACID; DIMETHYLAMINE SALT SOLUTION (70% OR LESS) | 2008-39-1 |  | C10-H13-Cl2-N-O | 266.1 | 43 MISC. WATER SOLUTIONS | 1.2 | SOLUBLE | 7 | 212 | UNKNOWN | UNKNOWN | NON FLAM | UNKNOWN | UNKNOWN | UNKNOWN | II | 17/L1 | Y | S/P | 3 | 2G | Open | No |  |  | NF | O | No |  | No | 15.19.6, 16.2.9 |  | Water White | No Wall Wash required | Prewash could be required - Check melting point on shipping doc's | This product is not listed by FOSFA/NIOP | Incomp. Groups: 02,12 and acc. to Exception Table 7.3 also: 01,02,03,04,05,11,12,16 | UNDER NORMAL CIRCUMSTANCES NON FLAMMABLE. | Brown coloured liquid. 2,4-D Dimethylamine salt of 2,4 Dichlorophenoxyacetic acid is a pre- and post-emergence phenoxy herbicide extensively used all over the world to control weeds. Product is soluble in water (partly decompose) and soluble in alcohol and aceton. |  |  | 1 | 1) Butterworth, 1,0-1,5, 30-40, Sea Water ¦ 2) Butterworth, 1,0-1,5, 50-60, Sea Water ¦ 3) Rinse, 20 Min, ambient, Fresh Water ¦ 4) Vent/Mop/Dry
165 | 2,4-DICHLOROPHENOXYACETICACID | 2,4-Dichlorophenoxyacetic acid, diethanolamine salt solution | 347 | 2; 4-DICHLOROPHENOXYACETIC ACID; (ALCOHOL)AMINESALT SOLUTION OR 2-ETHYLHEXYLESTER; 4-DICHLOROPHENOXYACETICACID; 4- DICHLOROPHENOXYACETICACID SALTS; 4-D-TRIS(2-HYDROXY-2-METHYLETHYL)AMMONIUM; AGROTECT; AMIDOX; AMOXONE; CHLOROXONE; CROTILIN; DECAMINE; DED-WEED; DESORMONE; DICOPUR; DICOTOX; DINOXOL; DMA-4; DORMONE; EMULSAMINE BK; EMULSAMINE E-3; ENVERT 171; ENVERT DT; ESTERON; ESTERON 44; ESTERON 99; FARMCO; FERNESTA; FERNIMINE; FERNOXONE; FOREDEX 75; FORMOLA 40; HEDONAL; HERBICIDE U46D; HERBIDAL; IPANER; KROTILINE; LAWN-KEEP; MACRONDRAY; MIRACL; MONOSAN; MOXONE; NETAGRONE 600; PENNAMINE; PHENOX; PIELIK; PLANOTOX; PLANTGARD; RHODIA; SALVO; TRANSAMINE; TRIBUTON; TRINOXOL; TRIS(2-HYDROXY-2-METHYLETHYL)AMMONIUM 2; 4-DICHLOROPHENOXYACETATE; VERGEMASTER; VERTON D; VIDON 638; WEEDAR 64; WEEDONE LV4; WEEDTOX; WEEDTROL | 94-75-7 | 2999 | C8-H6-Cl2-O3 | 221.4 | 43 MISC. WATER SOLUTIONS | UNKNOWN | 100 (COMPLETE) | UNKNOWN | DECOMPOSES | UNKNOWN | UNKNOWN | UNKNOWN | UNKNOWN | UNKNOWN | UNKNOWN | II | 17/L1 | Y | S/P | 3 | 2G | Open | No |  |  | NF | O | No |  | No | 15.19.6, 16.2.9 |  | High Purity | Wall Wash could be required by certain Load Ports (depending on prior cargo) | Prewash could be required - Check melting point on shipping doc's | This product is not listed by FOSFA/NIOP | Incomp. Groups: 02,12 and acc. to Exception Table 7.3 also: 03 | UNDER NORMAL CIRCUMSTANCES NON FLAMMABLE. | Colourless to green liquid. Solution of 2,4-DICHLOROPHENOXYACETICACID. Conc appr 70%. Very toxic. Check resistance of stainless steel. |  |  | 1 | 1) Butterworth, 1,0, warm, Sea Water ¦ 2) Butterworth, 1,5-2,0, hot, Sea Water ¦ 3) Rinse, 20 Min, ambient, Fresh Water ¦ 4) Vent/Mop/Dry
166 | 1,1-DICHLOROPROPANE | 1,1-Dichloropropane | 348 | 1; 1-DICHLOROPROPANE; 1-DICHLORPROPAN; PROPYLIDENEDICHLORIDE | 78-99-9 | 1993 | C3-H6-Cl2 | 113 | 36 HALOGENATED HYDROCARBONS | 1.1 | 0.3 | UNKNOWN | 87 | UNKNOWN | UNKNOWN | 7 (LOWERLIMIT) | 3.1 | UNKNOWN | UNKNOWN | II | 17 | Y | S/P | 2 | 2G | Cont | No |  |  | No | R | F-T | AB | No | 15.12, 15.19.6 | 3-11 | High Purity | Wall Wash could be required by certain Load Ports (depending on prior cargo) | No Prewash | This product is not listed by FOSFA/NIOP | Incomp. Groups: | FLAMMABLE UNDER NORMAL TEMPERATURE CONDITIONS. TOXIC. | Colourless liquid with characteristic odour. Highly flammable and toxic. Vapour/air mixtures are explosive. The substance irritates the eyes and the skin. |  |  | 1 | 1) Butterworth, 1,0, ambient, Sea Water ¦ 2) Butterworth, 1,0-1,5, 50-60, Sea Water ¦ 3) Rinse, 20 Min, ambient, Fresh Water ¦ 4) Vent/Mop/Dry
167 | 1,3-DICHLOROPROPENE | 1,3-Dichloropropene | 349 | 1; 3-DICHLOROPROPENE; 3-DICHLOROPROPYLENE; 3-DICHLORPROPEN; 3-DICHLORPROPYLEN; AAROCINT; ALLYLENEDICHLORIDE; ALPHA- CHLOROALLYLCHLORIDE; CHLOROALLYLCHLORIDE; DICHLOROPROPENE; DICHLOROPROPYLENE; DICHLORPROPEN; DICHLORPROPYLEN; TELONE; VIDDEN D | 542-75-6 | 2047 | C3-H4-CL2 | 111 | 15 SUBSTITUTED ALLYLS | 1.22 | 0.3 | -60 | 104 | 0.04 | UNKNOWN | 27 (LOWERLIMIT) | 5.3 | 14.5 | 2 | II | 17 | X | S/P | 2 | 2G | Cont | No | T2 | IIA | No | C | F-T | AB | Yes | 15.12, 15.17, 15.18, 15.19 | 3-08 | High Purity | Wall Wash could be required by certain Load Ports (depending on prior cargo) | Prewash required | This product is NOT ACCEPTABLE as previous cargo NIOP | Incomp. Groups: 02,03,07,08 | FLAMMABLE UNDER NORMAL TEMPERATURE CONDITIONS. STABLE UNDER NORMAL CONDITIONS. TOXIC. | White or yellow liquid with sweet pungent odour. Flammable and harmful. At high ambient temperatures vapors can form explosive mixtures with air. Toxic by ingestion. Irritates eyse respiratory system and skin. Lungodema possible. Attacks rubber and aluminium. Steel only resistant if substance is dry. Mandatory Prewash! |  |  | 1 | 1) Butterworth, 1,0-1,5, ambient, Sea Water ¦ 2) Butterworth, 1,5-2,0, hot, Sea Water ¦ 3) Rinse, 20 Min, ambient, Fresh Water ¦ 4) Vent/Mop/Dry
168 | DICHLOROPROPENE AND DICHLOROPROPANE MIXTURE | Dichloropropene/Dichloropropane mixtures | 350 | DD; DD MIXTURE; DD SOILFUMIGANT; DDSF; DICHLOROPROPANE/DICHLOROPROPENE MIXTURE; DICHLOROPROPENE AND DICHLOROPROPANE MIXTURE; DICHLOROPROPENE AND DICHLOROPROPANE MIXTURES; DICHLOROPROPENE/DICHLOROPROPANE MIXTURE; DICHLOROPROPENE/DICHLOROPROPANE MIXTURES; NEMAFUME | 8003-19-8 | 1993 | Mixture |  | 15 SUBSTITUTED ALLYLS | 1,2 (APROX.) | NIL | UNKNOWN | UNKNOWN | UNKNOWN | UNKNOWN | 15 (APROX.) | UNKNOWN | UNKNOWN | UNKNOWN | II | 17 | X | S/P | 2 | 2G | Cont | No |  |  | No | C | F-T | ABD | Yes | 15.12, 15.17, 15.18, 15.19 | 3-11 | High Purity | Wall Wash could be required by certain Load Ports (depending on prior cargo) | Prewash required | This product is not listed by FOSFA/NIOP | Incomp. Groups: 02,03,07,08 | FLAMMABLE UNDER NORMAL TEMPERATURE CONDITIONS. TOXIC. | White or yellow liquid with sweet pungent odour. Flammable and harmful. At high ambient temperatures vapors can form explosive mixtures with air. Toxic. Irritates eyes respiratory system and skin. Lungodema possible. Attacks rubber and aluminium. Steel only resistant if substance is dry. Mandatory Prewash! |  |  | 1 | 1) Butterworth, 1,0-1,5, ambient, Sea Water ¦ 2) Butterworth, 1,5-2,0, hot, Sea Water ¦ 3) Rinse, 20 Min, ambient, Fresh Water ¦ 4) Vent/Mop/Dry
169 | 2,2-DICHLOROPROPIONICACID | 2,2-Dichloropropionic acid | 351 | 2; 2-DCPA; 2-DICHLOROPROPIONIC ACID; 2-DICHLOROPROPIONICACID; A; A-DICHLOROPROPIONICACID; BASFAPON; BASFAPON B; BASINEX; CRISAPON; DALAPON; DCPA; DEVIPON; DICHLOROPROPIONICACID; DOWPON; DOWPON M; GRAVEMIN; KENAPON; LIROPON; PROPOP; RADAPON; REVENGE; UNIPON | 75-99-0 |  | C3-H4-Cl2-O2 | 143 | 04 ORGANIC ACIDS | 1.4 | 100 (COMPLETE) | 7.7 | 185 | 0.004 | UNKNOWN | 110 (LOWERLIMIT) | UNKNOWN | UNKNOWN | UNKNOWN | II | 17/L1 | Y | S/P | 3 | 2G | Cont | Dry |  |  | Yes | R | No | A | No | 15.11.2, 15.11.4, 15.11.6, 15.11.7, 15.11.8, 15.19 | 8-06 | Water White | No Wall Wash required | Prewash could be required - Check melting point on shipping doc's | This product is not listed by FOSFA/NIOP | Incomp. Groups: 02,05,06,07,08,12,16,17 | FLAMMABLE ONLY AT HIGHER TEMPERATURES. CORROSIVE SUBSTANCE. | Colorless liquid, or a solid at less than 7.7 deg C, with a sharp, biting odor. Irritating and flammable with high flash point. Contact can severely irritate and burn the skin and eyes with possible eye damage. Breathing 2,2-Dichloropropionic Acid can irritate the nose and throat causing coughing and wheezing. High exposure can cause weakness, vomiting, diarrhea andloss of appetite. It is used as a commercial herbicide (weed-killer). | Strong odour. |  | 1 | 1) Butterworth, 1,0-1,5, 30, Sea Water ¦ 2) Butterworth, 1,0, hot, Sea Water ¦ 3) Rinse, 20 Min, ambient, Fresh Water ¦ 4) Vent/Mop/Dry
170 | DICYCLOPENTADIENE | 1,3-Cyclopentadiene dimer (molten) | 352; 353 | 1; 3-CYCLOPENTADIENE DIMER; 3-Cyclopentadiene dimer (molten); 3-CYCLOPENTADIENEDIMER; BISCYCLOPENTADIENE; CYCLOPENTADIENE DIMER; CYCLOPENTADIENEDIMER; DCPD; DICYCLOPENTADIEN; DICYCLOPENTADIENE; TRICYCLO(5; 2; 0)-3; 8-DECADIENE | 77-73-6 | 2048 | C10-H12 | 132.2 | 30 OLEFINS | SOLID | 0,003 (NIL) | 33 | 170 | 0.002 | 4 (SOLID) | 32 | 0.8 | 6.3 | 0.003 | II | 17 | Y | P | 2 | 2G | Cont | No |  |  | No | R | F | A | No | 15.19.6, 16.2.6, 16.2.9 | 3-05 | High Purity | Wall Wash Test always required | Prewash could be required - Check melting point and viscosity on shipping doc's | This product is not listed by FOSFA/NIOP | Incomp. Groups: 02,03 | FLAMMABLE IF HEATED. BECOME UNSTABLE IF HEATED. TOXIC. | Colourless to yellow crystals and above 32 Deg C colourless liquid with a strong odour. (Technical grade could have lower melting point). Toxic and flammable. Unstable at higher temperatures. Usually stabilized for storage and transport. Liquid is highly flammable because flash point is exceeded, if substance is molten. Irritates eyes and skin. | Strong Odour. |  | 3 | 1) Butterworth, 0,5-1,0, 55, Sea Water ¦ 2) Butterworth, 1,5-2,0, hot, Sea Water ¦ 3) Rinse, 20 Min, ambient, Fresh Water ¦ 4) Vent/Mop/Dry
171 | DIETHANOLAMINE | Diethanolamine | 354 | 2; 2-DIETHANOLAMINE; 2-DIHYDROXYDIETHYLAMINE; 2-IMINOBISETHANOL; 2-IMINODIETHANOL; BIS(2-HYDROXYETHYL)AMINE; DEA; DI(2- HYDROXYETHYL)AMINE; DIETHANOLAMIN; DIETHANOLAMINE; DIETHYLOLAMINE; DIOLAMINE | 111-42-2 | 2735 | C4-H11-N-O2 | 105.2 | 08 ALKONOLAMINES | 1.1 | 95 | 28 | 268 (DECOMPOSES) | 0,0001 (APROX.) | 200 | 138 | 1.6 | 9.8 | UNKNOWN | II | 17 | Y | S/P | 3 | 2G | Open | No | T1 | IIA | Yes | O | No | A | No | 16.2.6, 16.2.9 | 8-30 | High Purity | Wall Wash could be required by certain Load Ports (depending on prior cargo) | Prewash could be required - Check melting point and viscosity on shipping doc's | This product is NOT ACCEPTABLE as previous cargo FOSFA - NIOP | Incomp. Groups: 01,02,03,04,11,12,13,14,15,16,17,19,38,42 | FLAMMABLE ONLY AT HIGHER TEMPERATURES. STABLE UNDER NORMAL CONDITIONS. | Viscous colourless to yellow liquid or white crystals. Irritating and flammable substance with high flash point of 138 deg C. Contact with eyes leads to severe burns. |  |  | 1 | 1) Butterworth, 1,5-2,0, 50-60, Sea Water or Fresh Water ¦ 2) Rinse, 20 Min, ambient, Fresh Water ¦ 3) Vent/Mop/Dry
172 | DIETHYLAMINE | Diethylamine | 355 | DIETHAMINE; DIETHYLAMIN; DIETHYLAMINE; DIETHYLAMINUM; N-ETHYLETHANAMIN; N-ETHYLETHANAMINE | 109-89-7 | 1154 | C4-H11-N | 73.1 | 07 ALIPHATIC AMINES | 0.71 | 100 (COMPLETE) | -50 | 56 | 0.253 | 0.367 | -20 | 1,7 (LOWERLIMIT) | 10.1 | 0.14 | II | 17 | Y | S/P | 3 | 2G | Cont | No | T2 | IIA | No | R | F-T | A | Yes | 15.12, 15.19.6 | 3-19 | High Purity | Wall Wash Test including Chloride Standard required. PTT test required | No Prewash | This product is not listed by FOSFA/NIOP | Incomp. Groups: 01,02,03,04,11,12,13,14,15,16,17,18,19,20,21,22,38,42 | FLAMMABLE UNDER NORMAL TEMPERATURE CONDITIONS. STABLE UNDER NORMAL CONDITIONS. TOXIC. | Colourless liquid with amonious odour. Highly flammable and irritating. Toxic. Vapors irritate eyes, respiratory tract and skin. Lungodema possible. Contact of eyes with liquid could cause blindness. Attacks many plastics including PVC and Silicones. |  |  | 1 | 1) Butterworth, 1,0-1,5, ambient, Sea Water ¦ 2) Rinse, 20 Min, ambient, Fresh Water ¦ 3) Vent/Mop/Dry
173 | DIETHYLAMINOETHANOL | Diethylaminoethanol | 356 | 2-DIETHYLAMINOETHANOL; 2-HYDROXYTRIETHYLAMINE; B-OXYTRIETHYLAMINE; DIETHYLAMINOETHANOL; DIETHYLETHANOLAMINE; N; N- DIETHYLETHANOLAMINE; N-DIETHYLAMINOETHANOL | 100-37-8 | 2686 | C6-H15-N-O | 117.2 | 08 ALKONOLAMINES | 0.9 | 100 (COMPLETE) | -70 | 161 | 0.0019 | 4.9 | 60 | 1.8 | 28 | UNKNOWN | II | 17 | Y | S/P | 2 | 2G | Cont | No | T2 | IIA | No | R | F-T | AC | No | 15.19.6 | 8-13 | High Purity | Wall Wash could be required by certain Load Ports (depending on prior cargo) | No Prewash | This product is not listed by FOSFA/NIOP | Incomp. Groups: 01,02,03,04,11,12,13,14,15,16,17,19,38,42 | FLAMMABLE IF HEATED. STABLE UNDER NORMAL CONDITIONS. | Colourless liquid with aminous odour. Hycroscopic substance . Irritating and flammable. With high flash point of 60 deg C. The substance irritates the eyes, the skin and the respiratory tract. Inhalation of vapour and/or fumes may cause lung oedema. Attacks light metals and copper. |  |  | 1 | 1) Butterworth, 1,0-1,5, ambient, Sea Water ¦ 2) Butterworth, 1,0, 50, Sea Water ¦ 3) Rinse, 20 Min, ambient, Fresh Water ¦ 4) Vent/Mop/Dry
174 | 2,6-DIETHYLANILINE | 2,6-Diethylaniline | 357 | 2; 6-DIETHYLANILIN; 6-DIETHYLANILINE; 2-AMINO-1; 3-DIETHYLBENZENE | 579-66-8 |  | C10-H15-N | 149.2 | 09 AROMATIC AMINES | 0.906 | 0,07 (UNKNOWN) | 3 | 243 | 0,00002 (UNKNOWN) | UNKNOWN | 115 (LOWERLIMIT) | UNKNOWN | UNKNOWN | UNKNOWN | II | 17/L1 | Y | S/P | 3 | 2G | Open | No |  |  | Yes | O | No | BCD | No | 15.19.6, 16.2.9 |  | High Purity | Wall Wash could be required by certain Load Ports (depending on prior cargo) | Prewash could be required - Check melting point on shipping doc's | This product is not listed by FOSFA/NIOP | Incomp. Groups: 01,02,03,11,12,19,42 | FLAMMABLE ONLY AT HIGHER TEMPERATURES. STABLE UNDER NORMAL CONDITIONS. | Light and Air sensitive yellowish liquid substance. Colour unknown. Flammable only at high temperature of 115 deg C. Harmfull if swallowed |  |  | 3 | 1) Butterworth, 0,5-1,0, warm, Sea Water ¦ 2) Butterworth, 1,5-2,0, hot, Sea Water ¦ 3) Rinse, 20 Min, ambient, Fresh Water ¦ 4) Vent/Mop/Dry
175 | DIETHYLBENZENES (MIXED ISOMERS) | Diethylbenzene | 358 | DIETHYLBENZENE; DIETHYLBENZENES; DIETHYLBENZENES (MIXED ISOMERS); DOWTHERM J | 25340-17-4 | 2049 | C10-H14 | 134.2 | 32 AROMATIC HYDROCARBONS | 0,86 (LOWERLIMIT) | 0,03 (NIL) | -31 (LOWERLIMIT) | 180 | 0.0013 | UNKNOWN | 57 | UNKNOWN | UNKNOWN | UNKNOWN | II | 17 | Y | P | 2 | 2G | Cont | No |  |  | No | R | F | A | No | 15.19.6 | 3-05 | High Purity | Wall Wash could be required by certain Load Ports (depending on prior cargo) | No Prewash | This product is not listed by FOSFA/NIOP | Incomp. Groups: 03 | FLAMMABLE IF HEATED. STABLE UNDER NORMAL CONDITIONS. | Colourless liquid with aromatic odour. Irritating and flammable. With relatively high flash point of 57 deg C. Attacks rubber and some plastics. |  |  | 1 | 1) Butterworth, 1,0, ambient, Sea Water ¦ 2) Butterworth, 1,0-1,5, hot, Sea Water ¦ 3) Rinse, 20 Min, ambient, Fresh Water ¦ 4) Vent/Mop/Dry
176 | DIETHYLENEGLYCOL | Diethylene glycol | 359 | 2; 2-OXYDIETHANOL; 3-Oxapentane-1; 5-diol; BIS(2-HYDROXYETHYL)ETHER; DEG; DI(2-HYDROXYETHYL)ETHER; DIETHYLENE GLYCOL; DIETHYLENEGLYCOL; DIGLYCOL; DIGOL; DIHYDROXYDIETHYLETHER; DIHYDROXYETHYLETHER | 111-46-6 |  | C4-H10-O3 | 106.1 | 40 GLYCOL ETHERS | 1.12 | 100 (COMPLETE) | -8 | 245 | 3e-05 | 38 | 124 | 1 | 10.8 | UNKNOWN | II | 18 | Z | [14 empty] | High Purity | Wall Wash Test including Chloride Standard required. PTT test required | No Prewash | This product is not listed by FOSFA/NIOP | Incomp. Groups: 02,12 But acc to Table 7.3 compatible with: SODIUMHYDROXIDE SOLUTION 50%, | FLAMMABLE ONLY AT HIGHER TEMPERATURES. STABLE UNDER NORMAL CONDITIONS. | Colourless syrupy liquid. Flammable with relatively high flashpoint of 124 deg C. |  |  | 1 | 1) Butterworth, 1,0-1,5, ambient, Sea Water ¦ 2) Rinse, 20 Min, ambient, Fresh Water ¦ 3) Vent/Mop/Dry
177 | DIETHYLENEGLYCOLDIBUTYLETHER | Diethylene glycol dibutyl ether | 360 | 5; 8; 11-TRIOXAPENTADECANE; BIS(2-BUTOXYETHYL)ETHER; BIS(BUTOXYETHYL)ETHER; BUTYLDIGLYME; DIBUTOXYDIETHYLENEGLYCOL; DIBUTYLCARBITOL; DIBUTYLDIGLYCOL; DIETHYLENE GLYCOL DIBUTYL ETHER; DIETHYLENEGLYCOLDIBUTYLETHER; DIETHYLENEGLYCOLDI-NORM- BUTYLETHER | 112-73-2 | 3271 | C12-H26-O3 | 218.3 | 40 GLYCOL ETHERS | 0.89 | 0.9 | -60 | 256 | 4e-05 | 2.39 | 47 (LOWERLIMIT) | UNKNOWN | UNKNOWN | UNKNOWN | II | 17/L1 | Z | S/P | 3 | 2G | Open | No |  |  | Yes | O | No | A | No |  | 3-11 | High Purity | Wall Wash could be required by certain Load Ports (depending on prior cargo) | No Prewash | This product is not listed by FOSFA/NIOP | Incomp. Groups: 02,12 | FLAMMABLE IF HEATED. STABLE UNDER NORMAL CONDITIONS. | Colourless liquid. Irritating and flammable with relatively high flash point of 47 deg C. Irritating to eyes, muscous membranes, upper respiratory tract and skin. |  |  | 1 | 1) Butterworth, 1,0-1,5, ambient, Sea Water ¦ 2) Rinse, 20 Min, ambient, Fresh Water ¦ 3) Vent/Mop/Dry
178 | DIETHYLENEGLYCOLDIETHYLETHER | Diethylene glycol diethyl ether | 361 | 1-ETHOXY-2-(B-ETHOXY-ETHOXY)ETHANE; 2-ETHOXYETHYLESTER; 3; 6; 9-TRIOXAUNDECANE; BIS(2-ETHOXYETHYL)-ETHER; DIETHYLCARBITOL; DIETHYLENE GLYCOL DIETHYL ETHER; DIETHYLENEGLYCOLDIETHYLETHER; ETHYLDIGLYME | 112-36-7 | 3271 | C8-H18-O3 | 162.2 | 40 GLYCOL ETHERS | 0.908 | 100 (COMPLETE) | -44 | 180 (LOWERLIMIT) | 0.0005 | UNKNOWN | 54 (LOWERLIMIT) | UNKNOWN | UNKNOWN | UNKNOWN | II | 17/L1 | Z | P | 3 | 2G | Open | No | - | - | Yes | O | No | A | No |  | 3-11 | High Purity | Wall Wash could be required by certain Load Ports (depending on prior cargo) | No Prewash | This product is not listed by FOSFA/NIOP | Incomp. Groups: 02,12 | FLAMMABLE IF HEATED. STABLE UNDER NORMAL CONDITIONS. | Colourless viscous liquid. Flammable with high flash point of 54 deg C. The substance irritates the eyes, the skin and the respiratory tract. |  |  | 1 | 1) Butterworth, 1,0-1,5, ambient, Sea Water ¦ 2) Rinse, 20 Min, ambient, Fresh Water ¦ 3) Vent/Mop/Dry
179 | DIETHYLENEGLYCOLMONOBUTYLETHER | Poly(2-8)alkylene glycol monoalkyl(C1-C6) ether | 362 | 2(2-BUTOXYETHOXY)ETHANOL; BDG; BUCB; BUTOXYDIGLYCOL; BUTYLCARBITOL; BUTYLDIETHOXOL; BUTYLDIGLYCOL; BUTYLDIOXITOL; DIBUTYLETHOXOL; DIETHYLENEGLYCOLBUTYLETHER; DIETHYLENEGLYCOLMONOBUTYLETHER; DIETHYLENEGLYCOLMONO-NORM-BUTYLETHER; DIETHYLENEGLYCOL-NORM-BUTYLETHER; DIGLYCOLMONOBUTYLETHER; DOWANOL DB; EKTASOLVE DB; GAFCOL DB; GLYCOCEL DB; GLYCOLETHER DB; JEFFERSOL DB; POLY (2-8) ALKYLENE GLYCOL MONOALKYL (C1-C6) ETHER; POLYSOLV DB | 112-34-5 |  | C8-H18-O3 | 162.2 | 40 GLYCOL ETHERS | 0.95 | 100 (COMPLETE) | -68 | 231 | 3e-05 | 6.3 | 78 (LOWERLIMIT) | 0.7 | 24,6 (UPPERLIMIT) | UNKNOWN | II | 17/L1 | Z | P | 3 | 2G | Open | No | - | - | Yes | O | No | A | No |  |  | High Purity | Wall Wash could be required by certain Load Ports (depending on prior cargo) | No Prewash | This product is not listed by FOSFA/NIOP | Incomp. Groups: 02,12 | FLAMMABLE IF HEATED. STABLE UNDER NORMAL CONDITIONS. | Colourless liquid with slight odour. Flammable with relatively high flash point of 78 deg C. Vapors irritate eyes and respiratory system. |  |  | 1 | 1) Butterworth, 1,0-1,5, ambient, Sea Water ¦ 2) Rinse, 20 Min, ambient, Fresh Water ¦ 3) Vent/Mop/Dry
180 | DIETHYLENEGLYCOLMONOBUTYLETHERACETATE | Poly(2-8)alkylene glycol monoalkyl (C1-C6) ether acetate | 363 | 2(2-BUTOXYETHOXY)ETHANOLACETATE; BDGA; BUTYLCARBITOLACETATE; BUTYLDIETHOXOLACETATE; BUTYLDIOXITOLACETATE; DIETHYLENEGLYCOLBUTYLETHERACETATE; DIETHYLENEGLYCOLMONOBUTYLETHERACETATE; DIGLYCOLMONOBUTYLETHERACETATE; EKTASOLVE DB ACETATE; POLY (2-8) ALKYLENE GLYCOL MONOALKYL (C1-C6) ETHER ACETATE | 124-17-4 |  | C10-H20-O4 | 204.3 | 34 ESTERS | 0.98 | 6.5 | -32 | 245 | 1e-05 | 3 (APROX.) | 108 | 0,6 (LOWERLIMIT) | 19,4 (UPPERLIMIT) | UNKNOWN | II | 17/L1 | Y | P | 2 | 2G | Open | No | - | - | Yes | O | No | A | No | 15.19.6 |  | High Purity | Wall Wash could be required by certain Load Ports (depending on prior cargo) | No Prewash | This product is not listed by FOSFA/NIOP | Incomp. Groups: 02,03 | FLAMMABLE ONLY AT HIGHER TEMPERATURES. STABLE UNDER NORMAL CONDITIONS. | Clear colourless liquid with fruity odour. Slightly irritating and flammable with relatively high flash point of 108 deg C. Irritates eyes respiratory system and skin. |  |  | 1 | 1) Butterworth, 1,0-1,5, ambient, Sea Water ¦ 2) Rinse, 20 Min, ambient, Fresh Water ¦ 3) Vent/Mop/Dry
181 | DIETHYLENEGLYCOLMONOETHYLETHER | Poly(2-8)alkylene glycol monoalkyl(C1-C6) ether | 364 | 2(2-ETHOXY)ETHOXYETHANOL; 2(2-ETHOXYETHOXY)ETHANOL; CALBITOL SOLVENT; CARBITOL; CARBITOLSOLVENT; DEGME; DIETHYLENEGLYCOLMONOETHYLETHER; DIGLYCOLETHYLETHER; DIGLYCOLMONOETHYLETHER; DIOXITOL A; DOWANOL DE; EKTASOLVE DE; ETHOXYDIGLYCOL; ETHYLDIGLYCOL; ETHYLDIOXITOL; GAFCOL DE; GLYCOCEL DE; GLYCOLETHER DE; JEFFERSOL DE; POLY (2-8) ALKYLENE GLYCOL MONOALKYL (C1-C6) ETHER; POLYSOLV DE | 111-90-0 |  | C6-H14-O3 | 134.2 | 40 GLYCOL ETHERS | 0.99 | 100 (COMPLETE) | -76 (UPPERLIMIT) | 200 | 0.0001 | 4.6 | 93 | 1.2 | 23,5 (UPPERLIMIT) | UNKNOWN | II | 17/L1 | Z | P | 3 | 2G | Open | No | - | - | Yes | O | No | A | No |  |  | High Purity | Wall Wash could be required by certain Load Ports (depending on prior cargo) | No Prewash | This product is not listed by FOSFA/NIOP | Incomp. Groups: 02,12 | FLAMMABLE IF HEATED. STABLE UNDER NORMAL CONDITIONS. | Colourless liquid with mild pleasant odour. Flammable with high flash point of 93 deg C. Irritates eyes and respiratory system. |  |  | 1 | 1) Butterworth, 1,0-1,5, warm, Sea Water ¦ 2) Rinse, 20 Min, ambient, Fresh Water ¦ 3) Vent/Mop/Dry
182 | DIETHYLENEGLYCOLMONOETHYLETHERACETATE | Poly(2-8)alkylene glycol monoalkyl (C1-C6) ether acetate | 365 | 2(2-ETHOXYETHOXY)ETHYLACETATE; DIETHYLENEGLYCOLETHYLETHERACETATE; DIETHYLENEGLYCOLMONOETHYLETHERACETATE; POLY (2-8) ALKYLENE GLYCOL MONOALKYL (C1-C6) ETHER ACETATE | 112-15-2 |  | C8-H16-O4 | 176.2 | 34 ESTERS | 1.01 | 100 (COMPLETE) | -25 | 218 | 0.0001 | UNKNOWN | 98 (LOWERLIMIT) | 1 | 19.4 | UNKNOWN | II | 17/L1 | Y | P | 2 | 2G | Open | No | - | - | Yes | O | No | A | No | 15.19.6 |  | High Purity | Wall Wash could be required by certain Load Ports (depending on prior cargo) | No Prewash | This product is not listed by FOSFA/NIOP | Incomp. Groups: 02,03 | FLAMMABLE IF HEATED. STABLE UNDER NORMAL CONDITIONS. | Clear colourless liquid with slight fruity odour. Irritating and flammable with high flash point of 98 deg C. Irritates eyes, respiratory system and skin. Reacts spontaenuously with strong bases. |  |  | 1 | 1) Butterworth, 1,0-1,5, ambient, Sea Water ¦ 2) Rinse, 20 Min, ambient, Fresh Water ¦ 3) Vent/Mop/Dry
183 | DIETHYLENEGLYCOLMONOMETHYLETHER | Poly(2-8)alkylene glycol monoalkyl(C1-C6) ether | 366 | 2(2-METHOXYETHOXY)ETHANOL; DIETHYLENEGLYCOLMONOMETHYLETHER; DOWANOL DM; EKTASOLVE DM; GAFCOL DM; GLYCOCEL DM; GLYCOLETHER DM; JEFFERSOL DM; MDG; MECB; METHOXYDIGLYCOL; METHYLCARBITOL; METHYLDIETHOXOL; METHYLDIGLYCOL; METHYLDIOXITOL; POLY (2-8) ALKYLENE GLYCOL MONOALKYL (C1-C6) ETHER; POLYSOLV DM | 111-77-3 |  | C5-H12-O3 | 120.2 | 40 GLYCOL ETHERS | 1.02 | 100 (COMPLETE) | -85 | 194 | 0.0003 | 4 | 83 (LOWERLIMIT) | 1,2 (LOWERLIMIT) | 18,1 (UPPERLIMIT) | UNKNOWN | II | 17/L1 | Z | P | 3 | 2G | Open | No | - | - | Yes | O | No | A | No |  |  | High Purity | Wall Wash could be required by certain Load Ports (depending on prior cargo) | No Prewash | This product is not listed by FOSFA/NIOP | Incomp. Groups: 02,12 | FLAMMABLE IF HEATED. STABLE UNDER NORMAL CONDITIONS. | Clear colourless liquid, nearly odourless. Flammable only at high temperatures (flashpoint 83 deg C). |  |  | 1 | 1) Butterworth, 1,0-1,5, warm, Sea Water ¦ 2) Rinse, 20 Min, ambient, Fresh Water ¦ 3) Vent/Mop/Dry
184 | DIETHYLENEGLYCOLMONOMETHYLETHERACETATE | Poly(2-8)alkylene glycol monoalkyl (C1-C6) ether acetate | 367 | DIETHYLENEGLYCOLMETHYLETHERACETATE; DIETHYLENEGLYCOLMONOMETHYLETHERACETATE; POLY (2-8) ALKYLENE GLYCOL MONOALKYL (C1-C6) ETHER ACETATE | 629-38-9 |  | C7-H14-O | 114 | 34 ESTERS | 1.04 | 9.5 | -99 | 209 | 0.0002 | UNKNOWN | 82 | UNKNOWN | UNKNOWN | UNKNOWN | II | 17/L1 | Y | P | 2 | 2G | Open | No | - | - | Yes | O | No | A | No | 15.19.6 |  | High Purity | Wall Wash could be required by certain Load Ports (depending on prior cargo) | No Prewash | This product is not listed by FOSFA/NIOP | Incomp. Groups: 02,03 | FLAMMABLE IF HEATED. STABLE UNDER NORMAL CONDITIONS. | Colourless liquid. Flammable only at higher temperatures (flashpoint 82 deg C). No further data available |  |  | 1 | 1) Butterworth, 1,0-1,5, ambient, Sea Water ¦ 2) Rinse, 20 Min, ambient, Fresh Water ¦ 3) Vent/Mop/Dry
185 | DIETHYLENEGLYCOLMONO-NORM-HEXYLETHER | Poly(2-8)alkylene glycol monoalkyl(C1-C6) ether | 368 | DIETHYLENEGLYCOLMONO-NORM-HEXYLETHER; DIETHYLENEGLYCOL-NORM-HEXYLETHER; HEXYLCARBITOL; POLY(2-8)ALKYLENE GLYCOL MONOALKYL(C1-C6) ETHER | 112-59-4 |  | C10-H22-O3 | 190.3 | 40 GLYCOL ETHERS | 0.94 | 1.7 | -40 | 260 | UNKNOWN | 8 | 141 | 0.7 | 13 | UNKNOWN | II | 17/L1 | Z | P | 3 | 2G | Open | No | - | - | Yes | O | No | A | No |  |  | High Purity | Wall Wash could be required by certain Load Ports (depending on prior cargo) | No Prewash | This product is not listed by FOSFA/NIOP | Incomp. Groups: 02,12 | FLAMMABLE ONLY AT HIGHER TEMPERATURES. | Colourless liquid. Irritating and flammable only at temperatures above 141 deg C. Causes severe irritation. High concentrations are extremely destructive to tissues of mucous membranes and upper respiratory tract, eyes and skin |  |  | 1 | 1) Butterworth, 1,5-2,0, warm, Sea Water ¦ 2) Rinse, 20 Min, ambient, Fresh Water ¦ 3) Vent/Mop/Dry
186 | DIETHYLENEGLYCOLMONOPHENYLETHER | Ethylene glycol phenyl ether/Diethylene glycol phenyl ether mixture | 369 | 2-(2-PHENOXYETHOXY)ETHANOL; DIETHYLENE GLYCOL PHENYL ETHER; DIETHYLENEGLYCOLMONOPHENYLETHER; DIETHYLENEGLYCOLPHENYLETHER; PHENYLCARBITOL | 104-68-7 |  | C10-H14-O3 | 182.2 | 40 GLYCOL ETHERS | 1.116 | UNKNOWN | -50 | 298 | 0,0001 (NIL) | UNKNOWN | 160 | UNKNOWN | UNKNOWN | UNKNOWN | II | 17/L1 | Z | P | 3 | 2G | Open | No | - | - | Yes | O | No | A | No | 16.2.9 |  | High Purity | Wall Wash could be required by certain Load Ports (depending on prior cargo) | No Prewash | This product is not listed by FOSFA/NIOP | Incomp. Groups: 02,12 | FLAMMABLE ONLY AT HIGHER TEMPERATURES. | Colourless liquid. Flammable only at very high temperatures. Can cause slight irritation |  |  | 1 | 1) Butterworth, 1,5-2,0, warm, Sea Water ¦ 2) Rinse, 20 Min, ambient, Fresh Water ¦ 3) Vent/Mop/Dry
187 | DIETHYLENEGLYCOLMONOPROPYLETHER | Poly(2-8)alkylene glycol monoalkyl(C1-C6) ether | 370 | DIETHYLENEGLYCOLMONOPROPYLETHER; DIETHYLENEGLYCOLPROPYLETHER; EKTASOLVE DP; EKTASOLVE DP SOLVENT; POLY(2-8)ALKYLENE GLYCOL MONOALKYL(C1-C6) ETHER; PROPYL DIOXITOL (Shell) | 6881-94-3 |  | C7-H16-O3 | 148.2 | 20 ALCOHOLS AND GLYCOLS | 0.963 | 100 (COMPLETE) | -90 (UPPERLIMIT) | 202 | UNKNOWN | 4.12 | 93 | 0.85 | UNKNOWN | UNKNOWN | II | 17/L1 | Z | P | 3 | 2G | Open | No | - | - | Yes | O | No | A | No |  |  | High Purity | Wall Wash could be required by certain Load Ports (depending on prior cargo) | No Prewash | This product is not listed by FOSFA/NIOP | Incomp. Groups: 02,03,05,07,12 | FLAMMABLE IF HEATED. STABLE UNDER NORMAL CONDITIONS. | Colourless liquid. Flammable only at high temperatures (flashpoint 93 deg C). Irritating to eyes. |  |  | 1 | 1) Butterworth, 1,0-1,5, ambient, Sea Water ¦ 2) Rinse, 20 Min, ambient, Fresh Water ¦ 3) Vent/Mop/Dry
188 | DIETHYLENETRIAMINE | Diethylenetriamine | 371 | 2; 2-DIAMINOETHYLAMINE; 2-IMINODI(ETHYLAMINE); 3-AZAPENTANE-1; 5-DIAMINE; AMINOETHYLETHANEDIAMINE; B; B-DIAMINODIETHYLAMINE; BIS(2- AMINOETHYL)AMINE; DETA; DIETHYLENETRIAMINE; N-(2-AMINOETHYL)-1; N-(2-AMINOETHYL)ETHYLENEDIAMINE; POLYCHELATE 85; POLYCHELATE-85 | 111-40-0 | 2079 | C4-H13-N3 | 103.2 | 07 ALIPHATIC AMINES | 0.95 | 100 (COMPLETE) | -39 | 207 | 0.0004 | UNKNOWN | 97 | 1 | 10 | 10 | II | 17 | Y | S/P | 3 | 2G | Open | No | T2 | IIA | Yes | O | No | A | No |  | 8-06 | High Purity | Wall Wash could be required by certain Load Ports (depending on prior cargo) | No Prewash | This product is NOT ACCEPTABLE as previous cargo FOSFA | Incomp. Groups: 01,02,03,04,11,12,13,14,15,16,17,18,19,20,21,22,38,42 and acc. to Exception Table 7.3 | FLAMMABLE IF HEATED. STABLE UNDER NORMAL CONDITIONS. | Colourless to yellow liquid with aminous odour. Gives off fume when in contact with humid air. Corrosive and flammable with high flash point of 97 deg C. The substance is corrosive to the eyes, the skin and the respiratory tract. Contact with liquid could cause severe burns to eyes and skin. Inhalation of the vapour may cause lung oedema. Attacks many metals in presence of water. | May formate white deposits with seawater |  | 1 | 1) Butterworth, 1,0-1,5, ambient, Sea Water or Fresh Water ¦ 2) Butterworth, 1,0, 50, Sea Water ¦ 3) Rinse, 20 Min, ambient, Fresh Water ¦ 4) Vent/Mop/Dry
189 | DIETHYLETHER | Diethyl ether | 372 | ANAESTHETIC ETHER; DIETHYL ETHER; DIETHYLETHER; DIETHYLOXIDE; ETHER; ETHOXYETHANE; ETHYLETHER; ETHYLOXID; ETHYLOXIDE; SOLVENRETHER; SULPHURICETHER; VINICETHER | 60-29-7 | 1155 | C4-H10-O | 74.1 | 41 ETHERS | 0.71 | 7 | -116 | 35 | 0.59 | 0.23 | -45 | 1.7 | 48 | UNKNOWN | II | 17 | Z | S/P | 2 | 1G | Cont | Inert | T4 | IIB | No | C | F-T | A | Yes | 15.4, 15.14, 15.19 | 3-11 | High Purity | Wall Wash could be required by certain Load Ports (depending on prior cargo) | No Prewash | This product is not listed by FOSFA/NIOP | Incomp. Groups: 02,03 | FLAMMABLE UNDER NORMAL TEMPERATURE CONDITIONS. BECOME UNSTABLE IF HEATED. | Colourless liquid. Cutting sweet odor. Highly flammable. Vapors could be ignited thru electrostatic discharge. Inhalation of vapor leads to narcosis or intoxination. |  |  | 1 | 1) Butterworth, 0,5-1,0, ambient, Fresh Water ¦ 2) Vent/Mop/Dry
190 | DI-(2-ETHYLHEXYL) PHOSPHORIC ACID | Di-(2-ethylhexyl) phosphoric acid | 373 | 2-ETHYL-1-HEXANOLHYDROGENPHOSPHATE; BIS(2-ETHYLHEXYL) PHOSPHATE; DEHPA; DI-(2-ETHYLHEXYL) PHOSPHORIC ACID; DI(-2- ETHYLHEXYL)PHOSPHORICACID | 298-07-7 | 1902 | C16-H35-O4-P | 322.4 | 01 NON-OXIDIZING MINERAL ACIDS | 0.98 | 0.018 | -60 | 48 (DECOMPOSES) | UNKNOWN | 47 | 134 | UNKNOWN | UNKNOWN | UNKNOWN | II | 17/L1 | Y | S/P | 2 | 2G | Open | No |  |  | Yes | O | No | AD | No | 15.19.6 | 8-09 | High Purity | Wall Wash could be required by certain Load Ports (depending on prior cargo) | No Prewash | This product is not listed by FOSFA/NIOP | Incomp. Groups: 02,05,06,07,08,09,10,11,12,13,16,17 | FLAMMABLE ONLY AT HIGHER TEMPERATURES. BECOME UNSTABLE IF HEATED. | Colourles s to brown liquid. Corrosive to skin and eyes. |  |  | 1 | 1) Butterworth, 1,0-1,5, ambient, Sea Water ¦ 2) Butterworth, 1,5-2,0, moderate, Sea Water ¦ 3) Rinse, 20 Min, ambient, Fresh Water ¦ 4) Vent/Mop/Dry
191 | DI(2-ETHYLHEXYL)ADIPATE | Di-(2-ethylhexyl) adipate | 374; 375 | ADIPICACID BIS(2-ETHYLHEXYL)ESTER; ADIPOL-2-EH; ARGOPLAST DOA; BEHA; BIS(2ETHYLHEXYL)ADIPATE; BISOFLEX DOA; DEHA; DI-(2-ETHYLHEXYL) ADIPATE; DI(2-ETHYLHEXYL)ADIPATE; DI-2-ETHYLHEXYLADIPATE; DIOCTYLADIPATE; DOA; EFFEMOLL DOA; FLEXOL A26; HEXANEDIOICACID BIS(2- ETHYLHEXYL)ESTER; KODAFLEX DOA; MONOPLEX DOA; OCTYLADIPATE; PLASTOMOLL DOA; REMOL DOA; RUCOFLEX PLASTICIZER DOA; TRUFLEX DOA; VESTINOL OA; WICKENOL 158; WITAMOL 320 | 103-23-1 |  | C22-H42-O4 | 370.5 | 34 ESTERS | 0.9 | 0,00008 (NIL) | -68 | 360 (LOWERLIMIT) | NIL | 13 | 182 (LOWERLIMIT) | 0,1 (APROX.) | 2.8 | ODOURLESS | II | 17 | Y | P | 2 | 2G | Open | No |  |  | Yes | O | No | AB | No | 15.19.6 |  | High Purity | Wall Wash could be required by certain Load Ports (depending on prior cargo) | No Prewash | This product is not listed by FOSFA/NIOP | Incomp. Groups: 02,03 | FLAMMABLE ONLY AT HIGHER TEMPERATURES. STABLE UNDER NORMAL CONDITIONS. | Colourless to yellow liquid. Combustible. The substance irritates the eyes. The substance may cause effects on the central nervous system. Substance has no water solubility. |  |  | 3 | 1) Butterworth, 0,5-1,0, warm, Sea Water ¦ 2) Butterworth, 1,5-2,0, hot, Sea Water ¦ 3) Rinse, 20 Min, ambient, Fresh Water ¦ 4) Vent/Mop/Dry
192 | DI(2-ETHYLHEXYL)PHTHALATE | Dioctyl phthalate | 376; 377 | BEHP; BIS(2-ETHYLHEXYL)PHTHALATE; BIS(6-METHYLHEPTYL)PHTHALATE; BISOFLEX 81; BISOFLEX DOP; COMPOUND 889; DEHP; DI(2- ETHYLHEXYL)PHTHALATE; DI-2-ETHYLHEXYLPHTHALATE; DIOCTYL PHTHALATE; DIOCTYLPHTHALAT; DIOCTYLPHTHALATE; DOP; ERGOPLAST FDO; EVIPLAST 80; EVIPLAST 81; FLEXIMEL; FLEXOL DOP; GENOMALL 100; HATCOL DOP; HERCOFLEX 260; KODAFLEX DOP; MOLLAN O; NUOPLAST DOP; OCTOIL; PALATINOL AH; PALATINOL DOP; REOMOL D79P; REOMOL DOP; SICOL 150; STAFLEX DOP; TRUFLEX DOP; VESTINOL AH; VINICIZER 80; WITICIZER 312 | 117-81-7 |  | C24-H38-O4 | 390.6 | 34 ESTERS | 0.99 | 0,00003 (NIL) | -50 (UPPERLIMIT) | 385 | 1e-05 | 56 | 188 (LOWERLIMIT) | 0,1 (LOWERLIMIT) | 2,4 (UPPERLIMIT) | UNKNOWN | II | 17 | X | P | 2 | 2G | Open | No |  |  | Yes | O | No | AB | No | 15.19.6 |  | Water White | No Wall Wash required | Prewash required | This product is NOT ACCEPTABLE as previous cargo FOSFA - NIOP | Incomp. Groups: 02,03 | FLAMMABLE ONLY AT HIGHER TEMPERATURES. STABLE UNDER NORMAL CONDITIONS. | Clear colourless oily liquid. Odourless. Irritating and flammable with high flash point. Irritates eyes and upper respiratory system. Mandatory Prewash! |  |  | 3 | 1) Butterworth, 1,0, warm, Sea Water ¦ 2) Butterworth, 1,5-2,0, 60-70, Sea Water ¦ 3) Rinse, 20 Min, ambient, Fresh Water ¦ 4) Vent/Mop/Dry
193 | DIETHYLPHTHALATE | Diethyl phthalate | 378; 379 | 1; 2-BENZENEDICARBOXYLIC ACID DIETHYL ESTER; DEP; DIETHYL PHTHALATE; DIETHYLPHTHALATE; ESTOL 1550; ETHYLPHTHALATE; NEANTINE; PALATINOL A; PHTHALICACIDDIETHYLESTER; PHTHALOL; PLACIDOL E; SOLVANOL | 84-66-2 |  | C12-H14-O4 | 222.2 | 34 ESTERS | 1.12 | 0,01 (NIL) | -3 | 299 | NIL | 12.1 | 150 (LOWERLIMIT) | 0.75 | UNKNOWN | UNKNOWN | II | 17 | Y | P | 2 | 2G | Open | No |  |  | Yes | O | No | A | No |  |  | Water White | No Wall Wash required | No Prewash | This product is NOT ACCEPTABLE as previous cargo FOSFA | Incomp. Groups: 02,03 | FLAMMABLE ONLY AT HIGHER TEMPERATURES. STABLE UNDER NORMAL CONDITIONS. | Colourless oily liquid. Irritating and flammable liquid with relatively high flash point (150 deg C).Vapors irritate eyes skin and respiratory tract. Contact with liquid could cause severe damage of eyes. |  |  | 3 | 1) Butterworth, 1,0, warm, Sea Water ¦ 2) Butterworth, 1,5-2,0, 60-70, Sea Water ¦ 3) Rinse, 20 Min, ambient, Fresh Water ¦ 4) Vent/Mop/Dry
194 | DIETHYLSULPHATE | Diethyl sulphate | 380 | DIETHYL SULPHATE; DIETHYLSULFATE; DIETHYLSULPHATE; ETHYLSULFATE; ETHYLSULPHATE | 64-67-5 | 1594 | C4-H10-O4-S | 154.2 | 34 ESTERS | 1.8 | 0,7 (REACTION) | -25 | 208 | 0.00025 | UNKNOWN | 104 | UNKNOWN | UNKNOWN | UNKNOWN | II | 17 | Y | S/P | 2 | 2G | Cont | No |  |  | Yes | C | T | A | No | 15.19.6 | 6-03 | Water White | No Wall Wash required | No Prewash | This product is not listed by FOSFA/NIOP | Incomp. Groups: 02,03 | FLAMMABLE ONLY AT HIGHER TEMPERATURES. BECOME UNSTABLE IF HEATED. TOXIC. | Colourless oily liquid with slight odour. Toxic and flammable with high flash point of 104 deg C. Vapor irritate eyes, respiratory system and lung and could cause lungodema. Liquid could cause burns of eyes and skin. |  |  | 1 | 1) Butterworth, 1,0-1,5, ambient, Sea Water ¦ 2) Rinse, 30 Min, ambient, Fresh Water ¦ 3) Vent/Mop/Dry
195 | DIGLYCIDYLETHER OF BISPHENOL A | Diglycidyl ether of bisphenol A | 381 | 2; 2-BIS(4-(2; 3-EPOXYPROPYLOXY)PHENYL)PROPANE; 2-BIS(4-HYDROXYPHENYL)PROPANEDIGLYCIDYLETHER; 2-BIS(PARA- GLYCIDYLOXYPHENYL)PROPANE; 2-BIS(PARA-HYDROXYPHENYL)PROPANEDIGLYCIDYLETHER; BIS(4-GLYCIDYLOXYPHENYL)DIMETHYLMETHANE; BIS(4- HYDROXYPHENYL)DIMETHYLMETHANEDIGLYCIDYLETHER; BISPHENOL A/EPICHLOROHYDRIN CONDENSATE; DER 331; DER 332; DER 342; DER 361; DER 383; DER 667-20; DER 671; DER330; DIGLYCIDYL ETHER OF BISPHENOL A; DIGLYCIDYLETHER OF BISPHENOL A; EPICOTE 828; EPICOTE 828EL; EPIKOTE 828; EPIKOTE 828EL; EPIREZ 508; EPIREZ 510; EPON 828; EPOXIDE A; EPOXYRESIN | 1675-54-3 |  | MIXTURE | 700 | 41 ETHERS | 1.16 | NIL | 5 (MAXIMUM) | DECOMPOSES | NIL | 14000 (@ 25 deg C) | 252 | UNKNOWN | UNKNOWN | UNKNOWN | II | 17/L1 | X | P | 2 | 2G | Open | No |  |  | Yes | O | No | A | No | 15.19.6, 16.2.6, 16.2.9 |  | High Purity | Wall Wash Test always required | Prewash required | This product is NOT ACCEPTABLE as previous cargo FOSFA (uncured grades) - NIOP | Incomp. Groups: 02,03 | FLAMMABLE ONLY AT HIGHER TEMPERATURES. | Colorless to slight yellow liquid to semi-solid. Epoxy odor. May cause allergic skin reaction. Many different grades. Properties indicated are for DER 331(DOW). Mandatory Prewash! |  |  | 1 | 1) Recirculation, 0,5-1,0, ambient, MEC ¦ 2) Recirculation, 1,0-1,5, ambient, MEC ¦ 3) Butterworth, 1,0-1,5, ambient, Sea Water ¦ 4) Rinse, 20 Min, ambient, Fresh Water ¦ 5) Vent/Mop/Dry
196 | DIGLYCIDYLETHER OF BISPHENOL F | Diglycidyl ether of bisphenol F | 382 | BISPHENOL F DIGLYCIDYLETHER; DER 354; DIGLYCIDYLETHER OF BISPHENOL F; EPIKOTE 862; EPOXY RESIN OF BISPHENOL F; Reaction Product of Epichlorohydrin and Bisphenol F | 54208-63-8 |  |  |  | 41 ETHERS | 1.18 | NIL | UNKNOWN | UNKNOWN | UNKNOWN | 4500 | FLAMMABLE | UNKNOWN | UNKNOWN | UNKNOWN | II | 17/L1 | Y | P | 2 | 2G | Open | No |  |  | Yes | O | No | A | No | 15.19.6, 16.2.6 |  | High Purity | Wall Wash could be required by certain Load Ports (depending on prior cargo) | Prewash could be required - Check viscosity on shipping doc's | This product is not listed by FOSFA/NIOP | Incomp. Groups: 02,03 | FLAMMABLE IF HEATED. | High viscous liquid, sweet, mild odor. Product is a resin |  |  | 1 | 1) Recirculation, 0,5-1,0, ambient, MEC ¦ 2) Recirculation, 1,0-1,5, ambient, MEC ¦ 3) Butterworth, 1,0-1,5, ambient, Sea Water ¦ 4) Rinse, 20 Min, ambient, Fresh Water ¦ 5) Vent/Mop/Dry
197 | DIHEPTYLPHTHALATE | Diheptyl phthalate | 383 | DIHEPTYL PHTHALATE; DIHEPTYLPHTALAT; DIHEPTYLPHTHALATE; DI-NORM-HEPTYLPHTHALATE; PHTHALICACID; DIHEPTYLESTER | 3648-21-3 |  | C22-H34-O | 362.5 | 34 ESTERS | 1 (APROX.) | 0,0000001 (NIL) | -55 | DECOMPOSES | UNKNOWN | 31 | 230 (LOWERLIMIT) | UNKNOWN | UNKNOWN | UNKNOWN | II | 17 | Y | P | 2 | 2G | Open | No |  |  | Yes | O | No | AB | No | 15.19.6 |  | Water White | No Wall Wash required | No Prewash | This product is NOT ACCEPTABLE as previous cargo FOSFA | Incomp. Groups: 02,03 | FLAMMABLE ONLY AT HIGHER TEMPERATURES. | White liquid. Flammable - Flashpoint > 230 deg C. Irritating to eyes respiratory tract and skin. |  |  | 3 | 1) Butterworth, 1,0-1,5, warm, Sea Water ¦ 2) Butterworth, 1,5-2,0, hot, Sea Water ¦ 3) Rinse, 20 Min, ambient, Fresh Water ¦ 4) Vent/Mop/Dry
198 | DIHEXYLPHTHALATE | Dihexyl phthalate | 384 | 1; 2-BENZENEDICARBOXYLICACIDDIHEXYLESTER; DIHEXYLPHTHALAT; DIHEXYLPHTHALATE; DI-NORM-HEXYLPHTHALATE; PHTHALATICACIDDIHEXYLESTER | 84-75-3 |  | C20-H30-O4 | 334.5 | 34 ESTERS | 1 (APROX.) | 0,0000002 (NIL) | -58 | 350 | 0,000000018 (NIL) | UNKNOWN | 177 (LOWERLIMIT) | UNKNOWN | UNKNOWN | UNKNOWN | II | 17 | Y | P | 2 | 2G | Open | No |  |  | Yes | O | No | AB | No | 15.19.6 |  | Water White | No Wall Wash required | No Prewash | This product is NOT ACCEPTABLE as previous cargo FOSFA | Incomp. Groups: 02,03 | FLAMMABLE ONLY AT HIGHER TEMPERATURES. | Colourless liquid. Flammable only at high temperatures (flashpoint > 177 deg C). No further hazard data available |  |  | 3 | 1) Butterworth, 1,0-1,5, warm, Sea Water ¦ 2) Butterworth, 1,5-2,0, hot, Sea Water ¦ 3) Rinse, 20 Min, ambient, Fresh Water ¦ 4) Vent/Mop/Dry
199 | DIISOBUTYLAMINE | Diisobutylamine | 385 | BIS-B-METHYLPROPYLAMINE; DIBA; DI-B-METHYLPROPYLAMINE; DIISOBUTYLAMIN; DIISOBUTYLAMINE | 110-96-3 | 2361 | C8-H19-N | 129.3 | 07 ALIPHATIC AMINES | 0.75 | 0.22 | -70 | 139 | 0.007 | UNKNOWN | 29 | 1 | UNKNOWN | UNKNOWN | II | 17 | Y | S/P | 2 | 2G | Cont | No |  |  | No | R | F-T | ACD | No | 15.12.3, 15.19.6 | 3-32 | High Purity | Wall Wash could be required by certain Load Ports (depending on prior cargo) | No Prewash | This product is not listed by FOSFA/NIOP | Incomp. Groups: 01,02,03,04,11,12,13,14,15,16,17,18,19,20,21,22,38,42 | FLAMMABLE UNDER NORMAL TEMPERATURE CONDITIONS. STABLE UNDER NORMAL CONDITIONS. | Colourless liquid with unpleasant pungent odour. Harmful corrosive and flammable liquid. At high ambient temperatures vapors could form explosive mixture with air. Vapors could be ignited by electrostatic discharge. Vapors irritate and could cause burns to eyes and respiratory tract. Liquid could cause severe burns to eyes and skin. | Strong Odour. May formate white deposits with seawater |  | 1 | 1) Butterworth, 1,0-1,5, ambient, Sea Water or Fresh Water ¦ 2) Butterworth, 1,0-1,5, hot, Sea Water ¦ 3) Rinse, 20 Min, ambient, Fresh Water ¦ 4) Vent/Mop/Dry
200 | DIISOBUTYLENE MIXED ISOMERS | Diisobutylene | 386 | 2; 2-trimethyl-1pentane & -2-pentane; 4; 4-TRIMETHYLPENTENE-1; 4-TRIMETHYLPENTENE-1-ENE; 4-TRIMETHYLPENTENE-2; 4- TRIMETHYLPENTENE-2-ENE; A-DIISOBUTYLENE; ALPHA-DIISOBUTYLENE; B-DIISOBUTYLENE; BETA-DIISOBUTYLENE; DIB; DIISOBUTENE; DIISOBUTYLEN; DIISOBUTYLENE; DIISOBUTYLENE (TRIMETHYLPENTENE-1/TRIMETHYLPENTENE-2 MIXTURE 3:1); DIISOBUTYLENE (TRIMETHYLPENTENE- 1/TRIMETHYLPENTENE-2 MIXTURE 3:1); DIISOBUTYLENE MIXED ISOMERS | 25167-70-8 | 2050 | C8-H16 | 112.2 | 30 OLEFINS | 0.72 | 0,0004 (NIL) | -94 (UPPERLIMIT) | 102 | 0.041 | 0.55 | -6 | 0,7 (LOWERLIMIT) | 5.8 | UNKNOWN | II | 17 | Y | P | 2 | 2G | Cont | No |  |  | No | R | F | A | No | 15.19.6 | 3-11 | High Purity | Wall Wash could be required by certain Load Ports (depending on prior cargo) | No Prewash | This product is not listed by FOSFA/NIOP | Incomp. Groups: 02,03 | FLAMMABLE UNDER NORMAL TEMPERATURE CONDITIONS. STABLE UNDER NORMAL CONDITIONS. | Colourless liquid with odour of turpentine. Highly flammable. Vapors could be ignited by electrostatic discharge. Vapors irritate eyes and respiratory system. Attacks some plastics. |  |  | 1 | 1) Butterworth, 0,5-1,0, ambient, Sea Water ¦ 2) Butterworth, 1,0-1,5, moderate, Sea Water ¦ 3) Rinse, 20 Min, ambient, Fresh Water ¦ 4) Vent/Mop/Dry
201 | DIISOBUTYLKETONE | Diisobutyl ketone | 387 | 1; 3-DIISOPROPYLACETONE; 2; 6-DIMETHYL-4-HEPTANON; 6-DIMETHYL-4-HEPTANONE; 6-DIMETHYLHEPTAN-4-ON; 6-DIMETHYLHEPTAN-4-ONE; DIBK; DIISOBUTHYLCETONE; DIISOBUTYLKETON; DIISOBUTYLKETONE; DIISOPROPYLACETON; ISOBUTYLKETONE; ISOVALERONE; VALERONE | 108-83-8 | 1157 | C9-H18-O | 142.2 | 18 KETONES | 0.81 | 0.26 | -42 | 168 | 0.0026 | 0.92 | 48 | 0.8 | 7,1 (UPPERLIMIT) | UNKNOWN | II | 17 | Y | P | 3 | 2G | Cont | No |  |  | No | R | F | A | No | 15.19.6 | 3-05 | High Purity | Wall Wash Test always required | No Prewash | This product is not listed by FOSFA/NIOP | Incomp. Groups: 02,03,07 | FLAMMABLE IF HEATED. STABLE UNDER NORMAL CONDITIONS. | Clear colourless liquid with unpleasant sweet odour. Irritating and flammable liquid with relatively high flash point of 48 deg C. At High temperatures vapors could be ignited by electrostatic discharge. Irritate eyes, respiratory tract and skin. |  |  | 1 | 1) Butterworth, 0,5-1,0, ambient, Sea Water ¦ 2) Butterworth, 1,0-1,5, hot, Sea Water ¦ 3) Rinse, 20 Min, ambient, Fresh Water ¦ 4) Vent/Mop/Dry
202 | DIISOBUTYLPHTHALATE | Diisobutyl phthalate | 388 | DIBP; DIISOBUTYL PHTHALATE; DIISOBUTYLPHTHALAT; DIISOBUTYLPHTHALATE; HEXAPLAS M/1B; PALATINOL JC; PHTHALICACIDDIISOBUTYLETHER | 84-69-5 |  | C16-H22-O4 | 278.4 | 34 ESTERS | 1.04 | 0,0006 (NIL) | -64 | 327 | 0,0000092 (NIL) | 41.6 | 160 (LOWERLIMIT) | 0.4 | UNKNOWN | UNKNOWN | II | 17 | X | P | 2 | 2G | Open | No |  |  | Yes | O | No | A | No | 15.19.6 |  | Water White | No Wall Wash required | Prewash required | This product is NOT ACCEPTABLE as previous cargo FOSFA | Incomp. Groups: 02,03 | FLAMMABLE ONLY AT HIGHER TEMPERATURES. STABLE UNDER NORMAL CONDITIONS. | Colourless viscous oily liquid. Combustible with high flash point of 160 deg C. Mandatory Prewash! |  |  | 3 | 1) Butterworth, 1,0, warm, Sea Water ¦ 2) Butterworth, 1,5-2,0, 60-70, Sea Water ¦ 3) Rinse, 20 Min, ambient, Fresh Water ¦ 4) Vent/Mop/Dry
203 | DIISODECYLPHTHALATE | Dialkyl (C7-C13) phthalates | 389; 390 | DIALKYL (C7-C13) PHTHALATES; DIDP; DIDP-FEXOL 10/10; DIISODECYLPHTHALAT; DIISODECYLPHTHALATE; JAYFLEX DIDP; OCTYLDECYLPHTHALATE; OCTYLPHTHALATE; PLASTICIZER DDP | 26761-40-0 |  | C28-H46-O4 | 446.7 | 34 ESTERS | 0.97 | 0,00003 (NIL) | -50 | 250 | UNKNOWN | 108 | 232 | 0.3 | UNKNOWN | UNKNOWN | II | 17 | X | P | 2 | 2G | Open | No |  |  | Yes | O | No | AB | No | 15.19.6, 16.2.6 |  | Water White | No Wall Wash required | Prewash required | This product is NOT ACCEPTABLE as previous cargo FOSFA | Incomp. Groups: 02,03 But acc to Table 7.3 compatible with: Tert-Dodecanethiol | FLAMMABLE ONLY AT HIGHER TEMPERATURES. STABLE UNDER NORMAL CONDITIONS. | Clear viscous oily liquid. Flammable only at higher temperatures. The substance irritates the eyes and the skin. Mandatory Prewash! |  |  | 3 | 1) Butterworth, 1,0, warm, Sea Water ¦ 2) Butterworth, 1,5-2,0, 60-70, Sea Water ¦ 3) Rinse, 20 Min, ambient, Fresh Water ¦ 4) Vent/Mop/Dry
204 | Diisononyl adipate | Diisononyl adipate | 391 | Diisononyl adipate; DINA | 33703-08-1 |  |  | 398 | 34 ESTERS | 0.922 | 0.01 | -65 | 233 | UNKNOWN | 22 | 210 | UNKNOWN | UNKNOWN | UNKNOWN | II | 17/L1 | Y | P | 2 | 2G | Open | No | - | - | Yes | O | No | A | No | 15.19.6 |  | High Purity | Wall Wash could be required by certain Load Ports (depending on prior cargo) | No Prewash | This product is NOT ACCEPTABLE as previous cargo FOSFA (Lube Oil Additive) | Incomp. Groups: 02,03 | FLAMMABLE ONLY AT HIGHER TEMPERATURES. | Clear liquid. INHALATION: Negligible hazard at normal temperatures (up to 38 deg C). EYE CONTACT: Slightly irritating, but will not injure eye tissue. SKIN CONTACT: Low toxicity. INGESTION: Minimal toxicity. Application and Use: Plasticizers, surfactants, inks and lube oil additives. |  |  | 3 | 1) Butterworth, 1,0-1,5, ambient, Sea Water ¦ 2) Butterworth, 1,0-1,5, 55-60, Sea Water ¦ 3) Rinse, 20 Min, ambient, Fresh Water ¦ 4) Vent/Mop/Dry
205 | DIISONONYLPHTHALATE | Dialkyl (C7-C13) phthalates | 392; 393 | DIISONONYLPHTHALATE; DINP; JAYFLEX DINP; PALATINOL DINP; PALATINOL N; VESTINOL 9 | 28553-12-0 |  |  |  | 34 ESTERS | 0.97 | 0,00002 (NIL) | -48 | UNKNOWN | NIL | 99 | 190 | 0.1 | 0.17 | UNKNOWN | II | 17 | X | P | 2 | 2G | Open | No |  |  | Yes | O | No | AB | No | 15.19.6, 16.2.6 |  | High Purity | Wall Wash could be required by certain Load Ports (depending on prior cargo) | Prewash required | This product is NOT ACCEPTABLE as previous cargo FOSFA | Incomp. Groups: 02,03 | FLAMMABLE ONLY AT HIGHER TEMPERATURES. | Clear colourless oily liquid. Odourless. Irritating and flammable with high flash point. Irritates eyes and upper respiratory system. |  |  | 3 | 1) Butterworth, 1,0-1,5, warm, Sea Water ¦ 2) Butterworth, 1,5-2,0, hot, Sea Water ¦ 3) Rinse, 20 Min, ambient, Fresh Water ¦ 4) Vent/Mop/Dry
206 | DIISOOCTYLPHTHALATE | Diisooctyl phthalate | 394 | BISOFLEX 88; CORFLEX 880; DIISOOCTYL PHTHALATE; DIISOOCTYLPHTHALAT; DIISOOCTYLPHTHALATE; DIOP; HEXAPLAS M/O | 27554-26-3 |  | C24-H38-O4 | 390.6 | 34 ESTERS | 0.99 | 0,000009 (NIL) | -43 | 370 | 0,0001 (APROX.) | 60 | 204 (LOWERLIMIT) | UNKNOWN | UNKNOWN | UNKNOWN | II | 17 | Y | P | 2 | 2G | Open | No |  |  | Yes | O | No | AB | No | 15.19.6, 16.2.6 |  | Water White | No Wall Wash required | Prewash could be required - Check viscosity on shipping doc's | This product is NOT ACCEPTABLE as previous cargo FOSFA | Incomp. Groups: 02,03 | FLAMMABLE ONLY AT HIGHER TEMPERATURES. STABLE UNDER NORMAL CONDITIONS. | Colourless oily viscous liquid. Combustible. |  |  | 3 | 1) Butterworth, 1,0, warm, Sea Water ¦ 2) Butterworth, 1,5-2,0, 60-70, Sea Water ¦ 3) Rinse, 20 Min, ambient, Fresh Water ¦ 4) Vent/Mop/Dry
207 | DIISOPROPANOLAMINE | Diisopropanolamine | 395 | 1; 1-DIMETHYL-2; 2-IMINODIETHANOL; 1-IMINODIPROPAN-2-OL; BIS(2-HYDROXYPROPYL)AMINE; DI-2-PROPANOLAMIN; DIISOPROPANOLAMIN; DIISOPROPANOLAMINE; DIPA | 110-97-4 |  | C6-H15-N-O2 | 133.2 | 08 ALKONOLAMINES | 0.99 | 87 | 40 | 249 | 2e-05 | UNKNOWN | 127 | 1.1 | 5.4 | UNKNOWN | II | 17 | Z | S/P | 3 | 2G | Open | No | T2 | IIA | Yes | O | No | A | No | 16.2.9 |  | High Purity | Wall Wash could be required by certain Load Ports (depending on prior cargo) | No Prewash | This product is not listed by FOSFA/NIOP | Incomp. Groups: 01,02,03,04,11,12,13,14,15,16,17,19,38,42 | FLAMMABLE ONLY AT HIGHER TEMPERATURES. STABLE UNDER NORMAL CONDITIONS. | Colourless to yellow solid mass. Above 35-40 deg C colourless liquid with slight aminous odour. Irritating and flammable with high flash point of 127 deg C. Vapors irritate eyes and respiratory tract. High viscosity if molten (200 mPa*s Q 45 deg C) |  |  | 1 | 1) Butterworth, 0,5-1,0, 60-70, Fresh Water ¦ 2) Butterworth, 1,0-1,5, 60-70, Sea Water ¦ 3) Rinse, 20 Min, ambient, Fresh Water ¦ 4) Vent/Mop/Dry
208 | DIISOPROPYLAMINE | Diisopropylamine | 396 | DIISOPROPYLAMIN; DIISOPROPYLAMINE; N-(1-METHYLETHYL)PROPAN-2-AMINE | 108-18-9 | 1158 | C6-H15-N | 101.2 | 07 ALIPHATIC AMINES | 0.72 | 100 (COMPLETE) | -96 | 84 | 0.08 | 0.4 | -7 (UPPERLIMIT) | 0,8 (LOWERLIMIT) | 8,5 (UPPERLIMIT) | UNKNOWN | II | 17 | Y | S/P | 2 | 2G | Cont | No | T2 | IIA | No | C | F-T | A | Yes | 15.12, 15.19 | 3-20 | High Purity | Wall Wash could be required by certain Load Ports (depending on prior cargo) | No Prewash | This product is NOT ACCEPTABLE as previous cargo FOSFA | Incomp. Groups: 01,02,03,04,11,12,13,14,15,16,17,18,19,20,21,22,38,42 | FLAMMABLE UNDER NORMAL TEMPERATURE CONDITIONS. STABLE UNDER NORMAL CONDITIONS. TOXIC. | Colourless liquid with ammonious odour. Corrosive and highly flammable. Tear drawing. Toxic. Irritates eyes, respiratory tract and skin. Attacks some forms of plastics. The substance is a strong base, it reacts violently with acid and is corrosive to copper and zinc and their alloys, aluminium and galvanized steel. | May formate white deposits with seawater |  | 1 | 1) Butterworth, 1,0-1,5, ambient, Sea Water or Fresh Water ¦ 2) Rinse, 20 Min, ambient, Fresh Water ¦ 3) Vent/Mop/Dry
209 | DIISOPROPYLBENZENES (MIXED ISOMERS) | Diisopropylbenzene (all isomers) | 397 | DIISOPROPYLBENZENE; DIISOPROPYLBENZENE (ALL ISOMERS); DIISOPROPYLBENZENES; DIISOPROPYLBENZENES (MIXED ISOMERS) | 25321-09-9 | 3082 | C12-H18 | 162.3 | 32 AROMATIC HYDROCARBONS | 0.9 | 0,01 (NIL) | -17 (UPPERLIMIT) | 205 (LOWERLIMIT) | 0.0004 | UNKNOWN | 77 | UNKNOWN | UNKNOWN | UNKNOWN | II | 17 | X | P | 2 | 2G | Open | No |  |  | Yes | O | No | A | No | 15.19.6 | 9-01 | High Purity | Wall Wash could be required by certain Load Ports (depending on prior cargo) | Prewash required | This product is not listed by FOSFA/NIOP | Incomp. Groups: 03 | FLAMMABLE IF HEATED. STABLE UNDER NORMAL CONDITIONS. | Colourless liquid with pungent odour. Irritating and flammable at higher temperatures (flashpoint 77 deg C). Irritating to respiratory tract. Mandatory Prewash!!! | Strong Odour. |  | 1 | 1) Butterworth, 1,0, warm, Sea Water ¦ 2) Butterworth, 1,0-1,5, hot, Sea Water ¦ 3) Rinse, 20 Min, ambient, Fresh Water ¦ 4) Vent/Mop/Dry
210 | DIISOPROPYLNAPHTHALENE | Diisopropylnaphthalene | 398 | BIS(1-METHYLETHYL)NAPHTHALENE; DIISOPROPYL NAPHTHALENE; DIISOPROPYLNAPHTHALEN; DIISOPROPYLNAPHTHALENE | 38640-62-9 | 3082 | C16-H20 | 212.3 | 32 AROMATIC HYDROCARBONS | 0.95 | 0,00001 (NIL) | 68 (UPPERLIMIT) | 290 | UNKNOWN | UNKNOWN | 140 | UNKNOWN | UNKNOWN | UNKNOWN | II | 17/L1 | Y | P | 2 | 2G | Open | No | - | - | Yes | O | No | A | No | 15.19.6 | 9-01 | High Purity | Wall Wash could be required by certain Load Ports (depending on prior cargo) | No Prewash | This product is not listed by FOSFA/NIOP | Incomp. Groups: 03 | FLAMMABLE ONLY AT HIGHER TEMPERATURES. | Above melting point colourless liquid with characteristic odour (2,6-Diisopropylnaphtalene has a melting point of 68 deg C). Irritating and flammable only at higher temperatures (flashpoint 140 deg C). Irritating to eyes and skin. |  |  | 2 | 1) Butterworth, 2,0-2,5, hot, Sea Water ¦ 2) Rinse, 20 Min, ambient, Fresh Water ¦ 3) Vent/Mop/Dry
211 | Dimethyl disulphide | Dimethyl disulphide | 399 | 2; 3 DITHIOBUTANE; Dimethyl disulphide; DMDS; METHYLDISULPHIDE; METHYLDITHIOMETHAN | 624-92-0 | 2381 | C2H6S2 | 94.2 | 91 UNASSIGNED | 1.06 | 0.42 | -85 | 110 | 0.038 | 0.62 | 7 (LOWER LIMIT) | 16 | 1.1 | UNKNOWN | II | 17 | Y | S/P | 2 | 2G | Cont | No | T3 | IIA | No | R | F-T | B | No | 15.12.3, 15.12.4, 15.19.6 | 3-10 | High Purity | Wall Wash could be required by certain Load Ports (depending on prior cargo) | No Prewash | This product is not listed by FOSFA/NIOP |  | FLAMMABLE UNDER NORMAL TEMPERATURE CONDITIONS. | Yellow liquid. Highly Flammable. Highly toxic. Irritant. Strong, offensive odor. Environmental Hazard. Eye Contact: Causes eye irritation. Skin Contact: May cause skin irritation. Inhalation: HighlyToxic by inhalation. Ingestion: May be harmful if swallowed. |  |  | 1 | 1) Butterworth, 1,0-1,5, ambient, Sea Water ¦ 2) Butterworth, 1,0-1,5, hot, Sea Water ¦ 3) Rinse, 20 Min, ambient, Fresh Water ¦ 4) Vent/Mop/Dry
212 | DIMETHYLACETAMIDE | N,N-Dimethylacetamide | 400 | Acedimethylamide; ACETICACIDDIMETHYLAMIDE; DIMETHYLACEETAMIDE; DIMETHYLACETAMIDE; DIMETHYLACETAMIDE ACETATE; DMAC; N; N- DIMETHYLACEETAMIDE; N-DIMETHYLACETAMIDE | 127-19-5 |  | C4-H9-O | 87.1 | 10 AMIDES | 0.94 | 100 (COMPLETE) | -20 | 166 | 0,00332 (UPPERLIMIT) | 0.92 | 66 | 1,5 (LOWERLIMIT) | 11.5 | 50 | II | 17 | Z | S/P | 3 | 2G | Cont | No | - | - | Yes | C | T | ACD | No | 15.12, 15.17 |  | High Purity | Wall Wash could be required by certain Load Ports (depending on prior cargo) | No Prewash | This product is not listed by FOSFA/NIOP | Incomp. Groups: 01,02,03,06,12,21 | FLAMMABLE IF HEATED. STABLE UNDER NORMAL CONDITIONS. TOXIC. | Colourless oily liquid with ammonia like odour. Harmful and flammable with high flash point of 66 deg C. Potentially toxic. The substance irritates the eyes and the skin. Attacks many plastics. Carried typically in concentration of 40% or less. |  |  | 1 | 1) Butterworth, 0,5-1,0, ambient, Sea Water ¦ 2) Butterworth, 1,0-1,5, 50, Sea Water ¦ 3) Rinse, 20 Min, ambient, Fresh Water ¦ 4) Vent/Mop/Dry
213 | DIMETHYLADIPATE | Dimethyl adipate | 401 | ADIPICACIDDIMETHYLESTER; DIMETHYL ADIPATE; DIMETHYLADIPAAT; DIMETHYLADIPATE; DIMETHYLHEXANEDIOATE; HEXANEDIOICACIDDIMETHYLESTER | 627-93-0 |  | C8-H14-O4 | 174.2 | 34 ESTERS | 1.06 | 0.6 | 10 | 196 | UNKNOWN | UNKNOWN | 107 | 8.1 | 0.8 | UNKNOWN | II | 17 | X | P | 2 | 2G | Open | No |  |  | Yes | O | No | A | No | 15.19.6, 16.2.9 |  | High Purity | Wall Wash could be required by certain Load Ports (depending on prior cargo) | Prewash required | This product is not listed by FOSFA/NIOP | Incomp. Groups: 02,03 | FLAMMABLE ONLY AT HIGHER TEMPERATURES. | Colourless liquid. Flammable only at higher temperatures. May casue skin and eye irritation. Mandatory Prewash! |  |  | 3 | 1) Butterworth, 0,5-1,0, 30, Sea Water ¦ 2) Butterworth, 1,5-2,0, 60-70, Sea Water ¦ 3) Rinse, 20 Min, ambient, Fresh Water ¦ 4) Vent/Mop/Dry
214 | DIMETHYLAMINE SOL 60% | Dimethylamine solution (greater than 55% but not greater than 65%) | 402 | DIMETHYLAMIN 60%; DIMETHYLAMINE 60%; DIMETHYLAMINE SOL 60%; DIMETHYLAMINE SOLUTION (GREATER THAN 55% BUT NOT GREATER THAN 65%); DIMETHYLAMINE; ANHYDROUS OR SOLUTIONS; DIMETHYLAMINEANHYDROUS 60%; DMA 60%; N-METHYLMETHANAMINE 60% | 124-40-3 | 1160 | C2-H7-N . H2O | 45.1 | 07 ALIPHATIC AMINES | 0,81 (60% Sol.) | 100 (COMPLETE) | -92 | 7 | 0.75 | UNKNOWN | -34 | 2.6 | 13 | 0.05 | II | 17 | Y | S/P | 2 | 2G | Cont | No |  |  | No | C | F-T | ACD | Yes | 15.12, 15.14, 15.17, 15.19 | 3-18 | High Purity | Wall Wash Test always required | No Prewash | This product is not listed by FOSFA/NIOP | Incomp. Groups: 01,02,03,04,11,12,13,14,15,16,17,18,19,20,21,22,38,42 | FLAMMABLE UNDER NORMAL TEMPERATURE CONDITIONS. STABLE UNDER NORMAL CONDITIONS. TOXIC. | Colourless liquid with sharp fishy or ammonious odour. Soluble gas dissolved in water. Properties vary with concentration. Irritating and highly flammable. 25% solution has still flash point of 0 deg C. Vapors irritate eyes respiratory tract and skin. Contact with liquid could cause burns of eyes and skin. Very reactive.Attacks plastics, rubber, and coatings. | May formate white deposits with seawater |  | 1 | 1) Butterworth, 1,0-1,5, ambient, Sea Water or Fresh Water ¦ 2) Rinse, 20 Min, ambient, Fresh Water ¦ 3) Vent/Mop/Dry
215 | DIMETHYLAMINE SOLUTION (GREATER THAN 45% BUT NOT | Dimethylamine solution (greater than 45% but not greater than 55%) | 403 | DIMETHYLAMINE SOLUTION (GREATER THAN 45% BUT NOT GREATER THAN 55%); DIMETHYLAMINE SOLUTIONS 45-55 | 124-40-3 | 1160 | C2-H7-N * H2O | 45.1 | 07 ALIPHATIC AMINES | 0.9 | 100 (COMPLETE) | -37 (40% sol.) | 54 (40% sol.) | 0.287 | UNKNOWN | -18 (40% sol.) | 2.6 | 12.3 | 0.04 | II | 17 | Y | S/P | 2 | 2G | Cont | No |  |  | No | C | F-T | ACD | Yes | 15.12, 15.17, 15.19 |  | High Purity | Wall Wash Test always required | No Prewash | This product is not listed by FOSFA/NIOP | Incomp. Groups: 01,02,03,04,11,12,13,14,15,16,17,18,19,20,21,22,38,42 | FLAMMABLE UNDER NORMAL TEMPERATURE CONDITIONS. STABLE UNDER NORMAL CONDITIONS. TOXIC. | Colourless liquid with biting amonious odour. Irritating and flammable gas, which is dissolved in water. Vapours are highly flammable with flashpoint of -18 for 40% solution and -32 for 60% solution. Toxic by skin absorption. Vapours are extremely irritating to eyes, respiratory system and skin. Liquid is corrosive and contact results in severe burns. Stainless steel is resistant. | May formate white deposits with seawater |  | 1 | 1) Butterworth, 1,0-1,5, ambient, Sea Water ¦ 2) Rinse, 20 Min, ambient, Fresh Water ¦ 3) Vent/Mop/Dry
216 | DIMETHYLAMINE SOLUTIONS (45% OR LESS) | Dimethylamine solution (45% or less) | 404 | DIMETHYLAMINE SOLUTIONS; DIMETHYLAMINE SOLUTIONS (45% OR LESS); N-METHYLMETHANE SOLUTION | 124-40-3 | 1160 | C2-H7-N * H2O | 45.1 | 07 ALIPHATIC AMINES | 0.9 | 100 (COMPLETE) | -37 (40% sol.) | 54 (40% sol.) | 0.287 | UNKNOWN | -18 (40% sol.) | 2.6 | 12.3 | 0.04 | II | 17 | Y | S/P | 3 | 2G | Cont | No | T2 | IIA | No | R | F-T | ACD | No | 15.12, 15.19.6 | 3-18 | High Purity | Wall Wash Test always required | No Prewash | This product is not listed by FOSFA/NIOP | Incomp. Groups: 01,02,03,04,11,12,13,14,15,16,17,18,19,20,21,22,38,42 | FLAMMABLE UNDER NORMAL TEMPERATURE CONDITIONS. STABLE UNDER NORMAL CONDITIONS. TOXIC. | Colourless liquid with biting amonious odour. Irritating and flammable gas, which is dissolved in water. Vapours are highly flammable with flashpoint of -18 for 40% solution and -32 for 60% solution. Vapours are extremely irritating to eyes, respiratory system and skin. Liquid is corrosive and contact results in severe burns. Stainless steel is resistant. | May formate white deposits with seawater |  | 1 | 1) Butterworth, 1,0-1,5, ambient, Sea Water ¦ 2) Rinse, 20 Min, ambient, Fresh Water ¦ 3) Vent/Mop/Dry
217 | DIMETHYLAMINOETHANOL | Dimethylethanolamine | 405 | 2-DIMETHYLAMINOETHANOL; B-HYDROXYETHYLDIMETHYLAMINE; DEANOL; DIMETHYLAMINOETHANOL; DIMETHYLETHANOLAMINE; DMAE | 108-01-0 | 2051 | C4-H11-N-O | 89.2 | 08 ALKONOLAMINES | 0.9 | 100 (COMPLETE) | -40 (UPPERLIMIT) | 134 | 0.0056 | UNKNOWN | 31 | 12.2 | 1,4 (UNKNOWN) | 0,06 (LOWERLIMIT) | II | 17 | Y | S/P | 3 | 2G | Cont | No | T3 | IIA | No | R | F-T | AD | No | 15.19.6 | 8-13 | High Purity | Wall Wash could be required by certain Load Ports (depending on prior cargo) | No Prewash | This product is not listed by FOSFA/NIOP | Incomp. Groups: 01,02,03,04,11,12,13,14,15,16,17,19,38,42 | FLAMMABLE IF HEATED. STABLE UNDER NORMAL CONDITIONS. | Colourless liquid with ammonious odour. Corrosive and flammable. Above 31 deg C vapors form explosive mixture with air. The substance irritates the skin. The vapour of the substance irritates the respiratory tract. Inhalation of the vapour may cause lung oedema. The substance is corrosive to the eyes. Attacks copper and its alloys. | Strong odour. May formate white deposits with seawater |  | 1 | 1) Butterworth, 1,0-1,5, ambient, Sea Water or Fresh Water ¦ 2) Butterworth, 1,0, 50, Sea Water ¦ 3) Rinse, 20 Min, ambient, Fresh Water ¦ 4) Vent/Mop/Dry
218 | DIMETHYLFORMAMIDE | Dimethylformamide | 406 | DIMETHYLFORMAMID; DIMETHYLFORMAMIDE; DMF; FORMDIMETHYLAMIDE; FORMYLDIMETHYLAMIDE; FORMYLDIMETHYLAMINE; N; N- DIMETHYLFORMAMID; N-DIMETHYLFORMAMIDE | 68-12-2 | 2265 | C3-H7-N-O | 73.1 | 10 AMIDES | 0.95 | 100 (COMPLETE) | -61 | 153 | 0.0035 | UNKNOWN | 57 | 2.2 | 16 | UNKNOWN | II | 17 | Y | S/P | 3 | 2G | Cont | No | T2 | IIA | No | R | F-T | AD | No | 15.19.6 | 3-01 | High Purity | Wall Wash could be required by certain Load Ports (depending on prior cargo) | No Prewash | This product is not listed by FOSFA/NIOP | Incomp. Groups: 01,02,03,06,12,21 | FLAMMABLE IF HEATED. STABLE UNDER NORMAL CONDITIONS. TOXIC. | Colourless hygroscopic liquid with slight amminous odour. Toxic and flammable with high flash point of 57 deg C. The substance is irritating to the eyes. The substance may cause effects on the liver, resulting in jaundice. Skin resorption. Attacks some plastic and rubber. |  |  | 1 | 1) Butterworth, 1,0-1,5, ambient, Sea Water ¦ 2) Rinse, 20 Min, ambient, Fresh Water ¦ 3) Vent/Mop/Dry
219 | DIMETHYLGLUTARATE | Dimethyl glutarate | 407 | DIMETHYL GLUTARATE; DIMETHYLGLUTARAAT; DIMETHYLGLUTARAT; DIMETHYLGLUTARATE; GLUTARICACIDDIMETHYLESTER; PENTANEDIOICACIDDIMETHYLESTER | 1119-40-0 |  | C7-H12-O4 | 160.2 | 34 ESTERS | 1.09 | 4.3 | -37 | 93 | NIL | 2.5 | 103 | UNKNOWN | UNKNOWN | UNKNOWN | II | 17 | Y | P | 3 | 2G | Open | No |  |  | Yes | O | No | A | No |  |  | High Purity | Wall Wash could be required by certain Load Ports (depending on prior cargo) | No Prewash | This product is not listed by FOSFA/NIOP | Incomp. Groups: 02,03 | FLAMMABLE ONLY AT HIGHER TEMPERATURES. | Clear, colourless liquid. Flammable only at higher temperatures. Harmful by inhalation, in contact with skin and if swallowed. |  |  | 3 | 1) Butterworth, 0,5-1,0, 30, Sea Water ¦ 2) Butterworth, 1,5-2,0, 60-70, Sea Water ¦ 3) Rinse, 20 Min, ambient, Fresh Water ¦ 4) Vent/Mop/Dry
220 | DIMETHYLHYDROGENPHOSPHITE | Dimethyl hydrogen phosphite | 408 | DIMETHYL HYDROGEN PHOSPHITE; DIMETHYLHYDROGENPHOPHONATE; DIMETHYLHYDROGENPHOSPHITE; DIMETHYLPHOSPHITE; DIMETHYLPHOSPHONATE | 868-85-9 |  | C2-H7-O3-P | 110.1 | 34 ESTERS | 1.2 | 100 (COMPLETE) | UNKNOWN | 71 | UNKNOWN | UNKNOWN | 29 | UNKNOWN | UNKNOWN | UNKNOWN | II | 17 | Y | S/P | 3 | 2G | Cont | No |  |  | Yes | R | T | AD | No | 15.12.1, 15.19.6 |  | Water White | No Wall Wash required | No Prewash | This product is not listed by FOSFA/NIOP | Incomp. Groups: 02,03 and acc. to Exception Table 7.3 also: 01,04 | FLAMMABLE IF HEATED. | Colourless liquid with stench odour. Flash Point: 29 deg C. Flammable if heated. Causes respiratory tract irritation. May cause digestive tract irritation. Moisture sensitive. May cause central nervous system depression. Causes eye and skin irritation. React with water under heat development. | Reaction with water. Strong odour. |  | 2 | 1) Butterworth, 1,0-1,5, ambient, Sea Water ¦ 2) Butterworth, 1,0-1,5, moderate, Sea Water ¦ 3) Rinse, 20 Min, ambient, Fresh Water ¦ 4) Vent/Mop/Dry
221 | 2,2-DIMETHYLOCTANOICACID | Dimethyl octanoic acid | 409 | 2; 2-DIMETHYLOCTANOICACID; DIMETHYL OCTANOIC ACID; DIMETHYLOCTANOICACID | 26896-20-8 |  | C10-H20-O2 | 172.2 | 04 ORGANIC ACIDS | 0.92 | SLIGHTLY | -60 | 254 | UNKNOWN | 12.9 | 102 | UNKNOWN | UNKNOWN | UNKNOWN | II | 17 | Y | P | 2 | 2G | Open | No |  |  | Yes | O | No | A | No | 16.2.6, 16.2.9 |  | Water White | No Wall Wash required | Prewash could be required - Check melting point and viscosity on shipping doc's | This product is not listed by FOSFA/NIOP | Incomp. Groups: 02,05,06,07,08,12,16,17 | FLAMMABLE ONLY AT HIGHER TEMPERATURES. | Clear colourless liquid. Flammable only at higher temperatures. Can cause severe eye irritation. May cause mild skin irritation. Colour sensitive. Usually an inhibitor is added for colour protection. | Strong odour. |  | 1 | 1) Butterworth, 1,0-1,5, ambient, Sea Water ¦ 2) Butterworth, 1,0-1,5, 60-70, Sea Water ¦ 3) Rinse, 20 Min, ambient, Fresh Water ¦ 4) Vent/Mop/Dry
222 | DIMETHYLPHTHALATE | Dimethyl phthalate | 410; 411 | AVOLIN; DIMETHYL PHTHALATE; DIMETHYLPHTHALAT; DIMETHYLPHTHALATE; DMP; ENT 262; FERMINE; FTAALZUREDIMETHYLESTER; MIPAX; NTM; PALATINOL M; SOLVANOM; SOLVARONE | 131-11-3 |  | C10-H10-O4 | 194.2 | 34 ESTERS | 1.19 | 0.4 | 0 (LOWERLIMIT) | 284 | NIL | 17 | 146 | 0.9 | UNKNOWN | UNKNOWN | II | 17 | Y | P | 3 | 2G | Open | No |  |  | Yes | O | No | A | No | 16.2.9 |  | Water White | No Wall Wash required | Prewash could be required - Check melting point on shipping doc's | This product is NOT ACCEPTABLE as previous cargo FOSFA | Incomp. Groups: 02,03 | FLAMMABLE ONLY AT HIGHER TEMPERATURES. STABLE UNDER NORMAL CONDITIONS. | Colourless oily liquid. Flammable with high flash point of 146 deg C. |  |  | 3 | 1) Butterworth, 1,0, warm, Sea Water ¦ 2) Butterworth, 1,5-2,0, hot, Sea Water ¦ 3) Rinse, 20 Min, ambient, Fresh Water ¦ 4) Vent/Mop/Dry
223 | Dimethylpolysiloxane | Dimethylpolysiloxane | 412 | DIMETHYL POLYSILOXANE; DIMETHYLCYCLICS; DIMETHYLHYDROLISATE; DIMETHYLHYDROLYSATE; DIMETHYLPOLYSILOXANE; DOW CORNING 2-0406; DOWCORNING 2-0406; POLY(DIMETHYLSILOXANE); SYLTHERM 800 STAB HTF | 9016-00-6 | 1993 | C2-H6-O-Si | 74.2 | 34 ESTERS | 0.98 | 13 | -34 | 149 | 0.017 | 100 (@ 25 deg C) | NON-FLAM. | NON-FLAM. | NON-FLAM. | UNKNOWN | II | 17 | Y | P | 3 | 2G | Open | No |  |  | Yes | O | No | AB | No | 15.19.6 | 3-11 | High Purity | Wall Wash Test always required | No Prewash | This product is not listed by FOSFA/NIOP | Incomp. Groups: 02,03 |  | Clear colourless viscous liquid. Non-Flammable. May cause mild skin and eye irritation (e.g. foam control additive). |  |  | 1 | 1) Butterworth, 0,5-1,0, warm, Sea Water ¦ 2) Butterworth, 1,0-1,5, 50-60, Sea Water ¦ 3) Recirculation, 1,0-1,5, 60-70, Fresh Water ¦ 4) Rinse, 20 Min, ambient, Fresh Water ¦ 5) Vent/Mop/Dry
224 | DIMETHYLSUCCINATE | Dimethyl succinate | 413; 414 | BUTANEDIOICACIDDIMETHYLESTER; DIMETHYL SUCCINATE; DIMETHYLSUCCIMATE; DIMETHYLSUCCINAT; DIMETHYLSUCCINATE; METHYLSUCCINATE | 106-65-0 |  | C6-H10-O4 | 146.1 | 34 ESTERS | 1.119 | 0,83 (SLIGHTLY) | 16 (LOWERLIMIT) | 190 (LOWERLIMIT) | UNKNOWN | UNKNOWN | 85 (LOWERLIMIT) | 8.5 | 1 | UNKNOWN | II | 17 | Y | P | 3 | 2G | Open | No |  |  | Yes | O | No | A | No | 16.2.9 |  | High Purity | Wall Wash could be required by certain Load Ports (depending on prior cargo) | Prewash could be required - Check melting point on shipping doc's | This product is not listed by FOSFA/NIOP | Incomp. Groups: 02,03 | FLAMMABLE IF HEATED. STABLE UNDER NORMAL CONDITIONS. | Colourless liquid with melting point of 16 deg C. Flammable only at higher temperatures above 85 deg C. May be irritating to eyes respiratory system and skin. |  |  | 3 | 1) Butterworth, 0,5-1,0, 40, Sea Water ¦ 2) Butterworth, 1,5-2,0, 60-70, Sea Water ¦ 3) Rinse, 20 Min, ambient, Fresh Water ¦ 4) Vent/Mop/Dry
225 | DINITROTOLUENES | Dinitrotoluene (molten) | 415 | DINITROTOLUENE; DINITROTOLUENE (MOLTEN); DINITROTOLUENES; DNT; METHYLDINITROBENZENE; METHYLDINITROBENZENES | 25321-14-6 | 1600 | C7-H6-N2-O4 | 182.1 | 42 NITROCOMPOUNDS | 1.52 | 0.03 | 70 | 300 | UNKNOWN | UNKNOWN | 155 (LOWERLIMIT) | UNKNOWN | UNKNOWN | UNKNOWN | II | 17 | X | S/P | 2 | 2G | Cont | No |  |  | Yes | C | T | A | No | 15.12, 15.17, 15.19, 15.21, 16.2.6, 16.2.9, 16.6.4 | 6-01 | High Purity | Wall Wash could be required by certain Load Ports (depending on prior cargo) | Prewash required | This product is not listed by FOSFA/NIOP | Incomp. Groups: 05,06,07,08,09 | FLAMMABLE ONLY AT HIGHER TEMPERATURES. CAPABLE OF DETONATION, EXPL. DECOMP. OR EXPL.REACTION. TOXIC. | Orange-yellow crystalline solid with a characteristic odor. Shipped as molten substance above melting point of 70 deg C. Carcinogenic & possible mutagenicity properties. Also a skin, eye and respiratory irritant. Skinresorption. Can cause anemia, methemoglobinemia, Cyanosis and liver damage. Mandatory Prewash! |  |  | 2 | 1) Butterworth, 2,0-2,5, hot, Sea Water ¦ 2) Rinse, 20 Min, ambient, Fresh Water ¦ 3) Vent/Mop/Dry
226 | DINONYLPHTHALATE | Dinonyl phthalate | 416; 417 | BISOFLEX 91; DINONYL PHTHALATE; DINONYLPHTHALAT; DINONYLPHTHALATE; DINOPOL PLASTICIZER; DI-NORM-NONYLPHTHALAT; DI-NORM- NONYLPHTHALATE; DNP | 84-76-4 |  |  |  | 34 ESTERS | 0.979 | 0,0000000017 (NIL) | UNKNOWN | UNKNOWN | 0,00000000067 (NIL) | 55.3 | 215 | UNKNOWN | UNKNOWN | UNKNOWN | II | 17/L1 | Y | P | 2 | 2G | Open | No | - | - | Yes | O | No | A | No | 15.19.6 |  | Water White | No Wall Wash required | No Prewash | This product is NOT ACCEPTABLE as previous cargo FOSFA | Incomp. Groups: 02,03 | FLAMMABLE ONLY AT HIGHER TEMPERATURES. | Clear colourless oily liquid. Odourless. Irritating and flammable with high flash point. Irritates eyes and upper respiratory system. |  |  | 3 | 1) Butterworth, 1,0, warm, Sea Water ¦ 2) Butterworth, 1,5-2,0, 60-70, Sea Water ¦ 3) Rinse, 20 Min, ambient, Fresh Water ¦ 4) Vent/Mop/Dry
227 | DI(NORM-BUTYL)AMINE | Dibutylamine | 418 | DI(NORM-BUTYL)AMINE; DIBUTYLAMIN; DIBUTYLAMINE; DI-NORM-BUTYLAMIN; DI-NORM-BUTYLAMINE; NORM-BUTYL-1-BUTANAMINE | 111-92-2 | 2248 | C8-H19-N | 129.2 | 07 ALIPHATIC AMINES | 0.76 | 0.47 | -51 (UPPERLIMIT) | 159 | 0.0027 | 0.9 | 42 | 6.8 | 0,6 (UNKNOWN) | UNKNOWN | II | 17 | Y | S/P | 3 | 2G | Cont | No | T2 | IIA | No | R | F-T | ACD | No | 15.19.6 | 8-16 | High Purity | Wall Wash could be required by certain Load Ports (depending on prior cargo) | No Prewash | This product is NOT ACCEPTABLE as previous cargo FOSFA | Incomp. Groups: 01,02,03,04,11,12,13,14,15,16,17,18,19,20,21,22,38,42 | FLAMMABLE IF HEATED. STABLE UNDER NORMAL CONDITIONS. | Colourless liquid with amminous odour. Corrosive harmful and flammable liquid with relatively high flash point of 42 deg C. Irritating and corrosive to eyes respiratory system and skin. |  |  | 1 | 1) Butterworth, 0,5-1,0, ambient, Sea Water ¦ 2) Butterworth, 1,0-1,5, 50, Sea Water ¦ 3) Rinse, 20 Min, ambient, Fresh Water ¦ 4) Vent/Mop/Dry
228 | DI-NORM-HEXYLADIPATE | Di-n-hexyl adipate | 419 | DIHEXYLADIPAT; DIHEXYLADIPATE; DI-NORM-HEXYL ADIPATE; DI-NORM-HEXYLADIPAT; DI-NORM-HEXYLADIPATE; SANTICIZER 367 | 110-33-8 |  | C18-H34-O4 | 314.5 | 34 ESTERS | 0.94 | 0.1 | UNKNOWN | UNKNOWN | UNKNOWN | UNKNOWN | 163 | UNKNOWN | UNKNOWN | UNKNOWN | II | 17 | X | P | 1 | 2G | Open | No |  |  | Yes | O | No | A | No | 15.19 |  | Water White | No Wall Wash required | Prewash required | This product is not listed by FOSFA/NIOP | Incomp. Groups: 02,03 | FLAMMABLE ONLY AT HIGHER TEMPERATURES. | Colourless liquid. Flammable with high flash point of 163 deg C. Slightly soluble in water. No further hazard data available. Mandatory Prewash! |  |  | 1 | 1) Butterworth, 0,5-1,0, moderate, Sea Water ¦ 2) Butterworth, 1,0-1,5, hot, Sea Water ¦ 3) Rinse, 20 Min, ambient, Fresh Water ¦ 4) Vent/Mop/Dry
229 | DI-NORM-PROPYLAMINE | Di-n-propylamine | 420 | DI-NORM-PROPYLAMIN; DI-NORM-PROPYLAMINE; DI-N-PROPYLAMIN; DIPROPYLAMIN; DIPROPYLAMINE; N-DIPROPYLAMINE; N-PROPYL-1-PROPANAMIN; N- PROPYL-1-PROPANAMINE | 142-84-7 | 2383 | C6-H15-N | 101.2 | 07 ALIPHATIC AMINES | 0.74 | 5.1 | -63 (LOWERLIMIT) | 105 | 0.027 | UNKNOWN | 3 (LOWERLIMIT) | 1.8 | 9.3 | UNKNOWN | II | 17 | Y | S/P | 2 | 2G | Cont | No |  |  | No | R | F-T | A | No | 15.12.3, 15.19.6 | 3-19 | High Purity | Wall Wash could be required by certain Load Ports (depending on prior cargo) | No Prewash | This product is NOT ACCEPTABLE as previous cargo FOSFA | Incomp. Groups: 01,02,03,04,11,12,13,14,15,16,17,18,19,20,21,22,38,42 | FLAMMABLE UNDER NORMAL TEMPERATURE CONDITIONS. STABLE UNDER NORMAL CONDITIONS. | Clear colourless liquid with ammonious odour. Corrosive, irritating and highly flammable. Vapors could be ignited by electrostatic discharge. Water solubility decreases with increasing temp. Vapors are very irritating to eyes and respiratory tract. Contact with liquid could cause severe burns to eyes and skin. | May formate white deposits with seawater |  | 1 | 1) Butterworth, 1,0-1,5, ambient, Sea Water or Fresh Water ¦ 2) Rinse, 20 Min, ambient, Fresh Water ¦ 4) Vent/Mop/Dry
230 | 1,4-DIOXANE | 1,4-Dioxane | 421 | 1; 4-DIETHYLENEDIOXIDE; 4-DIOXACYCLOHEXANE; 4-DIOXAN; 4-DIOXANE; DIETHYLENEDIOXIDE; DIETHYLENEETHER; DIETHYLENEOXIDE; DIOXAN; DIOXANE; DIOXANNE; DIOXYETHYLENEETHER; GLYCOLETHYLENEETHER; TETRAHYDRO-1; 4-DIOXIN | 123-91-1 | 1165 | C4-H8-O2 | 88.1 | 41 ETHERS | 1.04 | 100 (COMPLETE) | 12 | 101 | 0.041 | UNKNOWN | 11 | 1.9 | 22.5 | 10 | II | 17 | Y | S/P | 2 | 2G | Cont | No | T2 | IIB | No | C | F-T | A | No | 15.12, 15.19, 16.2.9 | 3-09 | High Purity | Wall Wash could be required by certain Load Ports (depending on prior cargo) | Prewash could be required - Check melting point on shipping doc's | This product is not listed by FOSFA/NIOP | Incomp. Groups: 02,03 | FLAMMABLE UNDER NORMAL TEMPERATURE CONDITIONS. BECOME UNSTABLE IF HEATED. TOXIC. | Colourless liquid with ether-like odour. Below 12 deg C substance becomes solid. Irritating harmful and highly flammable. Vapors could be ignited by electrostatic discharge. Toxic. The substance irritates the eyes and the respiratory tract. The substance may cause effects on the central nervous system, liver and kidneys. Exposure to high vapour concentrations may result in unconsciousness. Attacks many plastics. |  |  | 1 | 1) Butterworth, 1,0-1,5, 50, Sea Water ¦ 2) Rinse, 20 Min, ambient, Fresh Water ¦ 3) Vent/Mop/Dry
231 | DIPENTENE | Dipentene | 422 | CAJEPUTENE; CINENE; DI-PARA-MENTHA-1; 8-DIENE; DIPENTEN; DIPENTENE; DL-P-MENTHA-1; LIMONENE; NESOL | 138-86-3 | 2052 | C10-H16 | 136.2 | 30 OLEFINS | 0.8 | 0,001 (NIL) | -96 | 176 | 0.0021 | 0.9 | 42 (LOWERLIMIT) | 0.7 | 6.1 | UNKNOWN | II | 17 | Y | P | 3 | 2G | Cont | No |  |  | No | R | F | A | No | 15.19.6 | 3-05 | Water White | No Wall Wash required | No Prewash | This product is ACCEPTABLE as previous cargo FOSFA - NIOP List 2 | Incomp. Groups: 02,03 | FLAMMABLE IF HEATED. STABLE UNDER NORMAL CONDITIONS. | Colourless liquid with lemon odour. Irritating and flammable. Above 42 deg C vapors form explosive mixture with air. Liable to polymerisation in presence of oxygen. Substance has relatively low autoignition temp of 255 deg C. Irritates eyes, respiratory tract and skin. Skin resorption. | Smell. |  | 3 | 1) Butterworth, 1,0-1,5, ambient, Sea Water ¦ 2) Butterworth, 1,0-1,5, hot, Sea Water ¦ 3) Rinse, 20 Min, ambient, Fresh Water ¦ 4) Vent/Mop/Dry
232 | DIPHENYL | Diphenyl | 423; 424 | BIBENZENE; BIPHENYL; DIPHENYL; LEMONENE; PHENADOR X; PHENYLBENZENE; PHENYLBENZOL; PHPH; XENENE | 92-52-4 | 3077 | C12-H10 | 154.2 | 33 MISC. HYDROCARBON MIXTURES | SOLID | 0,075 (@ 15 deg C) | 70 | 255 (APROX.) | NIL | 1.49 | 113 | 0.6 | 5.8 | 0,06 (MG/M3) | II | 17 | X | P | 2 | 2G | Open | No |  |  | Yes | O | No | B | No | 15.19.6, 16.2.6, 16.2.9 | 9-01 | Water White | No Wall Wash required | Prewash required | This product is not listed by FOSFA/NIOP | Incomp. Groups: 03 | FLAMMABLE ONLY AT HIGHER TEMPERATURES. STABLE UNDER NORMAL CONDITIONS. | Colourless crystals and if molten (above 70 deg C) colurless liquid with characteristic odour. Flammable only at higher temperatures. Electrostatic accumulator. Skin, eye and respiratory irritan, especially if heated. Mandatory prewash! DIPHENYL CRUDE: Composition: Dphenyl 67% Naphtalene 3% Aromatic C-9 8%, Aromatic C-10 22% > Melting point 42 deg C. | Strong odour. |  | 3 | 1) Butterworth, 2,0-2,5, hot, Sea Water ¦ 2) Rinse, 20 Min, hot, Fresh Water ¦ 4) Vent/Mop/Dry
233 | DIPHENYL ETHER/DIPHENYL PHENYL ETHER MIXTURE | Diphenyl ether/Diphenyl phenyl ether mixture | 425 | DIPHENYL ETHER/DIPHENYL PHENYL ETHER MIXTURE; DIPHENYLPHENYLETHER/DIPHENYLOXIDE MIXTURE; DOWTHERM G |  | 3082 | MIXTURE |  | 34 ESTERS | 1.043 | < 1PPM | UNKNOWN | 288 | NIL | UNKNOWN | 137 | UNKNOWN | UNKNOWN | UNKNOWN | II | 17 | X | P | 2 | 2G | Open | No |  |  | Yes | O | No | A | No | 15.19.6, 16.2.9 | 9-01 | High Purity | Wall Wash could be required by certain Load Ports (depending on prior cargo) | Prewash required | This product is not listed by FOSFA/NIOP | Incomp. Groups: 02,03 | FLAMMABLE IF HEATED. | Amber to brown aromatic liquid. Very toxic to aquatic organisms, may cause long-term effects in the aquatic environment. Mandatory Prewash!!! |  |  | 1 | 1) Butterworth, 1,0-1,5, 50, Sea Water ¦ 2) Butterworth, 1,0-1,5, hot, Sea Water ¦ 3) Rinse, 20 Min, ambient, Fresh Water ¦ 4) Vent/Mop/Dry
234 | Diphenylamine (molten) | Diphenylamine (molten) | 426 | Anilinobenzene; Diphenylamine (molten); DPA; N-Phenyl Aniline; N-Phenylbenzenamine | 122-39-4 | 2811 | C12-H11-N | 169.2 | 09 AROMATIC AMINES | 1.16 | 0.003 | 52 | 302 | NIL | UNKNOWN | 152 | UNKNOWN | UNKNOWN | 0 | II | 17/L1 | Y | P | 2 | 2G | Open | No | - | - | Yes | O | No | BD | No | 15.19.6, 16.2.6, 16.2.9 |  | High Purity | Wall Wash could be required by certain Load Ports (depending on prior cargo) | Prewash could be required - Check melting point and viscosity on shipping doc's | This product is not listed by FOSFA/NIOP | Incomp. Groups: 01,02,03,11,12,19,42 | FLAMMABLE IF HEATED. | Floral odour. White crystalline solid. High melting point (52 °C). Combustible. The substance irritates the eyes, the skin and the respiratory tract. The substance may cause effects on the blood. Technical product may contain a carcinogenic impurity (4- aminobiphenyl). Depending on the degree of exposure, periodic medical examination is indicated. |  |  | 1 | 1) Butterworth, 2,0, 75, Sea Water ¦ 2) Rinse, 20 Min, ambient, Fresh Water ¦ 3) Vent/Mop/Dry
235 | DIPHENYLAMINES ALKYLATED | Diphenylamines, alkylated | 427; 428 | DIPHENYLAMINES ALKYLATED; EPAD 7083 (Ethyl); LUBAD 909 (Shell); LUBAD 916 (Shelll); LUBAD 962 (Shell); LUBAD 982 (Shell); Naugalube 438L (Ethyl); Stock 3260 (Shell) |  |  |  |  | 07 ALIPHATIC AMINES | UNKNOWN | UNKNOWN | UNKNOWN | UNKNOWN | UNKNOWN | UNKNOWN | UNKNOWN | UNKNOWN | UNKNOWN | UNKNOWN | II | 17/L1 | Y | P | 2 | 2G | Open | No |  |  | Yes | O | No | A | No | 15.19.6, 16.2.6, 16.2.9 |  | Water White | No Wall Wash required | Prewash could be required - Check melting point and viscosity on shipping doc's | This product is NOT ACCEPTABLE as previous cargo FOSFA (Lube Oil Additive) | Incomp. Groups: 01,02,03,04,11,12,13,14,15,16,17,18,19,20,21,22,38,42 | FLAMMABLE IF HEATED. | Lube Oil Additive. No further info available. Chemical substance added to lubricating oils or fuels to impart or improve certain properties like foaming, wear, corrosion, oxidation, pour point and viscosity. Lubricating oil/fuel additives are insoluble in water but soluble in lube oil, gasoil and other hydrocarbon solvents. Additives with a high viscosity can be pre-cleaned with a light base oil, spindle oil or gasoil. If the use of a Marpol Annex 1 product for pre-cleaning shall be avoided use Exxsol D80 (Marpol Annex 2). If the pre-cleaning has to be carried out with water pre clean the tank with water of a warm to moderate temperature. For final cleaning use a suitable solvent based cleaner like P3 Gratosol. For Lube Oil Additives with low viscosity a pre-cleaning with Baseoil, Gasoil or Exssol D80 is normally not necessary. |  |  | 2 | 1) Recirculation, 1,0-1,5, 50-70, Baseoil/Gasoil ¦ 2) Butterworth, 1,5-2,0, moderate, Sea Water ¦ 3) Recirculation, 1,0-1,5, 60-70, Fresh Water ¦ 4) Rinse, 20 Min, ambient, Fresh Water ¦ 5) Vent/Mop/Dry
236 | DIPHENYL/DIPHENYL ETHER MIXTURE | Diphenyl/Diphenyl ether mixtures | 429 | DEPHENYL AND DIPHENYLOXIDE MIXTURE; DIPHENYL/DIPHENYL ETHER MIXTURE; DIPHENYL/DIPHENYLOXIDE MIXTURE; DOWTHERM A; THERMEX |  |  | 3082 |  | 33 MISC. HYDROCARBON MIXTURES | 1.075 | NIL | 12 | 257 | NIL | UNKNOWN | 113 | 7 | 0.8 | UNKNOWN | II | 17 | X | P | 2 | 2G | Open | No |  |  | Yes | O | No | B | No | 15.19.6, 16.2.9 | 9-01 | High Purity | Wall Wash could be required by certain Load Ports (depending on prior cargo) | Prewash required | This product is not listed by FOSFA/NIOP | Incomp. Groups: 03 | FLAMMABLE IF HEATED. | Combustible. Flammable if heated above 113 °C. Irritating to eyes, respiratory system and skin. Very toxic to aquatic organisms, may cause long-term effects in the aquatic environment. Heat Transfer Fluid. Manadatory Prewash!!! |  |  | 1 | 1) Butterworth, 1,0-1,5, warm, Sea Water ¦ 2) Butterworth, 1,0-1,5, hot, Sea Water ¦ 3) Rinse, 20 Min, ambient, Fresh Water ¦ 4) Vent/Mop/Dry
237 | DIPHENYLETHER | Diphenyl ether | 430 | 1; 1-OXYBISBENZENE; BIPHENYLOXID; DIPHENYL ETHER; DIPHENYLETHER; DIPHENYLOXIDE; PHENOXYBENZENE; PHENYLETHER | 101-84-8 | 3077 | C12-H10-O | 170.2 | 41 ETHERS | 1.07 | 0,0018 (NIL) | 27 | 258 | 0.0001 | 3.38 | 115 | 0.8 | 15 | 0.1 | II | 17 | X | P | 2 | 2G | Open | No |  |  | Yes | O | No | A | No | 15.19.6, 16.2.9 | 9-01 | High Purity | Wall Wash could be required by certain Load Ports (depending on prior cargo) | Prewash required | This product is not listed by FOSFA/NIOP | Incomp. Groups: 02,03 | FLAMMABLE ONLY AT HIGHER TEMPERATURES. STABLE UNDER NORMAL CONDITIONS. | Colourless liquid (below 27 deg C crystals) with chracteristic odour. Flammable with high flash point of 115 deg C. Irritates the eyes and the respiratory tract. Mandatory Prewash!!! |  |  | 1 | 1) Butterworth, 1,0-1,5, 50, Sea Water ¦ 2) Butterworth, 1,0-1,5, hot, Sea Water ¦ 3) Rinse, 20 Min, ambient, Fresh Water ¦ 4) Vent/Mop/Dry
238 | DIPHENYLOL PROPANE/EPICHLOROHYDRIN RESINS | Diphenylol propane-epichlorohydrin resins | 431 | DIPHENYLOL PROPANE/EPICHLOROHYDRIN RESINS; DIPHENYLOLPROPANE/EPICHLOROHYDRIN RESINS | 1675-54-3 |  | C21-H24-O4 | 340.4 | 91 UNASSIGNED | 1.17 | UNKNOWN | 8 | UNKNOWN | UNKNOWN | UNKNOWN | 79 | UNKNOWN | UNKNOWN | UNKNOWN | II | 17 | X | P | 2 | 2G | Open | No |  |  | Yes | O | No | A | No | 15.19.6, 16.2.6, 16.2.9 |  | High Purity | Wall Wash could be required by certain Load Ports (depending on prior cargo) | Prewash required | This product is not listed by FOSFA/NIOP |  | FLAMMABLE IF HEATED. | ODOURLESS YELLOWISH BROWN, VISCOUS LIQUID. Mandatory Prewash! |  |  | 1 | 1) Recirculation, 0,5-1,0, ambient, MEC ¦ 2) Recirculation, 1,0-1,5, ambient, MEC ¦ 3) Butterworth, 1,0-1,5, ambient, Sea Water ¦ 4) Rinse, 20 Min, ambient, Fresh Water ¦ 5) Vent/Mop/Dry
239 | DIPROPYLENEGLYCOL | Dipropylene glycol | 432 | 1; 1-OXYDIPROPAN-2-OL; 2; 2-DIHYDROXYISOPROPYLETHER; DIPROPYLENE GLYCOL; DIPROPYLENEGLYCOL; DPG | 25265-71-8 |  | C6-H14-O3 | 134.2 | 40 GLYCOL ETHERS | 1.02 | 100 (COMPLETE) | -40 (UPPERLIMIT) | 232 | 0,00001 (UPPERLIMIT) | 100 (APROX.) | 121 (LOWERLIMIT) | 2.2 | 12.6 | UNKNOWN | II | 17 | Z | P | 3 | 2G | Open | No |  |  | Yes | O | No | A | No |  |  | High Purity | Wall Wash could be required by certain Load Ports (depending on prior cargo) | No Prewash | This product is not listed by FOSFA/NIOP | Incomp. Groups: 02,12 | FLAMMABLE ONLY AT HIGHER TEMPERATURES. STABLE UNDER NORMAL CONDITIONS. | Colourless liquid. Flammable with relatively high flash point. Dipropylene glycol, along with tripropylene glycol (TPG) and small quantities of higher glycols, are produced during the manufacture of propylene glycol from propylene oxide. |  |  | 1 | 1) Butterworth, 1,0-1,5, warm, Sea Water ¦ 2) Rinse, 20 Min, ambient, Fresh Water ¦ 3) Vent/Mop/Dry
240 | DIPROPYLENEGLYCOLMONOBUTYLETHER | Poly(2-8)alkylene glycol monoalkyl(C1-C6) ether | 433 | 1-(2-BUTOXY-1-METHYLETHOXY)-2-PROPANOL; DIPROPYLENEGLYCOLBUTYLETHER; DIPROPYLENEGLYCOLMONOBUTYLETHER; DOWANOL DPnB; POLY (2- 8) ALKYLENE GLYCOL MONOALKYL (C1-C6) ETHER | 29911-28-2 |  | C10-H22-O3 | 190.3 | 40 GLYCOL ETHERS | 0.92 | 5 | -70 (UPPERLIMIT) | 231 | 0.0007 | 5 | 100 | 20.4 | 0,6 (UNKNOWN) | UNKNOWN | II | 17/L1 | Z | P | 3 | 2G | Open | No | - | - | Yes | O | No | A | No |  |  | High Purity | Wall Wash could be required by certain Load Ports (depending on prior cargo) | No Prewash | This product is not listed by FOSFA/NIOP | Incomp. Groups: 02,12 | FLAMMABLE IF HEATED. | Clear colourless liquid. Flammable only at higher temperatures (flashpoint 100 deg C). |  |  | 1 | 1) Butterworth, 1,5-2,0, warm, Sea Water ¦ 2) Rinse, 20 Min, ambient, Fresh Water ¦ 3) Vent/Mop/Dry
241 | DIPROPYLENEGLYCOLMONOMETHYLETHER | Poly(2-8)alkylene glycol monoalkyl(C1-C6) ether | 434 | 1-(-2-METHOXY-1-METHYLETHOXY)-2-PROPANOL; ARCOSOLVE DPM; DIPROPYLENEGLYCOLMETHYLETHER; DIPROPYLENEGLYCOLMONOMETHYLETHER; DOWANOL 50B; DOWANOL DPM; POLY (2-8) ALKYLENE GLYCOL MONOALKYL (C1-C6) ETHER; SOLVENON DPM; UCAR SOLVENT 2LM | 34590-94-8 |  | C7-H16-O3 | 148.2 | 40 GLYCOL ETHERS | 0.95 | 100 (COMPLETE) | -80 | 190 | 0.0013 | 3.4 | 85 | 1.3 | 10.4 | UNKNOWN | II | 17/L1 | Z | P | 3 | 2G | Open | No | - | - | Yes | O | No | A | No |  |  | High Purity | Wall Wash could be required by certain Load Ports (depending on prior cargo) | No Prewash | This product is not listed by FOSFA/NIOP | Incomp. Groups: 02,12 | FLAMMABLE IF HEATED. STABLE UNDER NORMAL CONDITIONS. | Colourless liquid. Flammable with relatively high flashpoint. |  |  | 1 | 1) Butterworth, 1,0-1,5, warm, Sea Water ¦ 2) Rinse, 20 Min, ambient, Fresh Water ¦ 3) Vent/Mop/Dry
242 | 2,6-Di-tert-butylphenol | 2,6-Di-tert-butylphenol | 435 | 2; 6 DTBP; 6-bis(1; 1-Dimethylethyl)phenol; 6-Bis(t-butyl)phenol; 6-Di-tert-butylphenol; Ethanox 701; Ethyl 701; Isonox 103; Lowinox 001 | 128-39-2 |  | C14-H22-O | 206.3 | 91 UNASSIGNED | 0.91 | 0.00025 | 33,5 (LOWERLIMIT) | 253 | NIL | UNKNOWN | 118 | UNKNOWN | UNKNOWN | UNKNOWN | II | 17/L1 | X | P | 1 | 2G | Open | No | - | - | Yes | O | No | ABCD | No | 15.19, 16.2.9 |  | High Purity | Wall Wash could be required by certain Load Ports (depending on prior cargo) | Prewash required | This product is not listed by FOSFA/NIOP |  | FLAMMBLE ONLY AT HIGHER TEMPERATURES. | Very faintly beige fine crystals at ambient temperature. Melting point 33,5 °C. Flammable only at high temperatures. Harmful if swallowed. Mandatory prewash!!! |  |  | 3 | 1) Butterworth, 2,0-2,5, hot, Sea Water ¦ 2) Rinse, 20 Min, hot, Fresh Water ¦ 3) Vent/Mop/Dry
243 | Ditridecyl adipate | Ditridecyl adipate | 436 | Ditridecyl adipate; Hexanedioic acid; ditridecyl ester; JAYFLEX DTDA Plasticizer | 16958-92-2 |  |  | 510 | 34 ESTERS | 0,916 (UPPER LIMIT) | UNKNOWN | UNKNOWN | UNKNOWN | UNKNOWN | 27 (@40 DEG C) | UNKNOWN | UNKNOWN | UNKNOWN | UNKNOWN | II | 17/L1 | Y | S/P | 2 | 2G | Open | No | - | - | Yes | O | No | A | No | 15.19.6, 16.2.6 |  | High Purity | Wall Wash could be required by certain Load Ports (depending on prior cargo) | Prewash could be required - Check viscosity on shipping doc's | This product is not listed by FOSFA/NIOP | Incomp. Groups: 02,03 |  | Colourless clear liquid with charateristc odour. EYE CONTACT: Slightly irritating but does not injure eye tissue. SKIN CONTACT: Low order of toxicity. INHALATION: Negligible hazard at ambient temperature (-18 to 38 Deg C; 0 to 100 Deg F) Avoid breathing vapors or mists. INGESTION: Minimal toxicity. Typical specification: Acidity, as adipic acid, wt% BRCP 4625 0.01 max Appearance BRCP 4065 Clear and Free Color, Platinum Cobalt BRCP 4273 100 max Ester Content, wt% BRCP 4630 99.0 min Odor BRCP 4550 Characteristic Specific Gravity, 20/20°C BRCP 4843 0.910 - 0.916 Water Content, wt% BRCP 5053 0.05 max |  |  | 2 | 1) Butterworth, 1,0-1,5, ambient, Sea Water ¦ 2) Butterworth, 1,0-1,5, 60-70, Sea Water ¦ 3) Rinse, 20 Min, ambient, Fresh Water ¦ 4) Vent/Mop/Dry
244 | DITRIDECYLPHTHALATE | Ditridecyl phthalate | 437; 438 | 1-TRIDECANOLPHTHALATE; DITRIDECYL PHTHALATE; DITRIDECYLPHTHALAT; DITRIDECYLPHTHALATE; DTDP; JAYFLEX DTDP; NUOPLAZ; STAFLEX DTDP; TRUFLEX DTDP | 119-06-2 |  | C34-H58-O4 | 530.8 | 34 ESTERS | 0.951 | 0,00000000148 (NIL) | -37 | UNKNOWN | UNKNOWN | 190 | 237 (LOWERLIMIT) | UNKNOWN | UNKNOWN | UNKNOWN | II | 17/L1 | Y | S/P | 2 | 2G | Open | No | - | - | Yes | O | No | A | No | 15.19.6 |  | Water White | No Wall Wash required | No Prewash | This product is NOT ACCEPTABLE as previous cargo FOSFA | Incomp. Groups: 02,03 | FLAMMABLE ONLY AT HIGHER TEMPERATURES. STABLE UNDER NORMAL CONDITIONS. | Colourless viscous liquid. It is combustible. This compound is stable under normal conditions. No further data available. |  |  | 3 | 1) Butterworth, 1,0, warm, Sea Water ¦ 2) Butterworth, 1,5-2,0, 60-70, Sea Water ¦ 3) Rinse, 20 Min, ambient, Fresh Water ¦ 4) Vent/Mop/Dry
245 | DIUNDECYLPHTHALATE | Diundecyl phthalate | 439; 440 | 1; 2-BENZENEDICARBOXYLIC ACID DIUNDECYL ESTER; DIUNDECYL PHTHALATE; DIUNDECYLPHTHALAT; DIUNDECYLPHTHALATE; DUP; PHTHALICACID DIUNDECYLESTER | 3648-20-2 |  | C30-H50-O4 | 474.7 | 34 ESTERS | 0,95 (@25 deg C) | 0,0001 (NIL) | UNKNOWN | 254 | UNKNOWN | UNKNOWN | 254 (FLAMMABLE) | UNKNOWN | UNKNOWN | UNKNOWN | II | 17 | Y | P | 2 | 2G | Open | No |  |  | Yes | O | No | AB | No | 15.19.6, 16.2.6, 16.2.9 |  | Water White | No Wall Wash required | Prewash could be required - Check melting point and viscosity on shipping doc's | This product is NOT ACCEPTABLE as previous cargo FOSFA | Incomp. Groups: 02,03 | FLAMMABLE ONLY AT HIGHER TEMPERATURES. | Colurless liquid with slight odour. Flammable only at high temperature. Mild skin and eye irritant. |  |  | 3 | 1) Butterworth, 1,0-1,5, warm, Sea Water ¦ 2) Butterworth, 1,5-2,0, hot, Sea Water ¦ 3) Rinse, 20 Min, ambient, Fresh Water ¦ 4) Vent/Mop/Dry
246 | 1-DODECANOL | Dodecyl alcohol | 441; 442 | 1-DODECANOL; 1-DODECYLALCOHOL; 1-DODEKANOL; ALCOHOL C12; ALFOL 1214; ALFOL 1216; ALFOL C12; ALFOL1214; ALFOL1216; CO 12; CO 1214; DODECAN-1-OL; DODECANOL; DODECYL ALCOHOL; DODECYLALCOHOL; DODEKANOL; LAURICALCOHOL; LAURINICALCOHOL; LAURYL 24; LAURYL ALCOHOL; LILIAL 125; N-DODECANOL; N-DODECYLALCOHOL; NORM-DODECANOL; NORM-DODECYLALCOHOL; NORM-DODEKANOL; NORM- LAURYLALCOHOL; SIPOL L12; TRIMETHYL NONANOL | 112-53-8 |  | C12-H26-O | 186.3 | 20 ALCOHOLS AND GLYCOLS | 0.8 | 0,0004 (NIL) | 24 | 260 | UNKNOWN | 1.55 | 127 | UNKNOWN | UNKNOWN | UNKNOWN | II | 17 | Y | P | 2 | 2G | Open | No |  |  | Yes | O | No | A | No | 15.19.6, 16.2.9 |  | High Purity | Wall Wash could be required by certain Load Ports (depending on prior cargo) | Prewash could be required - Check melting point on shipping doc's | This product is ACCEPTABLE as previous cargo EU - FOSFA - NIOP List 2 | Incomp. Groups: 02,03,05,07,12 But acc to Table 7.3 compatible with: SODIUMHYDROXIDE SOLUTION | FLAMMABLE ONLY AT HIGHER TEMPERATURES. STABLE UNDER NORMAL CONDITIONS. | Soft wax-like substance. Solid at ambient temp. Melting point 24 deg C. Irritating and flammable. Irritates eyes and skin. |  |  | 3 | 1) Butterworth, 1,0-1,5, warm, Sea Water ¦ 2) Butterworth, 1,5-2,0, hot, Sea Water ¦ 3) Rinse, 20 Min, ambient, Fresh Water ¦ 4) Vent/Mop/Dry
247 | Dodecene (all isomers) | Dodecene (all isomers) | 443 | 1-DODECEN; 1-DODECENE; ALPHAOLEFINE C12; A-OLEFINE C12; DODECEN; DODECENE; DODECENE (ALL ISOMERS); DODECYLEN; DODECYLENE; Neodene 12 Alpha Olefin (Shell); TETRAPROPYLENE | 112-41-4 | 2850 | C12-H24 | 168.3 | 30 OLEFINS | 0.76 | 0,00001 (NIL) | -35 | 213 | 0.0002 | 1.3 | 58 | UNKNOWN | UNKNOWN | UNKNOWN | II | 17 | X | P | 2 | 2G | Open | No |  |  | Yes | O | No | A | No | 15.19.6 | 3-05 | High Purity | Wall Wash could be required by certain Load Ports (depending on prior cargo) | Prewash required | This product is not listed by FOSFA/NIOP | Incomp. Groups: 02,03 | FLAMMABLE IF HEATED. STABLE UNDER NORMAL CONDITIONS. | Colourless liquid with characteristic odour of gasoline. Flammable with high flash point of 58 deg C. Alpha Olefines are insoluble in water and they are air and moisture sensitive. Products are chemically and thermally liable but polymerisation will not occure. Mandatory Prewash! |  |  | 3 | 1) Butterworth, 1,0-1,5, ambient, Sea Water ¦ 2) Butterworth, 1,0-1,5, 60-70, Sea Water ¦ 3) Rinse, 20 Min, ambient, Fresh Water ¦ 4) Vent/Mop/Dry
248 | Dodecyl hydroxypropyl sulphide | Dodecyl hydroxypropyl sulphide | 444; 445 | 1-DODECYLTHIOPROPANE-2-OL; 2-DODECYLTHIO-1-METHYLETHANOL; Dodecyl hydroxypropyl sulphide |  |  | MIXTURE |  | 91 UNASSIGNED | UNKNOWN | UNKNOWN | UNKNOWN | UNKNOWN | UNKNOWN | HIGH | UNKNOWN | UNKNOWN | UNKNOWN | UNKNOWN | II | 17 | X | P | 2 | 2G | Open | No |  |  | Yes | O | No | A | No | 15.19.6 |  | Water White | No Wall Wash required | Prewash required | This product is NOT ACCEPTABLE as previous cargo FOSFA (Lube Oil Additive) |  | FLAMMABLE IF HEATED. | Lube Oil Additive. HIGH VISCOSITY grades. Mandatory Prewash!!! Chemical substance added to lubricating oils or fuels to impart or improve certain properties like foaming, wear, corrosion, oxidation, pour point and viscosity. Lubricating oil/fuel additives are insoluble in water but soluble in lube oil, gasoil and other hydrocarbon solvents. Additives with a high viscosity can be pre- cleaned with a light base oil, spindle oil or gasoil. If the use of a Marpol Annex 1 product for pre-cleaning shall be avoided use Exxsol D80 (Marpol Annex 2). If the pre-cleaning has to be carried out with water pre clean the tank with water of a warm to moderate temperature. For final cleaning use a suitable solvent based cleaner like P3 Gratosol. For Lube Oil Additives with low viscosity a pre- cleaning with Baseoil, Gasoil or Exssol D80 is normally not necessary. |  |  | 2 | 1) Recirculation, 1,0-1,5, 50-70, Baseoil/Gasoil ¦ 2) Butterworth, 1,5-2,0, moderate, Sea Water ¦ 3) Recirculation, 1,0-1,5, 60-70, Fresh Water ¦ 4) Rinse, 20 Min, ambient, Fresh Water ¦ 5) Vent/Mop/Dry
249 | Dodecyl hydroxypropyl sulphide N.O.S. 5 |  | 446; 447 | Dodecyl hydroxypropyl sulphide N.O.S. 5; LUBRIZOL 7901 |  | 3082 | MIXTURE |  | 34 ESTERS | [11 empty] | 17 | Y | P | 2 | 2G | Open | No | - |  | Yes | O | No | A | No | 15.19, 16.2.6, 16.2.9(l) |  |  |  | Prewash could be required - Check melting point and viscosity on shipping doc's | This product is NOT ACCEPTABLE as previous cargo FOSFA (Lube Oil Additive) | Incomp. Groups: 02,03 |  | Listed in MEPC.2 Circ 12 List 2. Contains Dodecyl hydroxypropyl sulphide. Lube Oil Additive. High Viscosity grades. Data are for Lubrizol 7901. Dark coloured liquid with mild odour. Flammable only at high temperatures. Irritating to skin. May cause sensitisation by skin contact. Pumping temp. 60 °C. Max temp 71°C. Automatic Transmission Additive. Chemical substance added to lubricating oils or fuels to impart or improve certain properties like foaming, wear, corrosion, oxidation, pour point and viscosity. Lubricating oil/fuel additives are insoluble in water but soluble in lube oil, gasoil and other hydrocarbon solvents. Additives with a high viscosity and additives which tend to polimerize in water should be pre-cleaned with a light base oil, spindle oil or gasoil. If the use of a Marpol Annex 1 product for pre-cleaning shall be avoided use Exxsol D80 (Marpol Annex 2). If the pre-cleaning has to be carried out with water pre clean the tank with warm water only. For final cleaning use a suitable solvent based cleaner like P3 Gratosol. For Lube Oil Additives with low viscosity a pre-cleaning with Baseoil, Gasoil or Exssol D80 is normally not necessary. |  | Contains.. see Product Description | 2 | 1) Recirculation, 1,0-1,5, 50-70, Baseoil/Gasoil ¦ 2) Butterworth, 1,5-2,0, hot, Sea Water ¦ 3) Recirculation, 1,0-1,5, 60-70, Fresh Water ¦ 4) Rinse, 20 Min, ambient, Fresh Water ¦ 5) Vent/Mop/Dry
250 | DODECYLAMINE/TETRADECYLAMINE MIXTURE | Dodecylamine/Tetradecylamine mixture | 448; 449 | DODECYL/TETRADECYLAMINE MIXTURE; DODECYLAMINE AND TETRADECYLAMINE MIXTURE; DODECYLAMINE/TETRADECYLAMINE MIXTURE |  |  | MIXTURE |  | 07 ALIPHATIC AMINES | UNKNOWN | 0.08 | 28 | 250 | UNKNOWN | UNKNOWN | UNKNOWN | UNKNOWN | UNKNOWN | UNKNOWN | II | 17/L1 | Y | S/P | 2 | 2G | Cont | No |  |  | Yes | R | T | AD | No | 15.19.6, 16.2.9 |  | High Purity | Wall Wash could be required by certain Load Ports (depending on prior cargo) | Prewash could be required - Check melting point on shipping doc's | This product is not listed by FOSFA/NIOP | Incomp. Groups: 01,02,03,04,11,12,13,14,15,16,17,18,19,20,21,22,38,42 | FLAMMABLE IF HEATED. | Solid at ambient temp. Requires heating. Irritating to eyes, respiratory system and skin. Very toxic to aquatic organisms. Dodecylamine has melting point of 30°C. Tetradecylamine has melting point of 40°C. Water solubility Dodecylamine 0,08%. |  |  | 3 | 1) Butterworth, 1,5-2,0, ambient, Sea Water ¦ 2) Butterworth, 1,0-1,5, 60-70, Sea Water ¦ 3) Rinse, 20 Min, ambient, Fresh Water ¦ 4) Vent/Mop/Dry
251 | DODECYLBENZENE | Dodecylbenzene | 450 | 1-PHENYLDODECAN; 1-PHENYLDODECANE; DETERGENTALKYLATE 12; DODECYL BENZENE; DODECYLBENZENE; LAB; LAURYLBENZENE; LINEAR ALKYL BENZENE; TETRAPROPYLENEBENZENE; TPB; UCANE 12 | 123-01-3 |  | C18-H30 | 246.3 | 32 AROMATIC HYDROCARBONS | 0.86 | 0,0000001 (NIL) | -7 (UPPERLIMIT) | 230 (LOWERLIMIT) | 0,0001 (APROX.) | 5.7 | 110 (LOWERLIMIT) | 0.6 | UNKNOWN | UNKNOWN | II | 17 | Z | P | 3 | 2G | Open | No |  |  | Yes | O | No | AB | No |  |  | High Purity | Wall Wash could be required by certain Load Ports (depending on prior cargo) | No Prewash | This product is not listed by FOSFA/NIOP | Incomp. Groups: 03 | FLAMMABLE ONLY AT HIGHER TEMPERATURES. STABLE UNDER NORMAL CONDITIONS. | Colourless to slightly yellow liquid with characteristic odour. Flammable with high flash point of 110 deg C. The substance irritates the eyes and the skin. |  |  | 3 | 1) Butterworth, 1,0-1,5, warm, Sea Water ¦ 2) Butterworth, 1,5-2,0, hot, Sea Water ¦ 3) Rinse, 20 Min, ambient, Fresh Water ¦ 4) Vent/Mop/Dry
252 | DODECYLDIPHENYLOXIDEDISULPHONATE | Dodecyl diphenyl ether disulphonate solution | 451 | DODECYL DIPHENYL ETHER DISULPHONATE SOLUTION; DODECYLDIPHENYLOXIDE DISULFONATE; DODECYLDIPHENYLOXIDEDISULPHONATE; DOWFAX 2A1 |  | 3077 | MIXTURE |  | 43 MISC. WATER SOLUTIONS | 1.16 | 100 (COMPLETE) | 0 (APPR.) | 100 (APPR.) | Nil | UNKNOWN | 100 (MINIMUM) | UNKNOWN | UNKNOWN | UNKNOWN | II | 17/L1 | X | S/P | 2 | 2G | Open | No |  |  | NF | O | No |  | No | 15.19.6, 16.2.6 | 9-01 | High Purity | Wall Wash could be required by certain Load Ports (depending on prior cargo) | Prewash required | This product is not listed by FOSFA/NIOP | Incomp. Groups: 02,12 | FLAMMABLE ONLY AT HIGHER TEMPERATURES. | Clear yellow to brown liquid.with characteristic odour. Product properties are for DOWFAX 2A1. Flammable only at higher temperatures. Irritating to eyes. Mandatory prewash. Nitrogen padding may be required. PH value is 8.0 - 10.5. Some load ports may require N2 Pad. |  |  | 1 | 1) Butterworth, 2,0, warm, Sea Water ¦ 2) Rinse, 20 Min, ambient, Fresh Water ¦ 3) Vent/Mop/Dry
253 | DODECYLMETHACRYLATE | Dodecyl methacrylate | 452; 453 | 2-METHACRYLIC ACID DODECYL ESTER; 2-METHACRYLIC ACID LAURYL ESTER; DODECCYL-2-METHYL-2-PROPENOATE; DODECCYL-2-METHYLPROP-2- ENOATE; DODECYL METHACRYLATE; DODECYL-2-METHYL-2-PROPENOATE; DODECYLMETHACRYLATE; LAURYLMETHACRYLAT; LAURYLMETHACRYLATE; METHACRYLIC ACID DODECYL ESTER; METHACRYLIC ACID LAURYL ESTER; NORM-DODECYLMETHACRYLATE | 142-90-5 |  | C16-H30-O2 | 254.4 | 14 ACRYLATES | 0.868 | 0,000004 (NIL) | -21 | 142 (LOWERLIMIT) | UNKNOWN | UNKNOWN | 110 | UNKNOWN | 1 | UNKNOWN | II | 17 | Z | S/P | 3 | 2G | Open | No |  |  | Yes | O | No | A | No | 15.13 |  | High Purity | Wall Wash could be required by certain Load Ports (depending on prior cargo) | No Prewash | This product is not listed by FOSFA/NIOP | Incomp. Groups: 02,03,07,08 | FLAMMABLE ONLY AT HIGHER TEMPERATURES. | Colourless to yellow liquid with mild odour. Irritating and flammable with relatively high flashpoint of 110 deg C. Excessive heating can trigger polymerisation. Very irritating to eyes, skin and mucous membranes. | Polymerisation possible.. |  | 3 | 1) Butterworth, 1,5-2,0, ambient, Sea Water ¦ 2) Butterworth, 1,0-1,5, 60-70, Sea Water ¦ 3) Rinse, 20 Min, ambient, Fresh Water ¦ 4) Vent/Mop/Dry
254 | Dodecyl/Octadecyl methacrylate (mixture) | Dodecyl/Octadecyl methacrylate (mixture) | 454 | Dodecyl/Octadecyl methacrylate (mixture) |  |  |  |  | 14 ACRYLATES | UNKNOWN | UNKNOWN | UNKNOWN | UNKNOWN | UNKNOWN | UNKNOWN | UNKNOWN | UNKNOWN | UNKNOWN | UNKNOWN | II | 17/L1 | Y | S/P | 3 | 2G | Open | No |  |  | Yes | O | No | A | No | 15.13, 15.19.6, 16.2.6, 16.6.1, 16.6.2 |  | High Purity | Wall Wash could be required by certain Load Ports (depending on prior cargo) | Prewash could be required - Check viscosity on shipping doc's | This product is not listed by FOSFA/NIOP | Incomp. Groups: 02,03,07,08 | FLAMMABLE IF HEATED. | No info available. Tripartite List 1. Cleaning procedure for Dodecylmethacrylate. | Polymerisation possible. Stabilized. Strong odour. |  | 3 | 1) Butterworth, 1,5-2,0, ambient, Sea Water ¦ 2) Butterworth, 1,0-1,5, 60-70, Sea Water ¦ 3) Rinse, 20 Min, ambient, Fresh Water ¦ 4) Vent/Mop/Dry
255 | DODECYL/PENTADECYL METHACRYLATE MIXTURE | Dodecyl/Pentadecyl methacrylate mixture | 455; 456 | DODECYL/PENTADECYL METHACRYLATE MIXTURE; METHACRYLATE MIXTURES |  |  | MIXTURE |  | 14 ACRYLATES | 1 (UPPERLIMIT) | NIL | UNKNOWN | UNKNOWN | UNKNOWN | UNKNOWN | FLAMMABLE | UNKNOWN | UNKNOWN | UNKNOWN | II | 17 | Y | S/P | 2 | 2G | Open | No |  |  | Yes | O | No | AD | No | 15.13, 16.6.1, 16.6.2, 15.19.6 |  | High Purity | Wall Wash could be required by certain Load Ports (depending on prior cargo) | No Prewash | This product is not listed by FOSFA/NIOP | Incomp. Groups: 02,03,07,08 | FLAMMBLE (CHECK DATA OF MIXTURE). | Methacrylates mixture. Properties vary with composition. Get specification of Mixture. Liable to polymerization. Must be stabilized for transport and storage. | Polymerisation possible. Strong smell. |  | 3 | 1) Butterworth, 1,5-2,0, ambient, Sea Water ¦ 2) Butterworth, 1,0-1,5, 60-70, Sea Water ¦ 3) Rinse, 20 Min, ambient, Fresh Water ¦ 4) Vent/Mop/Dry
256 | DODECYLPHENOL | Dodecyl phenol | 457 | DODECYLPHENOL | 27193-86-8 | 3082 | C18-H30-O | 262.4 | 21 PHENOLS AND CRESOLS | 0.9 | 0,000003 (NIL) | UNKNOWN | 154 | UNKNOWN | UNKNOWN | 310 (LOWERLIMIT) | UNKNOWN | UNKNOWN | UNKNOWN | II | 17 | X | P | 2 | 2G | Open | No |  |  | Yes | O | No | A | No | 15.19.6, 16.2.6 | 9-01 | High Purity | Wall Wash could be required by certain Load Ports (depending on prior cargo) | Prewash required | This product is not listed by FOSFA/NIOP | Incomp. Groups: 02,03,05,07,10 | FLAMMABLE ONLY AT HIGHER TEMPERATURES. STABLE UNDER NORMAL CONDITIONS. | Viscous colourless to yellow liquid. Irritant and flammable with high flash point of 163 deg C. Irritant to eyes and respiratory tract. Not more data available. Mandatory prewash! |  |  | 3 | 1) Butterworth, 2,0-2,5, hot, Sea Water ¦ 2) Rinse, 20 Min, hot, Fresh Water ¦ 3) Vent/Mop/Dry
257 | DRILLING BRINES, CONTAINING ZINC SALTS | Drilling brines (containing zinc salts) | 458 | CALCIUMBROMIDE ZINKBROMIDE SOLUTION; DRILLING BRINES; CONTAINING ZINC SALTS; ZINCBROMIDE; ZINCBROMIDE DRILLING BRINE | 7699-45-8 |  | 3082 |  | 43 MISC. WATER SOLUTIONS | 2.3 | COMPLETE | UNKNOWN | 142 | UNKNOWN | UNKNOWN | UNKNOWN | UNKNOWN | UNKNOWN | UNKNOWN | II | 17 | X | P | 2 | 2G | Open | No |  |  | Yes | O | No | No | No | 15.19.6 | 9-01 | Water White | No Wall Wash required | Prewash required | This product is not listed by FOSFA/NIOP | Incomp. Groups: 02,12 | FLAMMABLE IF HEATED. | Data for Welbrom 19.2: Honey-colored, clear nonvolatile liquid. fluid is expected to cause burns to the eye and to the gastrointestinal tract. Repeated or prolonged skin contact may cause irritation, superficial burns, dermatitis and defatting. pH 5-7. Mandatory Prewash! |  |  | 1 | 1) Butterworth, 1,5-2,0, warm, Sea Water ¦ 2) Rinse, 20 Min, ambient, Fresh Water ¦ 3) Vent/Mop/Dry
258 | EPICHLOROHYDRIN | Epichlorohydrin | 459 | 1-CHLORO-2; 3-EPOXYPROPANE; CHLORMETHYLOXIRAN; CHLOROEPOXYPROPANE; CHLOROMETHYLETHYLENEOXIDE; CHLOROMETHYLOXIRANE; CHLOROPROPYLENEOXIDE; ECH; EPI; EPICHLORHYDRIN; EPICHLORHYDRINE; EPICHLOROHYDRIN; EPJ; GLYCEROLEPICHLORHYDRIN | 106-89-8 | 2023 | C3-H5-CL-O | 92.5 | 17 EPICHLOROHYDRIN | 1.18 | 6 | -57 | 115 | 0.017 | 1.1 | 26 (LOWERLIMIT) | 2,3 (LOWERLIMIT) | 34,4 (UPPERLIMIT) | 10 | II | 17 | Y | S/P | 2 | 2G | Cont | No |  | IIB | No | C | F-T | A | Yes | 15.12, 15.17, 15.19 | 6-14 | High Purity | Wall Wash could be required by certain Load Ports (depending on prior cargo) | No Prewash | This product is NOT ACCEPTABLE as previous cargo FOSFA - NIOP | Incomp. Groups: 01,02,03,04,05,06,07,08 | FLAMMABLE UNDER NORMAL TEMPERATURE CONDITIONS. VIOLENT CHEMICAL REACTION POSSIBLE. TOXIC. | Colourless liquid. Sweet chloroformlike odour. Toxic irritating and flammable with a flashpoint of 26 deg C. The substance is corrosive to the eyes, the skin and the respiratory tract. Inhalation of the vapour may cause lung oedema. The substance may cause effects on the nervous system. Exposure may result in unconsciousness. |  |  | 1 | 1) Butterworth, 0,5-1,0, ambient, Sea Water ¦ 2) Butterworth, 1,5-2,0, moderate, Sea Water ¦ 3) Rinse, 20 Min, ambient, Fresh Water ¦ 4) Vent/Mop/Dry
259 | ETHANOL | Ethyl alcohol | 460 | ALCOHOL; ALGRAIN; ANHYDROL; C.I.E. (CRUDE INDUSTRIAL ETHANOL); COLOGNE SPIRITS; DRS; ETHANOL; ETHANOL 190 PROOF; ETHANOL 192.4 - 193.0 PROOF UNDENATURED; ETHANOL 192.4 PROOF FM; ETHANOL 199 PROOF; ETHANOL 200 PROOF; ETHANOL CRUDE DOMESTIC FERMENTATION GRADE; ETHANOL SD-2B; 200 PROOF; TOLUENE; ETHANOL SDA 40B 190 PROOF; ETHANOL SDA 40B 200 PROOF; ETHANOL SDA-29C; ETHANOL SDA-40- 2; 190 PROOF; ETHANOL SDA-40-2; ETHYL ALCOHOL; ETHYLOXIHYDRATE; FERMENTATION ALCOHOL; GRAIN ALCOHOL; METHYLCARBINOL; SPIRIT; SPIRITS OF WINE; SPIRITUS; TECOL | 64-17-5 | 3065 | C2-H6-O | 46.1 | 20 ALCOHOLS AND GLYCOLS | 0.79 | 100 (COMPLETE) | -114 | 78 | 0,058 (APROX.) | 1.2 | 12 | 3,3 (LOWERLIMIT) | 19 | 10 (LOWERLIMIT) | II | 18 | Z | [13 empty] | 3-09 | High Purity | Wall Wash Test always required, Chloride Standard required | No Prewash | This product is ACCEPTABLE as previous cargo EU - FOSFA - NIOP List 1(Food grades only) List 2 | Incomp. Groups: 02,03,05,07,12 But acc to Table 7.3 compatible with: POTASSIUMHYDROXIDE SOLUTION | FLAMMABLE UNDER NORMAL TEMPERATURE CONDITIONS. STABLE UNDER NORMAL CONDITIONS. | Colourless liquid with typical known odour. Highly flammable |  |  | 1 | 1) Butterworth, 0,5, ambient, Fresh Water ¦ 2) Vent/Mop/Dry
260 | ETHANOLAMINE | Ethanolamine | 461 | 2-AMINOETHANOL; 2-HYDROXYETHYLAMINE; AMINOALCOHOL; AMINOETHYLALCOHOL; COLAMIN; COLAMINE; ETHANOLAMINE; ETHYLOLAMINE; GLYCINOL; HYDROXYETHYLAMINE; MEA; MONOETHANOLAMINE; OLAMINE; THIOFACO M-50 | 141-43-5 | 2491 | C2-H7-N-O | 61.1 | 08 ALKONOLAMINES | 1.02 | 100 (COMPLETE) | 10 | 170 | 0,0006 (UPPERLIMIT) | UNKNOWN | 85 | UNKNOWN | UNKNOWN | UNKNOWN | II | 17 | Y | S/P | 3 | 2G | Open | No | T2 | IIA | Yes | O | F-T | A | No | 16.2.9 | 8-06 | High Purity | Wall Wash could be required by certain Load Ports (depending on prior cargo) | Prewash could be required - Check melting point on shipping doc's | This product is NOT ACCEPTABLE as previous cargo FOSFA | Incomp. Groups: 01,02,03,04,11,12,13,14,15,16,17,19,38,42 | FLAMMABLE IF HEATED. STABLE UNDER NORMAL CONDITIONS. | Colourless hygroscopic liquid with ammonious odour. Corrosive and flammable with high flash point of 85 deg C. The substance irritates the skin and is corrosive to the eyes. The vapour irritates the respiratory tract. Inhalation of the substance may cause asthmatic reactions. Attacks copper, aluminium and their alloys and rubber. | May formate white deposits with seawater |  | 1 | 1) Butterworth, 1,0-1,5, 50, Sea Water or Fresh Water ¦ 2) Rinse, 20 Min, ambient, Fresh Water ¦ 3) Vent/Mop/Dry
261 | 2-ETHOXYETHYL ACETATE | 2-Ethoxyethyl acetate | 462 | 2-ETHOXYETHYL ACETATE; 2-ETHOXYETHYLACETATE; CELLOACETATE; CELLOSOLVEACETATE; CSAC; DOWANOL EEA; EKTASOLVE EE ACETATE; ETHOXYETHYLACETATE; ETHYLENEGLYCOLETHYLETHERACETATE; ETHYLENEGLYCOLMONOETHYLETHERACETATE; ETHYLGLYCOLACETATE; GLYCOLCEL EEA; GLYCOLETHERACETATE EEA; OXITOLACETATE; OXYTOLACETATE; POLYSOLV ACETATE; POLYSOLVE EE ACETATE; SOLVENT GAC | 111-15-9 | 1172 | C6-H12-O3 | 132.2 | 34 ESTERS | 0.97 | 23 | -62 | 156 | 0.0026 | 1.3 | 49 (LOWERLIMIT) | 1.7 | 8,3 (UPPERLIMIT) | UNKNOWN | II | 17 | Y | P | 3 | 2G | Cont | No |  |  | No | R | F | A | No | 15.19.6 | 3-02 | High Purity | Wall Wash could be required by certain Load Ports (depending on prior cargo) | No Prewash | This product is not listed by FOSFA/NIOP | Incomp. Groups: 02,03 | FLAMMABLE IF HEATED. STABLE UNDER NORMAL CONDITIONS. | Colourless liquid with characteristic odour. Flammable with relatively high flash point of 49 deg C. The vapour slightly irritates the eyes. If dry, it can be charged electrostatically by swirling, pouring, etc. |  |  | 1 | 1) Butterworth, 1,0-1,5, ambient, Sea Water ¦ 2) Rinse, 20 Min, ambient, Fresh Water ¦ 3) Vent/Mop/Dry
262 | Ethyl tert-butyl ether | Ethyl tert-butyl ether | 463 | 2-ETHOXY-2-METHYLPROPANE; ETBE; Ethyl Tert Butyl Ether; Ethyl tert-butyl ether; TERT-BUTYL ETHYL ETHER | 637-92-3 |  | C6-H14-O | 102.1 | 41 ETHERS | 0.72 | 0.02 | -94 | 71 | UNKNOWN | 0.4 | -19 | 0 | 0 | 13 | II | 17 | Y | P | 3 | 2G | Cont | No |  |  | No | R | F | A | No | 15.19.6 | 3-11 | Water White | No Wall Wash required | No Prewash | This product is not listed by FOSFA/NIOP | Incomp. Groups: 02,03 and acc. to Exception Table 7.3 also: 01 | FLAMMABLE UNDER NORMAL TEMPERATURE CONDITIONS. | Clear colourless to slightly yellow liquid. Highly flammable. (Flashpoint -19 °C). Irritating to eyes and skin. Fuel additive for octane increase. |  |  | 1 | 1) Butterworth, 0,5-1,0, ambient, Sea Water ¦ 2) Butterworth, 1,0-1,5, hot, Sea Water ¦ 3) Rinse, 20 Min, ambient, Fresh Water ¦ 4) Vent/Mop/Dry
263 | ETHYLACETATE | Ethyl acetate | 464 | ACETICESTER; ACETICETHER; ACETIDIN; ACETOXYETHANE; ETHYL ACETATE; ETHYLACETATE; ETHYLACETICESTER; ETHYLETHANOATE; VINEGARNAPHTHA | 141-78-6 | 1173 | C4-H8-O2 | 88.1 | 34 ESTERS | 0.9 | 9 | -84 | 77 | 0.1 | 0,45 (APROX.) | -4 | 2 | 12 | 1 | II | 17 | Z | P | 3 | 2G | Cont | No |  |  | No | R | F | AB | No |  | 3-11 | High Purity | Wall Wash could be required by certain Load Ports (depending on prior cargo) | No Prewash | This product is ACCEPTABLE as previous cargo EU - FOSFA - NIOP List 2 | Incomp. Groups: 02,03 | FLAMMABLE UNDER NORMAL TEMPERATURE CONDITIONS. STABLE UNDER NORMAL CONDITIONS. | clear colourless liquid with pleasant fruity odour. Highly flammable. Irritating for eyes and respiratory system. |  |  | 1 | 1) Butterworth, 1,0, ambient, Sea Water ¦ 2) Rinse, 20 Min, ambient, Fresh Water ¦ 3) Vent/Mop/Dry
264 | ETHYLACETOACETATE | Ethyl acetoacetate | 465 | 3-OXOBUTANOICACIDETHYLESTER; ACETOACETICACIDETHYLETHER; ACETOACETICESTER; BUTANOICACID-3-OXOETHYLESTER; DIACETIC ESTER; EASTMAN EAA; ETHYL ACETOACETATE; ETHYLACETOACETATE | 141-97-9 |  | C6-H10-O3 | 130.2 | 34 ESTERS | 1.03 | 12 | -43 | 181 | 0.0008 | 1.72 | 57 (LOWERLIMIT) | 1.4 | 9.5 | UNKNOWN | II | 17 | Z | P | 3 | 2G | Open | No |  |  | Yes | O | No | A | No |  | 3-05 | High Purity | Wall Wash could be required by certain Load Ports (depending on prior cargo) | No Prewash | This product is not listed by FOSFA/NIOP | Incomp. Groups: 02,03 | FLAMMABLE IF HEATED. STABLE UNDER NORMAL CONDITIONS. | Colourless liquid with pleasant odour. Flammable with high flash point of 57 deg C. The substance irritates the eyes, the skin and the respiratory tract. |  |  | 1 | 1) Butterworth, 1,0-1,5, ambient, Sea Water ¦ 2) Rinse, 20 Min, ambient, Fresh Water ¦ 3) Vent/Mop/Dry
265 | ETHYLACRYLATE | Ethyl acrylate | 466; 467 | ACRYLICACIDETHYLESTER; EAM; ETHOXYCARBONYLETHYLENE; ETHYL ACRYLATE; ETHYLACRYLATE; ETHYLPROPENOATE | 140-88-5 | 1917 | C5-H8-O2 | 100.1 | 14 ACRYLATES | 0.923 | 1.5 | -71 | 99 | 0.039 | 0.57 | 9 | 1.7 | 14 | 0.0003 | II | 17/L1 | Y | S/P | 2 | 2G | Cont | No | T2 | IIB | No | R | F-T | A | Yes | 15.13, 15.19.6, 16.6.1, 16.6.2 | 3-22 | High Purity | Wall Wash could be required by certain Load Ports (depending on prior cargo) | No Prewash | This product is NOT ACCEPTABLE as previous cargo FOSFA - NIOP | Incomp. Groups: 02,03,07,08 | FLAMMABLE UNDER NORMAL TEMPERATURE CONDITIONS. VIOLENT CHEMICAL REACTION POSSIBLE. | Colourless liquid with pungent odour. Harmful and highly flammable. Vapors could be ignited by electrostatic discharge. Very volatile. Liable to polymerisation. Usually stabilized for storage and transport. The substance is corrosive to the eyes, the skin and the respiratory tract. Inhalation of the substance may cause lung oedema. | Polymerisation possible. Stabilized. Strong Odour. |  | 3 | 1) Butterworth, 1,5-2,0, ambient, Sea Water ¦ 2) Butterworth, 1,0-1,5, 60-70, Sea Water ¦ 3) Rinse, 20 Min, ambient, Fresh Water ¦ 4) Vent/Mop/Dry
266 | ETHYLAMINE | Ethylamine | 468 | Aminoethane; EA; Ethanamine; ETHYLAMINE; Monoethylamine | 75-04-7 | 1036 | C2-H7-N | 45.1 | 07 ALIPHATIC AMINES | 0.69 | 100 (COMPLETE) | -82 | 17 | 1.15 | UNKNOWN | -37 | 3.5 | 14 | UNKNOWN | II | 17 | Y | S/P | 2 | 1G | Cont | No | T2 | IIA | No | C | F-T | CD | Yes | 15.12, 15.14, 15.19.6 | 2-39 | High Purity | Wall Wash could be required by certain Load Ports (depending on prior cargo) | No Prewash | This product is not listed by FOSFA/NIOP | Incomp. Groups: 01,02,03,04,11,12,13,14,15,16,17,18,19,20,21,22,38,42 | FLAMMABLE UNDER NORMAL TEMPERATURE CONDITIONS. STABLE UNDER NORMAL CONDITIONS. TOXIC. | Colourless liquid with pungent odour. Corrosive and extremely flammable. Toxic in contact wirh skin. The substance severely irritates the eyes, the skin and the respiratory tract and could cause burns. The solution in water is a strong base and is corrosive. Reacts violently with acid, strong oxidants and organic compounds causing fire and explosion hazard. Attacks many non-ferrous metals and plastics. Etylamine is a gas and can be carried on chemical tankers only if refrigeration system is provided. | Strong odour. May formate white deposits with seawater |  | 1 | 1) Butterworth, 1,0-1,5, ambient, Sea Water or Fresh Water ¦ 2) Rinse, 20 Min, ambient, Fresh Water ¦ 3) Vent/Mop/Dry
267 | ETHYLAMINE SOLUTION (72% OR LESS) | Ethylamine solutions (72% or less) | 469 | AMINOETHAN 72% OR LESS; AMINOETHANE 72% OR LESS; AMINOETHANE SOLUTION 72% OR LESS; ETHANAMINE 72% OR LESS; ETHANAMINE SOLUTION 72% OR LESS; ETHYLAMINE 72% OR LESS; ETHYLAMINE SOLUTION (72% OR LESS); ETHYLAMINE SOLUTION 72% OR LESS; ETHYLAMINE SOLUTIONS; MONOETHYLAMINE 72% OR LESS | 75-04-7 | 2270 | C2-H7 + H2O | 45.1 | 07 ALIPHATIC AMINES | 0.8 | 100 (COMPLETE) | -74 | 39 | 0.43 | UNKNOWN | -17 | 3 | 12.8 | UNKNOWN | II | 17 | Y | S/P | 2 | 2G | Cont | No |  |  | No | C | F-T | AC | Yes | 15.12, 15.14, 15.17, 15.19 | 3-18 | High Purity | Wall Wash could be required by certain Load Ports (depending on prior cargo) | No Prewash | This product is not listed by FOSFA/NIOP | Incomp. Groups: 01,02,03,04,11,12,13,14,15,16,17,18,19,20,21,22,38,42 But acc to Table 7.3 compatible | FLAMMABLE UNDER NORMAL TEMPERATURE CONDITIONS. STABLE UNDER NORMAL CONDITIONS. TOXIC. | Colourless liquid with pungent odour. Corrosive and extremely flammable. The substance severely irritates the eyes, the skin and the respiratory tract and could cause burns. The solution in water is a strong base and is corrosive. Reacts violently with acid, strong oxidants and organic compounds causing fire and explosion hazard. Attacks many non-ferrous metals and plastics. | Strong odour. May formate white deposits with seawater |  | 1 | 1) Butterworth, 1,0-1,5, ambient, Sea Water or Fresh Water ¦ 2) Rinse, 20 Min, ambient, Fresh Water ¦ 3) Vent/Mop/Dry
268 | ETHYLAMYLKETONE | Ethyl amyl ketone | 470 | 3-METHYL-5-HEPTANONE; 5-METHYL-3-HEPTANONE; 5-METHYLHEPTANON-3; 5-METHYLHEPTANONE-3; AMYLETHYLKETON; AMYLETHYLKETONE; EAK; ETHYL AMYL KETONE; ETHYL-2-ISOPENTYLKETONE; ETHYL-2-METHYLBUTYLKETONE; ETHYLAMYLCETONE; ETHYLAMYLKETONE; ETHYLISOAMYLKETONE; ETHYL-SEC-AMYLCETONE; ETHYL-SEC-AMYLKETONE; ETHYL-SEC-PENTYLCETONE; ETHYL-SEC-PENTYLKETONE; SEC-AMYLETHYLKETON; SEC- AMYLETHYLKETONE | 541-85-5 | 2271 | C8-H16-O | 128.2 | 18 KETONES | 0.82 | 0.3 | -57 | 157 | 0.0027 | 0.8 | 43 | 0.9 | 48 | UNKNOWN | II | 17/L1 | Y | P | 3 | 2G | Cont | No |  |  | No | R | F | A | No | 15.19.6 | 3-05 | High Purity | Wall Wash Test always required | No Prewash | This product is not listed by FOSFA/NIOP | Incomp. Groups: 02,03,07 | FLAMMABLE IF HEATED. | Colourless liquid with mild fruity odour. Irritating and flammable with high flash point of 43 deg C. The substance is irritating to the eyes, the skin and the respiratory tract. The substance may cause effects on the central nervous system. Exposure far above the OEL may result in unconsciousness. |  |  | 1 | 1) Butterworth, 0,5-1,0, ambient, Sea Water ¦ 2) Butterworth, 1,0-1,5, hot, Sea Water ¦ 3) Rinse, 20 Min, ambient, Fresh Water ¦ 4) Vent/Mop/Dry
269 | ETHYLBENZENE | Ethylbenzene | 471 | EB; ETHYLBENZENE; ETHYLBENZOL; PHENYLETHANE | 100-41-4 | 1175 | C8-H10 | 106.2 | 32 AROMATIC HYDROCARBONS | 0.87 | 0,017 (NIL) | -95 | 136 | 0.0095 | 0.678 | 15 | 1 | 7,8 (UPPERLIMIT) | 25 | II | 17 | Y | P | 2 | 2G | Cont | No |  |  | No | R | F | A | No | 15.19.6 | 3-11 | High Purity | Wall Wash could be required by certain Load Ports (depending on prior cargo) | No Prewash | This product is not listed by FOSFA/NIOP | Incomp. Groups: 03 | FLAMMABLE UNDER NORMAL TEMPERATURE CONDITIONS. STABLE UNDER NORMAL CONDITIONS. | Colourless liquid with odour of gasoline. Highly flammable. At temperatures above 15 deg vapours form explosive mixture with air. Irritating to eyes, respiratory system and skin. |  |  | 1 | 1) Butterworth, 0,5-1,0, ambient, Sea Water ¦ 2) Butterworth, 1,0, 50, Sea Water ¦ 3) Rinse, 20 Min, ambient, Fresh Water ¦ 4) Vent/Mop/Dry
270 | ETHYLBUTYRATE | Ethyl butyrate | 472 | BUTYRICACIDETHYLESTER; BUTYRICESTER; BUTYRICETHER; ETHYLBUTANOATE; ETHYLBUTYRATE | 105-54-4 | 1180 | C6-H12-O2 | 116.2 | 34 ESTERS | 0.88 | 0.07 | -93 | 121 | 0.017 | 0.67 | 25 | UNKNOWN | UNKNOWN | UNKNOWN | II | 17/L1 | Y | P | 3 | 2G | Cont | No |  |  | No | R | F | A | No | 15.19.6 | 3-05 | High Purity | Wall Wash could be required by certain Load Ports (depending on prior cargo) | No Prewash | This product is not listed by FOSFA/NIOP | Incomp. Groups: 02,03 | FLAMMABLE UNDER NORMAL TEMPERATURE CONDITIONS. STABLE UNDER NORMAL CONDITIONS. | Colorless liquid with pineapple odor. Highly flammable. Irritating to eyes, respiratory system and skin. Used in perfumes, rum |  |  | 1 | 1) Butterworth, 1,0-1,5, ambient, Sea Water ¦ 2) Butterworth, 1,0-1,5, moderate, Sea Water ¦ 3) Rinse, 20 Min, ambient, Fresh Water ¦ 4) Vent/Mop/Dry
271 | ETHYLCYCLOHEXANE | Ethylcyclohexane | 473 | ETHYLCYCLOHEXANE | 1678-91-7 | 3295 | C8-H16 | 112.2 | 31 PARAFFINS | 0.878 | 0,0006 (NIL) | -111 | 132 | 0.013 | UNKNOWN | 18 (LOWERLIMIT) | 0.9 | 6.6 | UNKNOWN | II | 17 | Y | P | 2 | 2G | Cont | No |  |  | No | R | F | A | No | 15.19.6 | 3-10 | High Purity | Wall Wash could be required by certain Load Ports (depending on prior cargo) | No Prewash | This product is not listed by FOSFA/NIOP | Incomp. Groups: | FLAMMABLE UNDER NORMAL TEMPERATURE CONDITIONS. STABLE UNDER NORMAL CONDITIONS. | Colourless liquid. Highly flammable with a flashpoint of 18 deg C. Vapors could be ignited at warm abient temperatures. |  |  | 1 | 1) Butterworth, 0,5-1,0, ambient, Sea Water ¦ 2) Butterworth, 1,0-1,5, hot, Sea Water ¦ 3) Rinse, 20 Min, ambient, Fresh Water ¦ 4) Vent/Mop/Dry
272 | Ethylene glycol phenyl ether/Diethylene glycol phenyl ether mixture | Ethylene glycol phenyl ether/Diethylene glycol phenyl ether mixture | 474 | DALPAD A; Ethylene glycol phenyl ether/Diethylene glycol phenyl ether mixture |  |  | Mixture |  | 40 GLYCOL ETHERS | 1,1 (LOWER LIMIT) | 2,3 (UPPER LIMIT) | 12 (UPPER LIMIT) | 244 | UNKNOWN | UNKNOWN | 121 (LOWER LIMIT) | UNKNOWN | UNKNOWN | UNKNOWN | II | 17/L1 | Z | P | 3 | 2G | Open | No | - | - | Yes | O | No | A | No | 16.2.9 |  | High Purity | Wall Wash could be required by certain Load Ports (depending on prior cargo) | No Prewash | This product is not listed by FOSFA/NIOP | Incomp. Groups: 02,12 | FLAMMABLE ONLY AT HIGHER TEMPERATURES. | Colourless liquid mixture with ethereal odour. Flammable only at very high temperatures. Harmful if swallowed. Irritating to eyes. Data are for DALPAD A Coalescing Agent. |  |  | 1 | 1) Butterworth, 1,5-2,0, warm, Sea Water ¦ 2) Rinse, 20 Min, ambient, Fresh Water ¦ 3) Vent/Mop/Dry
273 | ETHYLENECARBONATE | Ethylene carbonate | 475 | 1; 3-DIOXOLAN-2-ON; 3-DIOXOLAN-2-ONE; CARBONICACID; CYCLICETHYLENEESTER; CYCLICETHYLENECARBONATE; DIOXOLONE-2; ETHYLENCARBONAT; ETHYLENE CARBONATE; ETHYLENECARBONATE; ETHYLENECARBONICACID; ETHYLENEGLYCOL; CYCLICCARBONATE; ETHYLENEGLYCOLCARBONATE; ETHYLGLYCOLCARBONATE; GLYCOLCARBONATE | 96-49-1 |  | C3-H4-O3 | 88.1 | 34 ESTERS | SOLID | 21.4 | 36 | 244 | 0,0001 (NIL) | SOLID | 143 (LOWERLIMIT) | UNKNOWN | UNKNOWN | NIL | II | 18 | Z | [14 empty] | High Purity | Wall Wash could be required by certain Load Ports (depending on prior cargo) | No Prewash | This product is not listed by FOSFA/NIOP | Incomp. Groups: 02,03 | FLAMMABLE ONLY AT HIGHER TEMPERATURES. BECOME UNSTABLE IF HEATED. | White solid odourless substance with melting point of 36 deg C. Irritating and flammable with high flash point of 143 deg C. Irritating to eyes, respiratory system and skin. Risks of serious damage to eyes. |  |  | 1 | 1) Butterworth, 0,5-1,0, moderate, Sea Water ¦ 2) Butterworth, 1,0-1,5, hot, Sea Water ¦ 3) Rinse, 20 Min, ambient, Fresh Water ¦ 4) Vent/Mop/Dry
274 | ETHYLENECHLOROHYDRIN | Ethylene chlorohydrin | 476 | 2-CHLOROETHANOL; 2-CHLOROETHYLALCOHOL; 2-MONOCHLOROETHANOL; B-CHLOR-A-HYDROXYETHAN; BETA-CHLOROETHYLALCOHOL; CHLOROETHANOL-2; ENODRINE; ETHYLENE CHLOROHYDRIN; ETHYLENECHLOROHYDRIN; ETHYLENECHLOROHYDRINE; GLYCOLCHLOROHYDRIN; GLYCOLMONOCHLOROHYDRIN | 107-07-3 | 1135 | C2-H5-CL-O | 80.5 | 20 ALCOHOLS AND GLYCOLS | 1.2 | 100 (COMPLETE) | -68 | 129 | 0.0072 | 3.43 | 55 | 4.9 | 15.9 | UNKNOWN | II | 17 | Y | S/P | 2 | 2G | Cont | No | T2 | IIA | No | C | F-T | AD | Yes | 15.12, 15.17, 15.19 | 6-30 | High Purity | Wall Wash could be required by certain Load Ports (depending on prior cargo) | No Prewash | This product is not listed by FOSFA/NIOP | Incomp. Groups: 02,03,05,07,12 | FLAMMABLE IF HEATED. STABLE UNDER NORMAL CONDITIONS. HIGHLY TOXIC. | Colourless liquid with slight odour of ether. Highly toxic and flammable with high flash point of 55 deg C. The substance irritates the eyes and the respiratory tract. The substance may cause effects on the central nervous system, cardiovascular system, kidneys and liver. Exposure may result in death. The effects may be delayed. Reacts with water or steam to produce toxic fumes. Reacts violently with sodium hydroxide, ethylene diamine, chlorosulfonic acid and oxidants. |  |  | 1 | 1) Butterworth, 1,5-2,0, ambient, Sea Water ¦ 2) Rinse, 20 Min, ambient, Fresh Water ¦ 3) Vent/Mop/Dry
275 | ETHYLENECYANOHYDRIN (TECH WITH 21% WATER) | Ethylene cyanohydrin | 477 | 1-HYDROXY-2-CYANOETHANE; 2-CYANOETHANOL; 2-CYANOETHYLALCOHOL; 3-HYDROXYPROPANENITRILE; 3-HYDROXYPROPANNITRIL; 3- HYDROXYPROPIONITRIL; 3-HYDROXYPROPIONITRILE; 3-HYDROXYPROPIONONITRILE; BETA-HYDROXYPROPIONITRILE; B-HPN; B- HYDROXYPROPIONITRILE; ETHYLENE CYANOHYDRIN; ETHYLENECYANOHYDRIN (TECH WITH 21% WATER); ETHYLENECYANOHYDRINE; GLYCOLCYANOHYDRIN; HYDRACRYLONITRILE; METHANOLACETONITRIL; METHANOLACETONITRILE | 109-78-4 | 2810 | C3-H5-N-O | 71.1 | 20 ALCOHOLS AND GLYCOLS | 1.05 | 100 (COMPLETE) | -46 | 228 (DECOMPOSES) | 0.0001 | UNKNOWN | 129 | 1.1 | 12.1 | UNKNOWN | II | 17 | Y | S/P | 3 | 2G | Open | No |  | IIB | Yes | O | No | A | No |  | 6-27 | High Purity | Wall Wash could be required by certain Load Ports (depending on prior cargo) | No Prewash | This product is not listed by FOSFA/NIOP | Incomp. Groups: 02,03,05,07,12 | FLAMMABLE ONLY AT HIGHER TEMPERATURES. BECOME UNSTABLE IF HEATED. | Colourless to yellow liquid. Irritating and flammable with high flash point of 129 deg C. Liable to polymerisation and decomposition at higher temperatures. | Polymerisation possible. |  | 1 | 1) Butterworth, 1,0-1,5, ambient, Sea Water ¦ 2) Butterworth, 1,0-1,5, hot, Sea Water ¦ 3) Rinse, 20 Min, ambient, Fresh Water ¦ 4) Vent/Mop/Dry
276 | ETHYLENEDIAMINE | Ethylenediamine | 478 | 1; 2-DIAMINOETHANE; DIMETHYLENEDIAMINE; EDA; ETHYLENEDIAMINE | 107-15-3 | 1604 | C2-H8-N2 | 60.1 | 07 ALIPHATIC AMINES | 0.909 | 100 (COMPLETE) | 8 | 116 | 0.012 | 1.6 | 34 | 2.7 | 16 | 10 | II | 17 | Y | S/P | 2 | 2G | Cont | No | T2 | IIA | No | R | F-T | A | No | 15.19.6, 16.2.9 | 8-13 | High Purity | Wall Wash could be required by certain Load Ports (depending on prior cargo) | Prewash could be required - Check melting point on shipping doc's | This product is NOT ACCEPTABLE as previous cargo FOSFA | Incomp. Groups: 01,02,03,04,11,12,13,14,15,16,17,18,19,20,21,22,38,42 But acc to Table 7.3 compatible | FLAMMABLE IF HEATED. STABLE UNDER NORMAL CONDITIONS. | Colourless hygroscopic liquid with mild ammonious odour. Crystallises below 8 deg C. Fumes in contact with humid air. Corrosive and flammable with flash point of 34 deg C. At temperatures above 34 deg C vapours form explosive mixture with air. Vapors irritate eyes, respiratory system and skin. Liquid could cause burns. Skin resorption. | Odour. |  | 1 | 1) Butterworth, 1,0-1,5, warm, Sea Water or Fresh Water ¦ 2) Butterworth, 1,0-1,5, 60-70, Sea Water ¦ 3) Rinse, 20 Min, ambient, Fresh Water ¦ 4) Vent/Mop/Dry
277 | ETHYLENEDIBROMIDE | Ethylene dibromide | 479 | 1; 2-DIBROMOETHANE; BROMOFUME; DOWFUME; EDB; ETHYLENE DIBROMIDE; ETHYLENEBROMIDE; ETHYLENEDIBROMIDE; GLYCOLDIBROMIDE | 106-93-4 | 1605 | C2-H4-Br2 | 187.9 | 36 HALOGENATED HYDROCARBONS | 2.2 | 0.4 | 10 | 131 | 0.012 | 1.7 | NON-FLAM. | NON-FLAM. | NON-FLAM. | UNKNOWN | II | 17 | Y | S/P | 2 | 2G | Cont | No |  |  | NF | C | T | No | Yes | 15.12, 15.19.6, 16.2.9 | 6-27 | High Purity | Wall Wash could be required by certain Load Ports (depending on prior cargo) | Prewash could be required - Check melting point on shipping doc's | This product is NOT ACCEPTABLE as previous cargo NIOP | Incomp. Groups: | UNDER NORMAL CIRCUMSTANCES NOT FLAMMABLE. STABLE UNDER NORMAL CONDITIONS. TOXIC. | Colourless liquid with characteristic odour like chloroform. Toxic and non flammable. The substance irritates the eyes, the skin and the respiratory tract. The substance may cause effects on the central nervous system, resulting in lowering of consciousness. The substance decomposes slowly under influence of light and moisture producing corrosive hydrogen bromide. Reacts vigorously with powdered aluminium or magnesium, metals such as sodium, potassium and calcium, strong bases and strong oxidants, causing fire and explosion hazard. Attacks fats, rubber, some plastics and coatings. |  |  | 1 | 1) Butterworth, 1,5-2,0, 30, Sea Water ¦ 2) Butterworth, 1,0, hot, Sea Water ¦ 3) Rinse, 20 Min, ambient, Fresh Water ¦ 4) Vent/Mop/Dry
278 | ETHYLENEDICHLORIDE | Ethylene dichloride | 480 | 1; 2-DICHLOROETHANE; DICHLOROETHANE; DUTCH LIQUID; DUTCH OIL; EDC; ETHANEDICHLORIDE; ETHYLENE DICHLORIDE; ETHYLENECHLORIDE; ETHYLENEDICHLORIDE; GLYCOLDICHLORIDE; SYM-DICHLOROETHANE | 107-06-2 | 1184 | C2-H4-CL2 | 99 | 36 HALOGENATED HYDROCARBONS | 1.25 | 0.86 | -36 | 84 | 0.087 | 0.86 | 13 | 6.2 | 16 | 50 (LOWERLIMIT) | II | 17 | Y | S/P | 2 | 2G | Cont | No | T2 | IIA | No | R | F-T | AB | No | 15.19 | 3-16 | High Purity | Wall Wash could be required by certain Load Ports (depending on prior cargo) | No Prewash | This product is NOT ACCEPTABLE as previous cargo NIOP - FOSFA (EDC shall not be carried as the | Incomp. Groups: | FLAMMABLE UNDER NORMAL TEMPERATURE CONDITIONS. STABLE UNDER NORMAL CONDITIONS. | Colourless oily liquid. Sweet chloroform-like odour. Vapors very flammable. Vapors could be ignited by electrostatic discharge. The vapour irritates the eyes, the skin and the respiratory tract. Inhalation of the vapour may cause lung oedema. Non corrovive if substance is dry. Contact with water leads to decomposition and formation of HCL. Subsequently wet EDC can cause corrosion of steel. |  |  | 1 | 1) Butterworth, 0,5-1,0, ambient, Sea Water ¦ 2) Butterworth, 1,0-1,5, hot, Sea Water ¦ 3) Rinse, 20 Min, ambient, Fresh Water ¦ 4) Vent/Mop/Dry ¦ 5) Recirculation
279 | ETHYLENEGLYCOL | Ethylene glycol | 481 | 1; 2-ETHANEDIOL; Automotive Coolant 007/400F (DOW); Automotive Coolant 012/600 (DOW); Coolant D 542; Coolant LX 104 Conc.; ETHYLENE GLYCOL; ETHYLENEALCOHOL; ETHYLENEGLYCOL; GLYCOL; GLYCOLALCOHOL; GLYCOSHELL; GLYSANTIN; MEG; MONOETHYLENEGLYCOL; TESCOL | 107-21-1 |  | C2-H6-O2 | 62.1 | 20 ALCOHOLS AND GLYCOLS | 1.12 | 100 (COMPLETE) | -13 | 198 | 0.0001 | 21 | 111 (LOWERLIMIT) | 3.2 | 53 | ODOURLESS | II | 17 | Y | P | 3 | 2G | Open | No |  |  | Yes | O | No | A | No | 15.19.6 |  | High Purity | Wall Wash Test always required, Chloride Standard required | No Prewash | This product is NOT ACCEPTABLE as previous cargo NIOP | Incomp. Groups: 02,03,05,07,12 But acc to Table 7.3 compatible with: POTASSIUMHYDROXIDE SOLUTION | FLAMMABLE ONLY AT HIGHER TEMPERATURES. STABLE UNDER NORMAL CONDITIONS. | Colourless hygroscopic viscous liquid nearly odourless. Harmful and flammable with high flash point of 111 deg C. The substance irritates the eyes and the respiratory tract. The substance may cause effects on the the kidneys and central nervous system, resulting in renal failure and brain injury. Exposure could cause lowering of consciousness. Very high clealiness requirements for MEG fibre grade. |  |  | 1 | 1) Butterworth, 1,0-1,5, warm, Sea Water ¦ 2) Rinse, 20 Min, ambient, Fresh Water ¦ 3) Vent/Mop/Dry
280 | ETHYLENEGLYCOLDIACETATE | Ethylene glycol diacetate | 482 | 1; 2-DIACETOXYETHAN; 2-ETHANEDIOLDIACETATE; ETHANEDIOLDIACETATE; ETHYLENE GLYCOL DIACETATE; ETHYLENEACETATE; ETHYLENEDIACETATE; ETHYLENEGLYCOLDIACETATE; GLYCOLDIACETATE | 111-55-7 |  | C6-H10-O4 | 146.1 | 34 ESTERS | 1.1 | 16 | -31 (UPPERLIMIT) | 190 | 0.0003 | 2.9 | 88 (LOWERLIMIT) | 1.6 | 8.4 | UNKNOWN | II | 17 | Y | P | 3 | 2G | Open | No |  |  | Yes | O | No | A | No |  |  | High Purity | Wall Wash could be required by certain Load Ports (depending on prior cargo) | No Prewash | This product is not listed by FOSFA/NIOP | Incomp. Groups: 02,03 | FLAMMABLE IF HEATED. STABLE UNDER NORMAL CONDITIONS. | Clear colourless liquid with very slight odour. Flammable and irritating with high flashpoint of 88 deg C. Irritates eyes and respiratory system. |  |  | 1 | 1) Butterworth, 1,0-1,5, warm, Sea Water ¦ 2) Butterworth, 20 Min, ambient, Fresh Water ¦ 3) Vent/Mop/Dry
281 | ETHYLENEGLYCOLMONOACETATE | Ethylene glycol acetate | 483 | 2-HYDROXYETHYLACETATE; ETHYLENE GLYCOL ACETATE; ETHYLENEGLYCOLACETATE; ETHYLENEGLYCOLMONOACETATE; GLYCOLMONOACETATE | 542-59-6 |  | C4-H8-O2 | 88 | 34 ESTERS | 1.108 | 100 (COMPLETE) | UNKNOWN | 182 | UNKNOWN | UNKNOWN | 102 | UNKNOWN | UNKNOWN | UNKNOWN | II | 17/L1 | Y | P | 3 | 2G | Open | No | - | - | Yes | O | No | A | No | 15.19.6 |  | High Purity | Wall Wash could be required by certain Load Ports (depending on prior cargo) | No Prewash | This product is not listed by FOSFA/NIOP | Incomp. Groups: 02,03 | FLAMMABLE ONLY AT HIGHER TEMPERATURES. STABLE UNDER NORMAL CONDITIONS. | Pale blue liquid. Flammable only at higher temperatures (flashpoint 102 deg C). |  |  | 1 | 1) Butterworth, 1,0-1,5, ambient, Sea Water ¦ 2) Rinse, 20 Min, ambient, Fresh Water ¦ 3) Vent/Mop/Dry
282 | ETHYLENEGLYCOLMONOBUTYLETHER | Ethylene glycol monoalkyl ethers | 484 | 2-BUTOXYETHANOL; 3-OXA-1-HEPTANOL; BUCS; BUTYLCELLOSOLVE; BUTYLETHOXOL; BUTYLGLYCOL; BUTYLGLYCOLETHER; BUTYLOXITOL; DOWANOL EB; EGMBE; EKTASOLVE EB; ETHYLENE GLYCOL MONOALKYL ETHERS; ETHYLENEGLYCOLBUTYLETHER; ETHYLENEGLYCOLMONOBUTYLETHER; GAFCOL EB; GLYCOCEL EB; GLYCOLBUTYLETHER; GLYCOLETHER EB; JEFFERSOL EB; POLYSOLV EB | 111-76-2 |  | 2369 |  | 40 GLYCOL ETHERS | 0.9 | 100 (COMPLETE) | -70 (LOWERLIMIT) | 171 | 0,0012 (UPPERLIMIT) | 6.2 | 60 (LOWERLIMIT) | 1.1 | 10.6 | UNKNOWN | II | 17 | Y | S/P | 3 | 2G | Cont | No |  |  | No | R | F | A | No | 15.19.6, 16.2.9 | 3-05 | High Purity | Wall Wash could be required by certain Load Ports (depending on prior cargo) | Prewash could be required - Check melting point on shipping doc's | This product is NOT ACCEPTABLE as previous cargo NIOP | Incomp. Groups: 02,12 | FLAMMABLE IF HEATED. STABLE UNDER NORMAL CONDITIONS. | Clear colourless liquid with mild odour. Harmful by inhalation, in contact with skin and if swallowed. Irritating to respiratory system. |  |  | 1 | 1) Butterworth, 1,0-1,5, warm, Sea Water ¦ 2) Rinse, 20 Min, ambient, Fresh Water ¦ 3) Vent/Mop/Dry
283 | ETHYLENEGLYCOLMONOBUTYLETHERACETATE | Ethylene glycol butyl ether acetate | 485 | 2-BUTOXYETHYLACETATE; BUTOXYETHYLACETATE; BUTYLCELLOSOLVEACETATE; BUTYLETHOXOLACETATE; BUTYLOXITOLACETATE; EKTASOLVE EB ACETATE; ETHYLENE GLYCOL BUTYL ETHER ACETATE; ETHYLENEGLYCOLBUTYLETHERACETATE; ETHYLENEGLYCOLMONOBUTYLETHERACETATE; GLYCOLBUTYLETHERACETATE | 112-07-2 |  | C8-H16-O3 | 160.2 | 34 ESTERS | 0.94 | 1.7 | -63 | 192 | 0.0004 | 1.8 | 71 (LOWERLIMIT) | 0.9 | 8.5 | UNKNOWN | II | 17 | Y | P | 3 | 2G | Open | No |  |  | Yes | O | No | A | No |  |  | High Purity | Wall Wash could be required by certain Load Ports (depending on prior cargo) | No Prewash | This product is not listed by FOSFA/NIOP | Incomp. Groups: 02,03 | FLAMMABLE IF HEATED. STABLE UNDER NORMAL CONDITIONS. | Colourless liquid with slight estery odour. Harmful and flammable liquid with relatively high flash point of 71 deg C. Irritates eyes, respiratory system and skin. |  |  | 1 | 1) Butterworth, 0,5-1,0, ambient, Sea Water ¦ 2) Butterworth, 1,0, moderate, Sea Water ¦ 3) Rinse, 20 Min, ambient, Fresh Water ¦ 4) Vent/Mop/Dry
284 | ETHYLENEGLYCOLMONOETHYLETHER | Ethylene glycol monoalkyl ethers | 486 | 1-ETHOXY-2-HYDROXYETHANE; 2-ETHOXY ETHANOL; 2-ETHOXYETHANOL; ARCOSOLVENT; CELLOSOLVE; CELLOSOLVE SOLVENT; DOWANOL EE; EGMEE; EKTASOLVE EE; ETHOXOL; ETHYLCELLOSOLVE; ETHYLENEGLYCOLMONOETHYLETHER; ETHYLGLYCOL; ETHYLOXITOL; EXITHOXOL; GAFCOL EE; GLYCOCEL EE; GLYCOLETHER EE; GLYCOLETHYLETHER; GLYCOLMONOETHYLETHER; JEFFERSOL EE; OXITOL; POLYSOLV EE | 110-80-5 | 1171 | C4-H10-O2 | 90.1 | 40 GLYCOL ETHERS | 0.93 | 100 (COMPLETE) | -100 | 135 | 0.005 | 2 (APROX.) | 40 | 1.8 | 15.7 | 25 | II | 17 | Y | S/P | 3 | 2G | Cont | No |  |  | No | R | F | A | No | 15.19.6, 16.2.9 | 3-02 | High Purity | Wall Wash could be required by certain Load Ports (depending on prior cargo) | Prewash could be required - Check melting point on shipping doc's | This product is not listed by FOSFA/NIOP | Incomp. Groups: 02,12 | FLAMMABLE IF HEATED. STABLE UNDER NORMAL CONDITIONS. | Colourless oily liquid with slight pleasant ethery odour. Flammable liquid. At high ambient temperatures vapor can form explosive mixture with air. The substance irritates the eyes, the skin, and the respiratory tract. Attacks many plastics and rubber. |  |  | 1 | 1) Butterworth, 1,0-1,5, ambient, Sea Water ¦ 2) Rinse, 20 Min, ambient, Fresh Water ¦ 3) Vent/Mop/Dry
285 | ETHYLENEGLYCOLMONOISOPROPYLETHER | Ethylene glycol monoalkyl ethers | 487 | 2-ISOPROPOXYETHANOL; ETHYLENE GLYCOL MONOALKYL ETHERS; ETHYLENEGLYCOLMONOISOPROPYLETHER; ISOPROPYLCELLOSOLVE; ISOPROPYLGLYCOL; ISOPROPYLOXITOL | 109-59-1 | 3271 | C5-H12-O2 | 104.1 | 40 GLYCOL ETHERS | 0.9 | 100 (COMPLETE) | -60 | 143 | 0.004 | 0.26 | 33 (LOWERLIMIT) | 1.6 | 13 | UNKNOWN | II | 17 | Y | S/P | 3 | 2G | Cont | No |  |  | No | R | F | A | No | 15.19.6, 16.2.9 | 3-11 | High Purity | Wall Wash could be required by certain Load Ports (depending on prior cargo) | Prewash could be required - Check melting point on shipping doc's | This product is not listed by FOSFA/NIOP | Incomp. Groups: 02,12 | FLAMMABLE IF HEATED. STABLE UNDER NORMAL CONDITIONS. | Colourless liquid. Flammable at temperatures above 33 deg C. Vapors could be ignited at higher ambient temperatures. |  |  | 1 | 1) Butterworth, 1,0-1,5, ambient, Sea Water ¦ 2) Rinse, 20 Min, ambient, Fresh Water ¦ 3) Vent/Mop/Dry
286 | ETHYLENEGLYCOLMONOMETHYLETHER | Ethylene glycol monoalkyl ethers | 488 | 2-METHOXYETHANOL; AIA; DOWANOL EM; EGME; EKTASOLVE EM; ETHYLENE GLYCOL MONOALKYL ETHERS; ETHYLENEGLYCOLMETHYLETHER; ETHYLENEGLYCOLMONOMETHYLETHER; GAFCOL EM; GLYCOLCEL EM; GLYCOLETHER EM; GLYCOLMETHYLETHER; JEFFERSOL #4; JEFFERSOL EM; MECS; METHOXIHYDROXIETHANE; METHYLCELLOSOLVE; METHYLETHOXOL; METHYLGLYCOL; METHYLOXITOL; POLYSOLV EM; SOLVENT GM | 109-86-4 | 1188 | C3-H8-O2 | 76.1 | 40 GLYCOL ETHERS | 0.97 | 100 (COMPLETE) | -85 | 125 | 0,008 (LOWERLIMIT) | UNKNOWN | 41 (APROX.) | 2.5 | 20 | 0.9 | II | 17 | Y | S/P | 3 | 2G | Cont | No |  |  | No | R | F | A | No | 15.19.6, 16.2.9 | 3-02 | High Purity | Wall Wash could be required by certain Load Ports (depending on prior cargo) | Prewash could be required - Check melting point on shipping doc's | This product is not listed by FOSFA/NIOP | Incomp. Groups: 02,12 | FLAMMABLE IF HEATED. STABLE UNDER NORMAL CONDITIONS. | Colourless liquid with mild pleasant odour. Flammable with flashpoint of 41 deg C. Vapors could be ignited if heated. |  |  | 1 | 1) Butterworth, 1,0-1,5, ambient, Sea Water ¦ 2) Rinse, 20 Min, ambient, Fresh Water ¦ 3) Vent/Mop/Dry
287 | ETHYLENEGLYCOLMONOMETHYLETHERACETATE | Ethylene glycol methyl ether acetate | 489 | 2-METHOXYETHANOLACETATE; 2-METHOXYETHYLACETATE; ETHANOL-2-METHOXIACETATE; ETHYLENE GLYCOL METHYL ETHER ACETATE; ETHYLENEGLYCOLMONOMETHYLETHERACETATE; GLYCOLMONOMETHYLETHERACETATE; METHOXYETHYLACETATE; METHYLCELLOSOLVEACETATE; METHYLETHOXOLACETATE; METHYLGLYCOLACETATE; METHYLOXITOLACETATE; MONOMETHYLETHERACETATE | 110-49-6 | 1189 | C5-H10-O3 | 118.1 | 34 ESTERS | 1 | 100 (COMPLETE) | -65 (UPPERLIMIT) | 143 (LOWERLIMIT) | 0.0047 | UNKNOWN | 44 (LOWERLIMIT) | 1.7 | 8.2 | UNKNOWN | II | 17/L1 | Y | P | 3 | 2G | Open | No |  |  | Yes | O | No | A | No | 15.19.6 | 3-02 | High Purity | Wall Wash could be required by certain Load Ports (depending on prior cargo) | No Prewash | This product is not listed by FOSFA/NIOP | Incomp. Groups: 02,03 | FLAMMABLE IF HEATED. STABLE UNDER NORMAL CONDITIONS. | Colourless liquid with pleasnat fruity odour. Flammable with a flashoint of 44 deg C. Vapors could be ignited at warm ambient temperatures or if heated. Irritating to eyes and respiratory system. |  |  | 1 | 1) Butterworth, 1,0-1,5, ambient, Sea Water ¦ 2) Rinse, 20 Min, ambient, Fresh Water ¦ 3) Vent/Mop/Dry
288 | ETHYLENEGLYCOLMONOPHENYLETHER | Ethylene glycol phenyl ether | 490 | 1-HYDROXY-2-PHENOXYETHANE; 2-FENOXYETHANOL; 2-PHENOXYETHANOL; AROSOL; B-HYDROXYETHYLPHENYLETHER; DOWANOL EP; DOWANOL EPH; EMERESSENCE 1160; EMERY 6705; ETHYLENE GLYCOL PHENYL ETHER; ETHYLENEGLYCOLMONOPHENYLETHER; ETHYLENEGLYCOLPHENYLETHER; PHENOXETHOL; PHENOXETOL; PHENOXYETHANOL; PHENOXYETHYLALCOHOL; PHENOXYTOL; PHENYLCELLOSOLVE; PHENYLGLYCOL | 122-99-6 |  | C8-H10-O2 | 138.2 | 40 GLYCOL ETHERS | 1.1 | 2.6 | 11 (LOWERLIMIT) | 237 (LOWERLIMIT) | 0.0001 | UNKNOWN | 110 (LOWERLIMIT) | UNKNOWN | UNKNOWN | UNKNOWN | II | 17/L1 | Z | P | 3 | 2G | Open | No | - | - | Yes | O | No | A | No | 16.2.9 |  | High Purity | Wall Wash Test always required | No Prewash | This product is not listed by FOSFA/NIOP | Incomp. Groups: 02,12 | FLAMMABLE ONLY AT HIGHER TEMPERATURES. STABLE UNDER NORMAL CONDITIONS. | Clear colourless liquid. Flammable with high flash point of 110 deg C. Harmfull if swallowed. Irritating to eyes. |  |  | 1 | 1) Butterworth, 1,5-2,0, 50, Sea Water ¦ 2) Rinse, 20 Min, ambient, Fresh Water ¦ 3) Vent/Mop/Dry
289 | ETHYLENEGLYCOLMONOPROPYLETHER | Ethylene glycol monoalkyl ethers | 491 | 2-PROPOXYETHANOL; EKTASOLVE EP; ETHYLENE GLYCOL MONOALKYL ETHER; ETHYLENEGLYCOLMONO-NORM-PROPYLETHER; ETHYLENEGLYCOLMONOPROPYLETHER; ETHYLENEGLYCOLPROPYLETHER; GLYCOLMONOPROPYLETHER; MONOPROPYLETHER OF ETHYLENEGLYCOL; PROPOXY-2-ETHANOL; PROPYLCELLOSOLVE; PROPYLCELLOSOLVE SOLVENT; PROPYLGLYCOL | 2807-30-9 | 3271 | C5-H12-O7 | 104.2 | 40 GLYCOL ETHERS | 0.911 | 100 (COMPLETE) | -70 | 147 | 0.002 | UNKNOWN | 51 | 5.5 | 23.3 | ODOURLESS | II | 17 | Y | S/P | 3 | 2G | Cont | No |  |  | No | R | F | A | No | 15.19.6, 16.2.9 | 3-11 | High Purity | Wall Wash could be required by certain Load Ports (depending on prior cargo) | Prewash could be required - Check melting point on shipping doc's | This product is not listed by FOSFA/NIOP | Incomp. Groups: 02,12 | FLAMMABLE IF HEATED. BECOME UNSTABLE IF HEATED. | Colourless oily liquid, nearly odourless. Flammable with flashpoint of 51 deg C. At high ambient temperatures or if heated, vapors could be ignited. Irritating to respiratory system. |  |  | 1 | 1) Butterworth, 1,0-1,5, warm, Sea Water ¦ 2) Rinse, 20 Min, ambient, Fresh Water ¦ 3) Vent/Mop/Dry
290 | ETHYL-3-ETHOXYPROPIONATE | Ethyl-3-ethoxypropionate | 492 | 3-ETHOXYPROPIONICACIDETHYLESTER; EKTAPRO EEP; EKTAPRO EEP SOLVENT; ETHOXYPROPIONICACIDETHYLESTER; ETHYL-3-ETHOXYPROPIONATE; ETHYL-B-ETHOXYPROPIONATE; ETHYLETHOXYPROPIONATE; PM 12470; PM 5899; PM-12470; PM-5899; PROPIONICACID-3-ETHOXYETHYLESTER; UCAR Ester EEP | 763-69-9 | 3272 | C7-H14-O3 | 146.1 | 34 ESTERS | 0.95 | 2.9 | -50 (UPPERLIMIT) | 170 | 0.002 | 1.2 | 58 | 1.05 | UNKNOWN | UNKNOWN | II | 17 | Y | P | 3 | 2G | Cont | No |  |  | No | R | No | A | No | 15.19.6 | 3-11 | High Purity | Wall Wash could be required by certain Load Ports (depending on prior cargo) | No Prewash | This product is not listed by FOSFA/NIOP | Incomp. Groups: 02,03 | FLAMMABLE UNDER NORMAL TEMPERATURE CONDITIONS. STABLE UNDER NORMAL CONDITIONS. | Clear colourless liquid. Flammable if heated. Mildly irritant to eyes and skin. Very toxic to aquatic organisms. Typically inhibited. |  |  | 1 | 1) Butterworth, 1,0-1,5, ambient, Sea Water ¦ 2) Butterworth, 1,0-1,5, moderate, Sea Water ¦ 3) Rinse, 20 Min, ambient, Fresh Water ¦ 4) Vent/Mop/Dry
291 | 2-ETHYLHEXANOICACID | 2-Ethylhexanoic acid | 493 | 2-ETHYL HEXANOIC ACID; 2-ETHYLCAPROICACID; 2-ETHYLHEXANOICACID; 2-ETHYLHEXOICACID; A-ETHYLCAPROICACID; BUTYLETHYLACETICACID | 149-57-5 |  | C8-H16-O2 | 144.2 | 04 ORGANIC ACIDS | 0.903 | 0.2 | -59 (UPPERLIMIT) | 228 | 0,0001 (NIL) | UNKNOWN | 118 (LOWERLIMIT) | 0.8 | 6 | UNKNOWN | II | 17 | Y | P | 3 | 2G | Open | No |  |  | Yes | O | No | AB | No | 15.19.6 |  | Water White | No Wall Wash required | No Prewash | This product is not listed by FOSFA/NIOP | Incomp. Groups: 02,05,06,07,08,12,16,17 | FLAMMABLE ONLY AT HIGHER TEMPERATURES. STABLE UNDER NORMAL CONDITIONS. | Colourless liquid. Slight odour. Irritating and flammable liquid with relatively high flashpoint. Vapors irritating for eyes and respiratory tract especialy if liquid is heated and vapors reach high concentrations. |  |  | 1 | 1) Butterworth, 2,0, ambient, Sea Water ¦ 2) Rinse, 20 Min, ambient, Fresh Water ¦ 3) Vent/Mop/Dry
292 | 2-ETHYLHEXANOL | Octanol (all isomers) | 494 | 2-EH; 2-ETHYL-1-HEXANOL; 2-ETHYLHEXAN-1-OL; 2-ETHYLHEXANOL; 2-ETHYLHEXANOL-1; ETHYL-2-HEXANOL-1; ETHYLHEXANOL; ETHYLHEXYLALCOHOL; OCTANOL (ALL ISOMERS) | 104-76-7 |  | C8-H18-O | 130.2 | 20 ALCOHOLS AND GLYCOLS | 0.83 | 0.1 | -76 | 185 (APROX.) | 0.0005 | 10.3 | 75 (APROX.) | 1.1 | 12.7 | 0.1 | II | 17 | Y | P | 2 | 2G | Open | No |  |  | Yes | O | No | A | No |  |  | High Purity | Wall Wash could be required by certain Load Ports (depending on prior cargo) | No Prewash | This product is ACCEPTABLE as previous cargo EU - FOSFA - NIOP List 2 | Incomp. Groups: 02,03,05,07,12 But acc to Table 7.3 compatible with: SODIUMHYDROXIDE SOLUTION | FLAMMABLE IF HEATED. STABLE UNDER NORMAL CONDITIONS. | Clear colourless liquid. Characteristic odor.Flammable with relatively high flashpoint (75 deg C). Vapors are irritating for eyes and respiratory tract. | Strong Odour. |  | 3 | 1) Butterworth, 0,5-1,0, moderate, Sea Water ¦ 2) Butterworth, 1,5-2,0, hot, Sea Water ¦ 3) Rinse, 20 Min, ambient, Fresh Water ¦ 4) Vent/Mop/Dry
293 | 2-ETHYLHEXYLACRYLATE | 2-Ethylhexyl acrylate | 495; 496 | 2-ETHYLHEXYL ACRYLATE; 2-ETHYLHEXYL-2-PROPENOATE; 2-ETHYLHEXYLACRYLATE; ACRYLICACID-2-ETHYLHEXYLESTER; ETHYLHEXYLACRYLATE; OCTYLACRYLAT; OCTYLACRYLATE | 103-11-7 |  | C11-H20-O2 | 184.3 | 14 ACRYLATES | 0.89 | 0,01 (NIL) | -90 | 213 | 0.0001 | 1.8 | 82 | 0.8 | 6.4 | 0.03 | II | 17 | Y | S/P | 3 | 2G | Open | No | T3 | IIB | Yes | O | No | A | No | 15.13, 15.19.6, 16.6.1, 16.6.2 |  | High Purity | Wall Wash could be required by certain Load Ports (depending on prior cargo) | No Prewash | This product is NOT ACCEPTABLE as previous cargo FOSFA | Incomp. Groups: 02,03,07,08 | FLAMMABLE IF HEATED. VIOLENT CHEMICAL REACTION POSSIBLE. | Colourless liquid with sweet odour. Irritating and flammable with relatively high flashpoint of 82 deg C. Liable to polymerization. Must be stabilized for transport and storage. The substance irritates the eyes, the skin and the respiratory tract. | Polymerization possible. Stabilized. Strong smell. |  | 3 | 1) Butterworth, 1,5-2,0, ambient, Sea Water ¦ 2) Butterworth, 1,0-1,5, 60-70, Sea Water ¦ 3) Rinse, 20 Min, ambient, Fresh Water ¦ 4) Vent/Mop/Dry
294 | 2-ETHYLHEXYLAMINE-1 | 2-Ethylhexylamine | 497 | 2-ETHYLHEXYLAMINE; 2-ETHYLHEXYLAMINE-1; 3-AMINOMETHYLHEPTAN; ETHYL-2-HEXYLAMINE; ETHYLHEXYLAMINE | 104-75-6 | 2276 | C8-H19-N | 129.2 | 07 ALIPHATIC AMINES | 0.79 | 0.25 | -76 | 169 | 0.0016 | 1.11 | 50 | 1.1 | UNKNOWN | UNKNOWN | II | 17 | Y | S/P | 2 | 2G | Cont | No |  |  | No | R | F-T | A | No | 15.12, 15.19.6 | 3-32 | High Purity | Wall Wash could be required by certain Load Ports (depending on prior cargo) | No Prewash | This product is not listed by FOSFA/NIOP | Incomp. Groups: 01,02,03,04,11,12,13,14,15,16,17,18,19,20,21,22,38,42 | FLAMMABLE IF HEATED. STABLE UNDER NORMAL CONDITIONS. TOXIC. | Colourless liquid with strong ammonious odour. Corrosive and flammable with high flash point of 50 deg C. Toxic acc to OSHA categorisation. Vapors irritate eyes and respiratory system. Lungodema possible. Liquid could cause burns. Skin resorption. | Strong odour. |  | 1 | 1) Butterworth, 1,0-1,5, ambient, Sea Water or Fresh Water ¦ 2) Butterworth, 1,0, 50, Sea Water ¦ 3) Rinse, 20 Min, ambient, Fresh Water ¦ 4) Vent/Mop/Dry
295 | 5-ETHYLIDENE-2-NORBORNENE | Ethylidene norbornene | 498 | 5-ETHYLIDENE-2-NORBORNENE; 5-ETHYLIDENEBICYCLO(2; 2; 1)HEPT-2-ENE; ENB; ETHYLIDENE NORBORNENE; ETHYLIDENEBICYCLO(2; 1)HEPTENE; ETHYLIDENENORBORNENE; ETHYLIDENENORBORNYLENE; ETHYLIDENENORCAMPHENE; UCAR® MONOMER ENB | 16219-75-3 |  | C9-H12 | 120.2 | 30 OLEFINS | 0.9 | 0,01 (NIL) | -80 | 148 | 0.0056 | UNKNOWN | 38 | 0,9 (UNKNOWN) | 6,4 (UNKNOWN) | 0.007 | II | 17 | Y | S/P | 2 | 2G | Cont | No |  |  | No | R | F-T | AD | No | 15.12.1, 15.19.6 |  | High Purity | Wall Wash Test always required | No Prewash | This product is not listed by FOSFA/NIOP | Incomp. Groups: 02,03 and acc. to Exception Table 7.3 also: 01,02,03,05,06,07,08 | FLAMMABLE UNDER NORMAL TEMPERATURE CONDITIONS. | Colourless to white liquid with turpentine-like odour. Flammable if heated to or above flashpoint of 38 deg C. Irritating to skin, eyes and respiratory tract. Product is inhibited. Usually padded with Nitrogen. Reacts with oxygen in air | Inhibited. Could react with oxygen in air.. |  | 1 | 1) Butterworth, 1,0-1,5, ambient, Sea Water ¦ 2) Butterworth, 1,0-1,5, 50-60, Sea Water ¦ 3) Rinse, 20 Min, ambient, Fresh Water ¦ 4) Vent/Mop/Dry
296 | ETHYLMETHACRYLATE | Ethyl methacrylate | 499; 500 | ETHYL METHACRYLATE; ETHYLMETHACRYLAT; ETHYLMETHACRYLATE; ETHYLMETHYLACRYLATE; METACRYLICACIDETHYLESTER; RHOPLEX AC-33 | 97-63-2 | 2277 | C6-H10-O | 114.2 | 14 ACRYLATES | 0.91 | 0.54 | -75 (APROX.) | 117 | 0.02 | 0.87 | 20 | 1.8 | UNKNOWN | UNKNOWN | II | 17 | Y | S/P | 3 | 2G | Cont | No | T2 | IIA | No | R | F-T | AD | No | 15.13, 15.19.6, 16.6.1, 16.6.2 | 3-23 | High Purity | Wall Wash could be required by certain Load Ports (depending on prior cargo) | No Prewash | This product is not listed by FOSFA/NIOP | Incomp. Groups: 02,03,07,08 | FLAMMABLE UNDER NORMAL TEMPERATURE CONDITIONS. STABLE UNDER NORMAL CONDITIONS. | Colourless liquid with pungent odour. Irritating and flammable with flash point of 20 deg C. At temperatures above 20 deg C vapor forms explosive mixture with air. Vapors could be ignited by electrostatic discharge. Liable to polymerization. Usually stabilized for transport and storage. Tear drawing. The substance irritates the eyes, the skin and the respiratory tract. | Polymerisation possible. Stabilized. Strong odour. |  | 3 | 1) Butterworth, 1,5-2,0, ambient, Sea Water ¦ 2) Butterworth, 1,0-1,5, 60-70, Sea Water ¦ 3) Rinse, 20 Min, ambient, Fresh Water ¦ 4) Vent/Mop/Dry
297 | ETHYLPROPIONATE | Ethyl propionate | 501 | ETHYL PROPIONATE; ETHYLESTERPROPANOICACID; ETHYLPROPIONATE; PROPANOICETHYLESTER; PROPIONICESTER; PROPIONICETHER | 105-37-3 | 1195 | C5-H10-O2 | 102.1 | 34 ESTERS | 0.9 | 1.92 | -74 | 99 | 0.035 | UNKNOWN | 12 | 1.8 | 11 | UNKNOWN | II | 17/L1 | Y | P | 3 | 2G | Open | No |  |  | No | R | F | A | No | 15.19.6 | 3-11 | High Purity | Wall Wash could be required by certain Load Ports (depending on prior cargo) | No Prewash | This product is not listed by FOSFA/NIOP | Incomp. Groups: 02,03 | FLAMMABLE UNDER NORMAL TEMPERATURE CONDITIONS. STABLE UNDER NORMAL CONDITIONS. | Colourless liquid with sweet odour like pineapple. Highly flammable. Vapours could be ignited by electrostatic discharge Vapours irritate eyes and respiratory system. |  |  | 1 | 1) Butterworth, 1,0-1,5, ambient, Sea Water ¦ 2) Butterworth, 1,0-1,5, hot, Sea Water ¦ 3) Rinse, 20 Min, ambient, Fresh Water ¦ 4) Vent/Mop/Dry
298 | 2-ETHYL-3-PROPYLACROLEIN | 2-Ethyl-3-propylacrolein | 502 | 2-ETHYL-2-HEXENAL; 2-ETHYL-3-PROPYLACROLEIN; 2-ETHYL-3-PROPYLACROLEINE; 2-ETHYL-3-PROPYLACRYLALDEHYDE; 2-ETHYLHEX-2-ENAL; 2- ETHYLHEXENAL; 2-ETHYLHEXENAL-1; A-ETHYL-B-NORM-PROPYLACROLEIN; A-ETHYL-B-PROPYLACROLEIN; ETHYL-2-HEXENE-2-AL; ETHYLPROPYLACROLEIN; ETHYLPROPYLACROLEINE | 645-62-5 | 1760 | C8-H14-O | 126.2 | 19 ALDEHYDES | 0.9 | 0,07 (NIL) | UNKNOWN | 175 | 0.0013 | 1.28 | 68 | UNKNOWN | UNKNOWN | UNKNOWN | II | 17 | Y | S/P | 3 | 2G | Cont | No |  | IIA | No | R | F-T | A | No | 15.19.6, 16.2.9 | 8-28 | High Purity | Wall Wash could be required by certain Load Ports (depending on prior cargo) | Prewash could be required - Check melting point on shipping doc's | This product is not listed by FOSFA/NIOP | Incomp. Groups: 02,03,05,06,07,08,09 and acc. to Exception Table 7.3 also: 01 | FLAMMABLE IF HEATED. BECOME UNSTABLE IF HEATED. | Colourless liquid. Flammable with high flash point of 68 deg C. No further data available. |  |  | 1 | 1) Butterworth, 1,0-1,5, 30, Sea Water ¦ 2) Butterworth, 1,0, hot, Sea Water ¦ 3) Rinse, 20 Min, ambient, Fresh Water ¦ 4) Vent/Mop/Dry
299 | ETHYLTOLUENES (MIXED ISOMERS) | Ethyl toluene | 503 | 1; 4-METHYLETHYLBENZENE; ETHYLMETHYLBENZENE; ETHYLTOLUENE; ETHYLTOLUENES (MIXED ISOMERS); METHYLETHYLBENZENE | 25550-14-5 | 3295 | C9-H12 | 120.1 | 32 AROMATIC HYDROCARBONS | 0,9 (APROX.) | 0,0095 (APROX.) | -17 | 160 (APROX.) | UNKNOWN | UNKNOWN | 43 (APROX.) | UNKNOWN | UNKNOWN | UNKNOWN | II | 17 | Y | P | 2 | 2G | Cont | No |  |  | No | R | F | A | No | 15.19.6 | 3-10 | High Purity | Wall Wash could be required by certain Load Ports (depending on prior cargo) | No Prewash | This product is not listed by FOSFA/NIOP | Incomp. Groups: 03 | FLAMMABLE UNDER NORMAL TEMPERATURE CONDITIONS. STABLE UNDER NORMAL CONDITIONS. | Clear liquid. Faintly yellow-green. Flammable. Harmful: may cause lung damage if swallowed. |  |  | 1 | 1) Butterworth, 0,5-1,0, ambient, Sea Water ¦ 2) Butterworth, 1,0-1,5, hot, Sea Water ¦ 3) Rinse, 20 Min, ambient, Fresh Water
300 | EXXSOL D220/230 | Noxious liquid, NF, (9) n.o.s. (trade name contains ....) ST3, Cat. Z | 504 | EXXSOL D220/230; NON-NOXIOUS LIQUID; (18); N.O.S. |  |  | Mixture |  | 31 PARAFFINS | 0.796 | NIL | UNKNOWN | 225 | UNKNOWN | 2.33 | 92 | UNKNOWN | UNKNOWN | UNKNOWN | II | 17 | Z | P | 3 | 2G | Open | No | - |  | Yes | O | No | A | No |  |  | Water White | No Wall Wash required | No Prewash | This product is not listed by FOSFA/NIOP | Incomp. Groups: | FLAMMABLE IF HEATED. | Listed in MEPC.2 Circ 12 List 2. Contains Iso- and cycloalkanes (C12+). Colourless Dearomatized Hydrocarbon Fluid. Tradename of EXXONCHEMICAL. Two numbers behind EXXSOL indicate distillation range (first digit is initial boiling point). Vapors could be ignited by electrostatic discharge. |  | Contains.. see Product Description | 3 | 1) Butterworth, 0,5-1,0, 60, Sea Water ¦ 2) Butterworth, 1,0-1,5, hot, Sea Water ¦ 3) Rinse, 20 Min, ambient, Fresh Water ¦ 4) Vent/Mop/Dry
301 | EXXSOL D240/260 |  | 505 | EXXSOL D240/260; NON-NOXIOUS LIQUID; (18); N.O.S. |  |  | Mixture |  | 31 PARAFFINS | 0.81 | NIL | UNKNOWN | 245 | UNKNOWN | 3.23 | 107 | UNKNOWN | UNKNOWN | UNKNOWN | N | NA | NA | [14 empty] | Water White | No Wall Wash required |  | This product is not listed by FOSFA/NIOP | Incomp. Groups: | FLAMMABLE ONLY AT HIGHER TEMPERATURES. | Colourless Dearomatized Hydrocarbon Fluid. Tradename of EXXONCHEMICAL. Two numbers behind EXXSOL indicate distillation range (first digit is initial boiling point). Vapors could be ignited by electrostatic discharge. |  | Was in MEPC.2/Circ11 L2 as N.O.S. | 3 | 1) Butterworth, 1,0-1,5, 60, Sea Water ¦ 2) Recirculation, 1,0-1,5, hot, Sea Water ¦ 3) Rinse, 20 Min, ambient, Fresh Water ¦ 4) Vent/Mop/Dry
302 | EXXSOL D 110 | Noxious liquid, NF, (5) n.o.s. (trade name contains ....) ST2, Cat. Y | 506 | EXXSOL D 110; EXXSOL D110; NON-NOXIOUS LIQUID; (18); N.O.S. |  |  | Mixture |  | 33 MISC. HYDROCARBON MIXTURES | 0.82 | NIL | UNKNOWN | 239 | UNKNOWN | 3.54 | 106 | UNKNOWN | UNKNOWN | UNKNOWN | II | 17 | Y | P | 2 | 2G | Open | No | - |  | Yes | O | No | A | No | 15.19, 16.2.6, 16.2.9(l) |  | Water White | No Wall Wash required | Prewash could be required - Check melting point and viscosity on shipping doc's | This product is not listed by FOSFA/NIOP | Incomp. Groups: 03 | FLAMMABLE ONLY AT HIGHER TEMPERATURES. | Listed in MEPC.2 Circ 12 List 2. Contains Alkyl (C5-C8) benzenes. Dearomatized Hydrocarbon Fluid. Number of the fluid goes up with the flash point. Tradename of EXXONCHEMICAL |  | Contains.. see Product Description | 3 | 1) Butterworth, 0,5-1,0, moderate, Sea Water ¦ 2) Butterworth, 1,0-1,5, hot, Sea Water ¦ 3) Rinse, 20 Min, ambient, Fresh Water ¦ 4) Vent/Mop/Dry
303 | EXXSOL D 120 | Noxious liquid, NF, (9) n.o.s. (trade name contains ....) ST3, Cat. Z | 507 | EXXSOL D 120; EXXSOL D120; NON-NOXIOUS LIQUID; (18); N.O.S. |  |  | Mixture |  | 33 MISC. HYDROCARBON MIXTURES | 0.825 | NIL | UNKNOWN | 255 | UNKNOWN | 4.45 | 115 | UNKNOWN | UNKNOWN | UNKNOWN | II | 17 | Z | P | 3 | 2G | Open | No | - |  | Yes | O | No | A | No |  |  | Water White | No Wall Wash required | No Prewash | This product is not listed by FOSFA/NIOP | Incomp. Groups: 03 | FLAMMABLE ONLY AT HIGHER TEMPERATURES. | Listed in MEPC.2 Circ 12 List 2. Contains Iso- and cycloalkanes (C12+). Dearomatized Hydrocarbon Fluid. Number of the fluid goes up with the flash point. Tradename of EXXONCHEMICAL |  | Contains.. see Product Description | 3 | 1) Butterworth, 0,5-1,0, moderate, Sea Water ¦ 2) Butterworth, 1,0-1,5, hot, Sea Water ¦ 3) Rinse, 20 Min, ambient, Fresh Water ¦ 4) Vent/Mop/Dry
304 | EXXSOL D 140 | Noxious liquid, NF, (9) n.o.s. (trade name contains ....) ST3, Cat. Z | 508 | EXXSOL D 140; EXXSOL D140; NON-NOXIOUS LIQUID; (18); N.O.S. |  |  | Mixture |  | 33 MISC. HYDROCARBON MIXTURES | 0.833 | NIL | UNKNOWN | 280 | UNKNOWN | 6.39 | 126 | UNKNOWN | UNKNOWN | UNKNOWN | II | 17 | Z | P | 3 | 2G | Open | No | - |  | Yes | O | No | A | No |  |  | Water White | No Wall Wash required | No Prewash | This product is not listed by FOSFA/NIOP | Incomp. Groups: 03 | FLAMMABLE ONLY AT HIGHER TEMPERATURES. | Listed in MEPC.2 Circ 12 List 2. Contains Iso- and cycloalkanes (C12+). Dearomatized Hydrocarbon Fluid. Number of the fluid goes up with the flash point. Tradename of EXXONCHEMICAL |  | Contains.. see Product Description | 3 | 1) Butterworth, 1,0-1,5, moderate, Sea Water ¦ 2) Butterworth, 1,0-1,5, hot, Sea Water ¦ 3) Rinse, 20 Min, ambient, Fresh Water ¦ 4) Vent/Mop/Dry
305 | EXXSOL D 30 | Noxious liquid, NF, (3) n.o.s. (trade name contains ....) ST2, Cat. X | 509; 510 | EXXSOL D 30; EXXSOL D30 |  |  | Mixture |  | 33 MISC. HYDROCARBON MIXTURES | 0.758 | NIL | UNKNOWN | 141 | UNKNOWN | 0.75 | 26 | UNKNOWN | UNKNOWN | UNKNOWN | II | 17 | X | P | 2 | 2G | Open | No | - |  | Yes | O | No | A | No | 15.19, 16.2.6 | 3-05 | Water White | No Wall Wash required | Prewash required | This product is not listed by FOSFA/NIOP | Incomp. Groups: 03 | FLAMMABLE UNDER NORMAL TEMPERATURE CONDITIONS. | Listed in MEPC.2 Circ 12 List 2. Contains Alkanes (C6-C9). Dearomatized Hydrocarbon Fluid. Number of the fluid goes up with the flash point. Tradename of EXXONCHEMICAL. |  | Contains.. see Product Description | 3 | 1) Butterworth, 0,5-1,0, ambient, Sea Water ¦ 2) Butterworth, 1,0-1,5, moderate, Sea Water ¦ 3) Rinse, 20 Min, ambient, Fresh Water ¦ 4) Vent/Mop/Dry
306 | EXXSOL D 40 | Noxious liquid, NF, (5) n.o.s. (trade name contains ....) ST2, Cat. Y | 511; 512 | EXXSOL D 40; EXXSOL D40 |  |  | Mixture |  | 33 MISC. HYDROCARBON MIXTURES | 0.771 | NIL | UNKNOWN | 153 | UNKNOWN | 0.96 | 40 | UNKNOWN | UNKNOWN | UNKNOWN | II | 17 | Y | P | 2 | 2G | Open | No | - |  | Yes | O | No | A | No | 15.19, 16.2.6, 16.2.9(l) | 3-05 | Water White | No Wall Wash required | Prewash could be required - Check melting point and viscosity on shipping doc's | This product is not listed by FOSFA/NIOP | Incomp. Groups: 03 | FLAMMABLE IF HEATED. | Listed in MEPC.2 Circ 12 List 2. Contains Alkanes (C6-C9). Dearomatized Hydrocarbon Fluid. Number of the fluid goes up with the flash point. Tradename of EXXONCHEMICAL |  | Contains.. see Product Description | 3 | 1) Butterworth, 0,5-1,0, ambient, Sea Water ¦ 2) Butterworth, 1,0-1,5, moderate, Sea Water ¦ 3) Rinse, 20 Min, ambient, Fresh Water ¦ 4) Vent/Mop/Dry
307 | EXXSOL D 60 | Noxious liquid, NF, (7) n.o.s. (trade name contains ....) ST3, Cat. Y | 513 | EXXSOL D 60; EXXSOL D60 |  |  | Mixture |  | 33 MISC. HYDROCARBON MIXTURES | 0.788 | NIL | UNKNOWN | 182 | UNKNOWN | 1.29 | 62 | UNKNOWN | UNKNOWN | UNKNOWN | II | 17 | Y | P | 3 | 2G | Open | No | - | - | Yes | O | No | A | No | 15.19, 16.2.6, 16.2.9(l) |  | Water White | No Wall Wash required | Prewash could be required - Check melting point and viscosity on shipping doc's | This product is not listed by FOSFA/NIOP | Incomp. Groups: 03 | FLAMMABLE IF HEATED. | Listed in MEPC.2 Circ 12 List 2. Contains Iso- and cycloalkanes (C10-C11). Dearomatized Hydrocarbon Fluid. Number of the fluid goes up with the flash point. Tradename of EXXONCHEMICAL |  | Contains.. see Product Description | 3 | 1) Butterworth, 1,0, moderate, Sea Water ¦ 2) Butterworth, 1,0-1,5, hot, Sea Water ¦ 3) Rinse, 20 Min, ambient, Fresh Water ¦ 4) Vent/Mop/Dry
308 | EXXSOL D 80 | Noxious liquid, NF, (7) n.o.s. (trade name contains ....) ST3, Cat. Y | 514 | EXXSOL D 80; EXXSOL D80; NON-NOXIOUS LIQUID; (18); N.O.S. |  |  |  |  | 33 MISC. HYDROCARBON MIXTURES | 0.799 | NIL | UNKNOWN | 196 | UNKNOWN | 2.07 | 74 | UNKNOWN | UNKNOWN | UNKNOWN | II | 17 | Y | P | 3 | 2G | Open | No | - | - | Yes | O | No | A | No | 15.19, 16.2.6, 16.2.9(l) |  | Water White | No Wall Wash required | Prewash could be required - Check melting point and viscosity on shipping doc's | This product is not listed by FOSFA/NIOP | Incomp. Groups: 03 | FLAMMABLE IF HEATED. | Listed in MEPC.2 Circ 12 List 2. Contains Iso- and cycloalkanes (C12+). Dearomatized Hydrocarbon Fluid. Number of the fluid goes up with the flash point. Tradename of EXXONCHEMICAL. |  | Contains.. see Product Description | 3 | 1) Butterworth, 1,0, moderate, Sea Water ¦ 2) Butterworth, 1,0-1,5, hot, Sea Water ¦ 3) Rinse, 20 Min, ambient, Fresh Water ¦ 4) Vent/Mop/Dry
309 | EXXSOL D 100 | Noxious liquid, NF, (7) n.o.s. (trade name contains ....) ST3, Cat. Y | 515 | EXXSOL D 100; EXXSOL D100; NON-NOXIOUS LIQUID; (18); N.O.S. |  |  | Mixture |  | 33 MISC. HYDROCARBON MIXTURES | 0.81 | NIL | 0 (UPPERLIMIT) | 239 | UNKNOWN | 3.19 | 103 | 0.6 | 7 | UNKNOWN | II | 17 | Y | P | 3 | 2G | Open | No | - | - | Yes | O | No | A | No | 15.19, 16.2.6, 16.2.9(l) |  | Water White | No Wall Wash required | Prewash could be required - Check melting point and viscosity on shipping doc's | This product is not listed by FOSFA/NIOP | Incomp. Groups: 03 | FLAMMABLE ONLY AT HIGHER TEMPERATURES. | Listed in MEPC.2 Circ 12 List 2. Contains Alkyl (C5-C8) benzenes. Dearomatized Hydrocarbon fluid. Number of the fluid goes up with the flash point. Tradename of EXXONCHEMICAL. |  | Contains.. see Product Description | 3 | 1) Butterworth, 1,0-1,5, moderate, Sea Water ¦ 2) Butterworth, 1,0-1,5, hot, Sea Water ¦ 3) Rinse, 20 Min, ambient, Fresh Water ¦ 4) Vent/Mop/Dry
310 | EXXSOL D 100 S | Noxious liquid, NF, (7) n.o.s. (trade name contains ....) ST3, Cat. Y | 516 | EXXSOL D 100 S; EXXSOL D100S; NON-NOXIOUS LIQUID; (18); N.O.S. |  |  | Mixture |  | 33 MISC. HYDROCARBON MIXTURES | 0.81 | NIL | UNKNOWN | 235 | UNKNOWN | 3.03 | 104 | UNKNOWN | UNKNOWN | UNKNOWN | II | 17 | Y | P | 3 | 2G | Open | No | - | - | Yes | O | No | A | No | 15.19, 16.2.6, 16.2.9(l) |  | Water White | No Wall Wash required | Prewash could be required - Check melting point and viscosity on shipping doc's | This product is not listed by FOSFA/NIOP | Incomp. Groups: 03 | FLAMMABLE ONLY AT HIGHER TEMPERATURES. | Listed in MEPC.2 Circ 12 List 2. Contains Alkyl (C5-C8) benzenes. Dearomatized Hydrocarbon Fluid. Number of the fluid goes up with the flash point. Tradename of EXXONCHEMICAL. |  | Contains.. see Product Description | 3 | 1) Butterworth, 1,0, moderate, Sea Water ¦ 2) Butterworth, 1,0-1,5, hot, Sea Water ¦ 3) Rinse, 20 Min, ambient, Fresh Water ¦ 4) Vent/Mop/Dry
311 | EXXSOL DSP 100/140 | Noxious liquid, F, (4) n.o.s. (trade name contains ....) ST2, Cat. X | 517; 518 | EXXSOL DSP 100/140; EXXSOL DSP100/140 |  |  | Mixture |  | 33 MISC. HYDROCARBON MIXTURES | 0.738 | NIL | UNKNOWN | 101 (LOWERLIMIT) | UNKNOWN | 0.54 | 0 (UPPERLIMIT) | UNKNOWN | UNKNOWN | UNKNOWN | II | 17 | X | P | 2 | 2G | Cont | No | T3 | IIA | No | R | No | A | No | 15.19, 16.2.6 | 3-11 | Water White | No Wall Wash required | Prewash required | This product is not listed by FOSFA/NIOP | Incomp. Groups: 03 | FLAMMABLE UNDER NORMAL TEMPERATURE CONDITIONS. | Listed in MEPC.2 Circ 12 List 2. Contains Alkanes (C6-C9). Colourless Dearomatized Hydrocarbon Fluid. Tradename of EXXONCHEMICAL. Two numbers behind EXXSOL indicate distillation range (first digit is initial boiling point). Vapors could be ignited by electrostatic discharge. |  | Contains.. see Product Description | 3 | 1) Butterworth, 0,5-1,0, ambient, Sea Water ¦ 2) Butterworth, 1,0-1,5, moderate, Sea Water ¦ 3) Rinse, 20 Min, ambient, Fresh Water ¦ 4) Vent/Mop/Dry
312 | EXXSOL DSP 145/160 | Noxious liquid, NF, (3) n.o.s. (trade name contains ....) ST2, Cat. X | 519; 520 | EXXSOL DSP 145/160; EXXSOL DSP145/160 |  |  | Mixture |  | 33 MISC. HYDROCARBON MIXTURES | 0.759 | NIL | UNKNOWN | 146 (LOWERLIMIT) | UNKNOWN | 0.73 | 32 | UNKNOWN | UNKNOWN | UNKNOWN | II | 17 | X | P | 2 | 2G | Open | No | - |  | Yes | O | No | A | No | 15.19, 16.2.6 | 3-05 | Water White | No Wall Wash required | Prewash required | This product is not listed by FOSFA/NIOP | Incomp. Groups: 03 | FLAMMABLE IF HEATED. | Colourless Dearomatized Hydrocarbon Fluid. Tradename of EXXONCHEMICAL. Two numbers behind EXXSOL indicate distillation range (first digit is initial boiling point). Vapors could be ignited by electrostatic discharge. |  | Contains.. see Product Description | 3 | 1) Butterworth, 1,0, ambient, Sea Water ¦ 2) Butterworth, 1,0-1,5, moderate, Sea Water ¦ 3) Rinse, 20 Min, ambient, Fresh Water ¦ 4) Vent/Mop/Dry
313 | EXXSOL DSP 60/95 S | Noxious liquid, F, (4) n.o.s. (trade name contains ....) ST2, Cat. X | 521; 522 | EXXSOL DSP 60/95 S; EXXSOL DSP 60/95 SH |  |  | Mixture |  | 33 MISC. HYDROCARBON MIXTURES | 0.7 | NIL | UNKNOWN | 63 (LOWERLIMIT) | UNKNOWN | 0.38 | 0 (UPPERLIMIT) | UNKNOWN | UNKNOWN | UNKNOWN | II | 17 | X | P | 2 | 2G | Cont | No | T3 | IIA | No | R | No | A | No | 15.19, 16.2.6 | 3-11 | Water White | No Wall Wash required | Prewash required | This product is not listed by FOSFA/NIOP | Incomp. Groups: 03 | FLAMMABLE UNDER NORMAL TEMPERATURE CONDITIONS. | Listed in MEPC.2 Circ 12 List 2. Contains Alkanes (C6-C9). Colourless Dearomatized Hydrocarbon Fluid. Tradename of EXXONCHEMICAL. Two numbers behind EXXSOL indicate distillation range (first digit is initial boiling point). Vapors could be ignited by electrostatic discharge. |  | Contains.. see Product Description | 3 | 1) Butterworth, 0,5-1,0, ambient, Sea Water ¦ 2) Butterworth, 1,0-1,5, moderate, Sea Water ¦ 3) Rinse, 20 Min, ambient, Fresh Water ¦ 4) Vent/Mop/Dry
314 | Fatty acid methyl esters derived from palm, soyabean and rapeseed | Fatty acid methyl esters | 523 | Fatty acid methyl esters; Fatty acid methyl esters derived from palm; soyabean and rapeseed oils; Fatty acid methyl esters from vegetable oils specified in the IBC Code |  |  |  |  | 91 UNASSIGNED | UNKNOWN | NIL | UNKNOWN | UNKNOWN | UNKNOWN | UNKNOWN | UNKNOWN | UNKNOWN | UNKNOWN | UNKNOWN | II | 17/L1 | Y | S/P | 2 | 2G | Cont | No |  |  | Yes | R | T | ABC | No | 15.12.3, 15.12.4, 15.19.6, 16.2.6, 16.2.9 |  | Water White | No Wall Wash required | Prewash could be required - Check melting point and viscosity on shipping doc's | This product is ACCEPTABLE as previous cargo NIOP List 2 - FOSFA Mono-alkyl esters of fatty acids |  | FLAMMABLE ONLY AT HIGHER TEMPERATURES. STABLE UNDER NORMAL CONDITIONS. | Several type of products with different product data. Fatty acid methyl esters (FAME) are aliphatic organic esters primarily prepared by the reaction of a carboxylic acid derived from natural fats and oils and methanol. fatty methyl esters are widely used in emulsifier products in cosmetic industry as well as for the production of biodiesel |  | From vegetable oils specified in the IBC Code | 1 | 1) Butterworth, 1,0-1,5, moderate, Sea Water ¦ 2) Rinse, 10 Min, ambient, Fresh Water ¦ 3) Butterworth, 1,0-1,5, 60-70, Fresh Water ¦ 4) Rinse, 30 Min, ambient, Fresh Water ¦ 5) Vent/Mop/Dry
315 | Fatty Acids, C12+ | Fatty acid, C12+ | 524; 525 | Fatty Acids; C12+ |  |  |  |  | 91 UNASSIGNED | SOLID | INSOLUBLE | 20 (LOWERLIMIT) | UNKNOWN | UNKNOWN | UNKNOWN | UNKNOWN | UNKNOWN | UNKNOWN | UNKNOWN | II | 17/L1 | Y | S/P | 2 | 2G | Cont | No |  |  | Yes | R | T | ABC | No | 15.12.3, 15.12.4, 15.17, 15.19, 16.2.6, 16.2.9 |  | Water White | No Wall Wash required | Prewash could be required - Check melting point and viscosity on shipping doc's | This product is not listed by FOSFA/NIOP |  | Flammable only at higher temperatures. | Above melting point light yellow liquid with characterstic odour. Solid at ambient temperature. Melting point > 20 deg. C. Causes injury to the cornea and eyelids. Causes burns. Lauric/myristic acid mixtures. | React with water hardness compounds |  | 2 | 1) Butterworth, 1,5-2,0, moderate, Sea Water ¦ 2) Rinse, 10 Min, ambient, Fresh Water ¦ 3) Recirculation, 1,0-1,5, 60-70, Fresh Water ¦ 4) Rinse, 30 Min, ambient, Fresh Water ¦ 5) Vent/Mop/Dry
316 | Fatty Acids, C16+ (unsaturated, linear) | Fatty Acids, C16+ | 526; 527 | Fatty Acids; C16+ (unsaturated; linear) |  |  |  |  | 91 UNASSIGNED | SOLID | INSOLUBLE | 35 (LOWERLIMIT) | UNKNOWN | NIL | 20 (@50 °C) | 100 (LOWERLIMIT) | UNKNOWN | UNKNOWN | UNKNOWN | II | 17/L1 | Y | P | 2 | 2G | Open | No |  |  | Yes | O | No | ABC | No | 15.19.6, 16.2.6 |  | Water White | No Wall Wash required | Prewash could be required - Check viscosity on shipping doc's | This product is not listed by FOSFA/NIOP |  | Flammable only at higher temperatures. | Above melting point light yellow liquid with characterstic odour. Solid at ambient temperature. Melting point > 45 deg. C. Causes injury to the cornea and eyelids. Causes burns. Palmetic/Stearic/Eicosanoic acid mixtures. | React with water hardness compounds |  | 2 | 1) Butterworth, 1,5-2,0, moderate, Sea Water ¦ 2) Rinse, 20 Min, ambient, Fresh Water ¦ 3) Recirculation, 1,0-1,5, 60-70, Fresh Water ¦ 4) Rinse, 30 Min, ambient, Fresh Water ¦ 5) Recirculation, 1,0-1,5, 50, Fresh Water ¦ 6) Rinse, 30 Min, ambient, Fresh Water ¦ 7) Vent/Mop/Dry
317 | Fatty Acids, C8-C10 | Fatty Acids, C8-C10 | 528; 529 | EMERY 658; Fatty Acids; C8-C10; HENKEL 658; KORTACID 0810 (Akzo Nobel) | 68937-75-7 |  | MIXTURE |  | 04 ORGANIC ACIDS | 0.91 | INSOLUBLE | 6 | 240 (LOWERLIMIT) | NIL | 7 | 100 (LOWERLIMIT) | UNKNOWN | UNKNOWN | UNKNOWN | II | 17/L1 | Y | S/P | 2 | 2G | Cont | No |  |  | Yes | R | T | ABC | No | 15.12.3, 15.12.4, 15.19, 16.2.6, 16.2.9 |  | Water White | No Wall Wash required | Prewash could be required - Check melting point and viscosity on shipping doc's | This product is not listed by FOSFA/NIOP | Incomp. Groups: 02,05,06,07,08,12,16,17 | Flammable only at higher temperatures. | Light yellow liquid with characterstic odour. Causes injury to the cornea and eyelids. Causes burns. Caprylic / capric acid mixture. | React with water hardness compounds |  | 2 | 1) Butterworth, 0,5-1,0, warm, Sea Water ¦ 2) Butterworth, 1,0-1,5, 50, Sea Water ¦ 3) Rinse, 10 Min, ambient, Fresh Water ¦ 4) Recirculation, 1,0-1,5, 60-70, Fresh Water ¦ 5) Rinse, 30 Min, ambient, Fresh Water ¦ 6) Vent/Mop/Dry
318 | FISHOIL | Fish oil | 530; 531 | Anchovy Oil; Cod Oil; Crude Fish Oil; FISHOIL; Fractionated Fish Oil; Herring Oil; Hydrogenated Fish Oil; Interesterified Fish Oil; Menhaden Oil; Menhaden Stearin; Sardine Oil | 8016-13-5 |  | Mixture |  | 34 ESTERS | 0.93 | NIL | NOT PERT. | NOT PERT. | UNKNOWN | 35 (@ 37°C) | 216 | UNKNOWN | UNKNOWN | UNKNOWN | II | 17/L1 | Y | S/P2 | (k) | 2G | Open | No | - | - | Yes | O | No | ABC | No | 15.19.6, 16.2.6, 16.2.9 |  | Water White | No Wall Wash required | Prewash could be required - Check melting point and viscosity on shipping doc's | This product is ACCEPTABLE as previous cargo EU - FOSFA - NIOP List 1 | Incomp. Groups: 02,03 and acc. to Exception Table 7.3 also: Product: SULPHURICACID | FLAMMABLE ONLY AT HIGHER TEMPERATURES. STABLE UNDER NORMAL CONDITIONS. _. | Yellow to brown viscous liquid. Fishoil should never be washed hot (varnish formation). Fishoil is an oxidizing oil and through reaction with oxygen in the atmosphere it dries and hardens (drying oil). Oxidation occurs in three phases: liquid, gum and solid. Tank cleaning should be executed as soon as possible after discharge. Avoid adjacent heat. | Semi drying oil. May react with water hardness compounds |  | 2 | 1) Butterworth, 1,5-2,0, ambient, Sea Water ¦ 2) Butterworth, 1,0-1,5, 50-60, Sea Water ¦ 3) Rinse, 10 Min, ambient, Fresh Water ¦ 4) Recirculation, 1,0-1,5, 60-70, Fresh Water ¦ 5) Rinse, 20 Min, ambient, Fresh Water ¦ 6) Vent/Mop/Dry
319 | FLUOROSILICIC ACID (20-30%) IN WATER SOLUTION | Fluorosilicic acid (20-30%) in water solution | 532 | FLUOROSILICIC ACID (20-30%) IN WATER SOLUTION; FLUOROSILICICACID; Hexafluorosilicic acid; HYDROFLUOROSILICICACID; HYDROSILICOFLUORICACID; SILICOFLUORICACID | 16961-83-4 | 1778 | H2-Si-F6 | 14408 | 01 NON-OXIDIZING MINERAL ACIDS | 1.28 | 100 (AQ.SOLUTION) | 19 (SOLIDIFY) | 105 | UNKNOWN | UNKNOWN | NON-FLAM. | NON-FLAM. | NON-FLAM. | UNKNOWN | II | 17/L1 | Y | S/P | 3 | 1G | Cont | No |  |  | NF | R | T |  | Yes | 15.11, 15.19.6 | 8-06 | Water White | No Wall Wash required | No Prewash | This product is not listed by FOSFA/NIOP | Incomp. Groups: 02,05,06,07,08,09,10,11,12,13,16,17 | UNDER NORMAL CIRCUMSTANCES NON FLAMMABLE. CORROSIVE SUBSTANCE. | White to yellow solution. Transported typically as 30% solution. Non flammable. Corrosive. The substance is corrosive to the eyes, the skin and the respiratory tract. Corrosive on ingestion. Inhalation of the vapour of this substance may cause lung oedema. The substance decomposes on heating or on burning producing toxic fumes of fluoride. The solution in water is a strong acid, it reacts violently with bases and is corrosive. Reacts with water or steam to produce toxic and corrosive fumes. Can be carried in rubber lined tanks only. Stainless steel is not resistant. |  |  | 1 | 1) Butterworth, 1,5-2,0, ambient, Sea Water ¦ 2) Rinse, 30 Min, ambient, Fresh Water ¦ 3) Vent/Mop/Dry
320 | FORMALDEHYDE SOLUTIONS (45% OR LESS) | Formaldehyde solutions (45% or less) | 533 | BFV; FANNOFORM; FORMALDEHYD LOSUNG; FORMALDEHYD LOSUNGEN; FORMALDEHYDE SOLUTION; FORMALDEHYDE SOLUTIONS; FORMALDEHYDE SOLUTIONS (45% OR LESS); FORMALDEHYDE; SOLUTIONS (45% OR LESS); FORMALIN; FORMALINE; FORMALITH; FORMICALDEHYDE; FORMOL; FYDE; METHANAL; OXYMETHYLENE | 50-00-0 | 1198 | C-H2-O | 30 | 19 ALDEHYDES | 1,1 (APROX.) | 100 (COMPLETE) | -15 (UPPERLIMIT) | 96 (LOWERLIMIT) | 0,002 (APROX.) | UNKNOWN | 56 | 7 | 73 | 1 (UPPERLIMIT) | II | 17 | Y | S/P | 3 | 2G | Cont | No | T2 | IIB | No | R | F-T | A | Yes | 15.19.6, 16.2.9 | 3-31 | High Purity | Wall Wash could be required by certain Load Ports (depending on prior cargo) | Prewash could be required - Check melting point on shipping doc's | This product is NOT ACCEPTABLE as previous cargo NIOP | Incomp. Groups: 02,03,05,06,07,08,09 and acc. to Exception Table 7.3 also: 12 | FLAMMABLE IF HEATED. STABLE UNDER NORMAL CONDITIONS. TOXIC. | Colourless liquid with biting odour. Slightly corrosive toxic and flammable. Liable to Polymerization. The substance is severely irritating to the eyes, the skin, and is irritating to the respiratory tract. Properties vary depending on concentration of solution. Data shown represent a solution of 35 % (weight) stabilized with appr. 10% Methanol | Liable to polymerization. Strong Odour. |  | 1 | 1) Butterworth, 0,5-1,0, warm, Sea Water ¦ 2) Butterworth, 1,0-1,5, hot, Sea Water ¦ 3) Rinse, 20 Min, ambient, Fresh Water ¦ 4) Vent/Mop/Dry
321 | FORMAMIDE | Formamide | 534 | CARBAMALDEHYDE; FORMAMID; FORMAMIDE; METHANAMIDE | 75-12-7 |  | C-H3-N-O | 45 | 10 AMIDES | 1.13 | 100 (COMPLETE) | 2.5 | 210 | 3e-05 | 3.3 | 154 | UNKNOWN | UNKNOWN | UNKNOWN | II | 17 | Y | P | 3 | 2G | Open | No |  |  | Yes | O | No | A | No | 15.19.6, 16.2.9 |  | High Purity | Wall Wash could be required by certain Load Ports (depending on prior cargo) | Prewash could be required - Check melting point on shipping doc's | This product is not listed by FOSFA/NIOP | Incomp. Groups: 01,02,03,06,12,21 | FLAMMABLE ONLY AT HIGHER TEMPERATURES. | Colourless oily liquid. Irritating and flammable with high flash point of 154 deg C. Irritates eyes, respiratory system and skin. Skin resorption. |  |  | 1 | 1) Butterworth, 1,0, 50, Sea Water ¦ 2) Butterworth, 1,0, 60-70, Sea Water ¦ 3) Rinse, 20 Min, ambient, Fresh Water ¦ 4) Vent/Mop/Dry
322 | FORMICACID | Formic acid | 535 | ACIDUMFORMICUM; AMASIL; AMINICACID; FORMIC ACID; FORMICACID; FORMYLICACID; HYDROCARBONSAUER; HYDROGENCARBOXYLICACID; METHANOICACID | 64-18-6 | 1779 | C-H2-O2 | 46 | 04 ORGANIC ACIDS | 1.22 | 100 (COMPLETE) | 8 | 101 | 0.042 | 1.804 | 69 | 14 | 33 | UNKNOWN | II | 17 | Y | S/P | 3 | 2G | Cont | No | T1 | IIA | No | R | T(g) | A | Yes | 15.11.2, 15.11.3, 15.11.4, 15.11.6, 15.11.7, 15.11 | 8-06 | Water White | No Wall Wash required | Prewash could be required - Check melting point on shipping doc's | This product is ACCEPTABLE as previous cargo FOSFA - NIOP List 2 | Incomp. Groups: 02,05,06,07,08,12,16,17 and acc. to Exception Table 7.3 also: Product: | FLAMMABLE IF HEATED. STABLE UNDER NORMAL CONDITIONS. CORROSIVE SUBSTANCE. | Colourless liquid. Biting odour. Develops fog with humid air. Corrosive and flammable liquid with relatively high flash point.Vapors very irritating for eyes and respiratory system. Liquid, also if diluted, causes severe chemical burns. | Strong Odour. |  | 1 | 1) Butterworth, 1,0, warm, Sea Water ¦ 2) Butterworth, 1,0-1,5, hot, Sea Water ¦ 3) Rinse, 20 Min, ambient, Fresh Water ¦ 4) Vent/Mop/Dry
323 | FURFURAL | Furfural | 536 | 2-FURALDEHYDE; 2-FURFURALDEHYDE; ANT OIL; ARTIFICIAL; ANTOIL; BRANOIL; FURAL; FURALDEHYDE; FURANALDEHYD; FURFURAL; FURFURALDEHYDE; FURFURANECARBOCYLICALDEHYDE; FURFUROL; FURFUROLE; FURFURYLALDEHYD; FURFURYLALDEHYDUM; FUROLE; PYROMUCICALDEHYDE | 98-01-1 | 1199 | C5-H4-O2 | 96.1 | 19 ALDEHYDES | 1.16 | 8.3 | -37 | 162 | 0.0014 | 1.49 | 60 | 2.1 | 19.3 | 0.4 | II | 17 | Y | S/P | 3 | 2G | Cont | No | T2 | IIB | No | R | F-T | A | No | 15.19.6 | 6-14 | High Purity | Wall Wash could be required by certain Load Ports (depending on prior cargo) | No Prewash | This product is not listed by FOSFA/NIOP | Incomp. Groups: 02,03,05,06,07,08,09 | FLAMMABLE IF HEATED. STABLE UNDER NORMAL CONDITIONS. TOXIC. | Colourless to light yellow liquid. Becomes redbrown if in contact with air. Biting almond like odour. Flammable and toxic. Flashpoint 60 dec C. The substance irritates the eyes, the skin and the respiratory tract. Rubber and many plastics are not resistant. | Strong Odour. |  | 1 | 1) Butterworth, 1,0-1,5, ambient, Sea Water ¦ 2) Butterworth, 1,0-1,5, 60-70, Sea Water ¦ 3) Rinse, 20 Min, ambient, Fresh Water ¦ 4) Vent/Mop/Dry
324 | FURFURYLALCOHOL | Furfuryl alcohol | 537 | 2-FURANCARBINOL; 2-FURANMETHANOL; 2-FURYLCARBINOL; 2-FURYLMETHANOL; 2-HYDROXYMETHYLFURANE; A-FURFURYLCARBINOL; A- FURYLALCOHOL; A-HYDROXYMETHYLFURAN; FURFURALALCOHOL; FURFURALCOHOL; FURFURYL ALCOHOL; FURFURYL-2-CARBINOL; FURFURYLALCOHOL; FURYLALCOHOL; FURYLCARBINOL | 98-00-0 | 2874 | C5-H6-O2 | 98.1 | 20 ALCOHOLS AND GLYCOLS | 1.13 | 100 (COMPLETE) | -31 | 171 | 0.0005 | 4.55 | 75 | 1.8 | 16.3 | UNKNOWN | II | 17 | Y | P | 3 | 2G | Open | No |  |  | Yes | O | No | A | No |  | 6-03 | High Purity | Wall Wash could be required by certain Load Ports (depending on prior cargo) | No Prewash | This product is NOT ACCEPTABLE as previous cargo FOSFA | Incomp. Groups: 02,03,05,07,12 and acc. to Exception Table 7.3 also: 01 Product: FORMICACID | FLAMMABLE IF HEATED. BECOME UNSTABLE IF HEATED. | Clear colourless liquid. Turns to dark red in presence of light and air. Liable to polymerisation. Usually stabilized. Harmful and flammable with high flash point of 75 deg C. Irritating to eyes, respiratory system and skin. Skin resorption. | Polymerisation possible. Strong Odour. |  | 1 | 1) Butterworth, 0,5-1,0, ambient, Sea Water ¦ 2) Butterworth, 1,0-1,5, hot, Sea Water ¦ 3) Rinse, 20 Min, ambient, Fresh Water ¦ 4) Vent/Mop/Dry
325 | GAMMA-BUTYROLACTONE | gamma-Butyrolactone | 538 | 1; 4-BUTANOLIDE; 4-BUTYROLACTONE; 4-DEOXYTETRONICACID; 4-HYDROXYBUTANOICACIDLACTONE; 4-HYDROXYBUTYRICACIDLACTONE; BLO; BLON; BUTAN-4-OLIDE; BUTYRICACIDLACTONE; BUTYRYLLACTONE; DIHYDRO-2-(3H)FURANON; DIHYDRO-2-(3H)FURANONE; GAMMA-BUTYROLACTONE; GAMMA- HYDROXYBUTYRICACIDLACTONE; TETRAHYDRO-2-FURANONE; Y-BL; Y-BUTYROLACTONE; Y-HYDROXYBUTYRICACIDCYCLICESTER; Y- HYDROXYBUTYRICACIDLACTONE | 96-48-0 |  | C4-H6-O2 | 86.1 | 90 HIGH REACTIVE CHEMICALS | 1.13 | 100 (COMPLETE) | -44 | 205 | 0.0015 | UNKNOWN | 94 | 0.25 | 6.9 | UNKNOWN | II | 17 | Y | P | 3 | 2G | Open | No |  |  | Yes | O | No | AB | No | 15.19.6 |  | High Purity | Wall Wash Test always required (Reactive Chemical) | No Prewash | This product is not listed by FOSFA/NIOP | Incomp. acc. to Exception Table 7.3: 01,02,03,04,05,06,07,08,09 But acc to Table 7.3 compatible with: 1- | FLAMMBLE IF HEATED. STABLE UNDER NORMAL CONDITIONS. | Clear colourless oily liquid. Pleasant odour. Flammable only at higher temperatures. Irritating to skin eyes and respiratory tract. |  |  | 1 | 1) Butterworth, 1,5-2,0, ambient, Sea Water ¦ 2) Rinse, 20 Min, ambient, Fresh Water ¦ 3) Vent/Mop/Dry
326 | GAS CONDENSATE | Annex 1 | 539 | GAS CONDENSATE; GAS DRIP; Hydrocarbon Gas Drip; NATURAL GAS CONDENSATES (PETROLEUM) | 64741-47-5 | 3295 | MIXTURE |  | 33 MISC. HYDROCARBON MIXTURES | 0.71 | NIL | -54 | 38 (LOWERLIMIT) | UNKNOWN | 1 | -43 | 7.6 | 1.4 | UNKNOWN | I | NA | [14 empty] | 3-10 | Water White | No Wall Wash required | No Prewash | This product is not listed by FOSFA/NIOP | Incomp. Groups: 03 | FLAMMABLE AT AMBIENT TEMPERATURE. | Clear to straw or dark amber coloured liquid with pungent hydrocarbon odour. Extremely flammable with fash point of -43 °C. May cause cancer. | Strong odour (rotten egg). |  | 3 | 1) Butterworth, 1,0-1,5, ambient, Sea Water ¦ 2) Butterworth, 1,0-1,5, hot, Sea Water ¦ 3) Rinse, 20 Min, ambient, Fresh Water ¦ 4) Vent/Mop/Dry
327 | GASOIL DISTILLATE DIESEL | Annex 1 | 540 | DISTILLATE DIESEL; GASOIL; GASOIL DISTILLATE DIESEL |  |  |  | 0 | 33 MISC. HYDROCARBON MIXTURES | 0.87 | NIL | UNKNOWN | UNKNOWN | UNKNOWN | UNKNOWN | 62 | 0 | 0 | 0 (UNKNOWN) | I | NA | [15 empty] | Water White | No Wall Wash required | No Prewash | This product is not listed by FOSFA/NIOP | Incomp. Groups: 03 |  | Light to dark yellow oily liquid. Flammable at higher temperatures. Flashpoint 62 deg C. Gasoil is an oil formed through distillation of petroleum of intermediate boiling range and viscosity. |  |  | 3 | 1) Butterworth, 0,5-1,0, moderate, Sea Water ¦ 2) Butterworth, 1,5-2,0, hot, Sea Water ¦ 3) Rinse, 20 Min, ambient, Fresh Water ¦ 4) Vent/Mop/Dry
328 | GASOLINE | Annex 1 | 541 | GASOLINE; GAZOLINE; MOGAS; MOTORSPIRIT; PETROL | 8006-61-9 | 1203 | Mixture |  | 33 MISC. HYDROCARBON MIXTURES | 0,75 (APROX.) | NIL | -20 (UPPERLIMIT) | 45 (LOWERLIMIT) | UNKNOWN | 0.652 | -20 (UPPERLIMIT) | 0.6 | 8 | 0.2 | I | NA | [14 empty] | 3-11 | Water White | No Wall Wash required | No Prewash | This product is not listed by FOSFA/NIOP | Incomp. Groups: 03 | FLAMMABLE UNDER NORMAL TEMPERATURE CONDITIONS. STABLE UNDER NORMAL CONDITIONS. | Light yellow liquid with typical gasoline odour. Highly flammable and harmful. Vapours could be ignited by electrostatic discharge. Gasoline is usually dyed. |  |  | 3 | 1) Butterworth, 1,0-1,5, ambient, Sea Water ¦ 2) Butterworth, 1,0-1,5, hot, Sea Water ¦ 3) Rinse, 20 Min, ambient, Fresh Water ¦ 4) Vent/Mop/Dry
329 | GLUCOSE | Glucose solution | 542 | ANHYDROUSDEXTROSE; BLOODSUGAR; CARTOSE; CERELOSE; CORNSUGAR; CORNSYRUP; D-(+)-GLUCOSE; DEXTROSE SOLUTION; DEXTROSOL; D- GLUCOSE; GLUCOLIN; GLUCOSE; GLUCOSE OR DEXTROSE SOLUTION; GLUCOSELIQUID; GLUCOSESYRUP; GRAPESUGAR | 50-99-7 |  | C6H12O6 | 180.1 | 43 MISC. WATER SOLUTIONS | UNKNOWN | 100 (COMPLETE) | UNKNOWN | UNKNOWN | UNKNOWN | 1200 (@ 65°C) | FLAMMABLE | UNKNOWN | UNKNOWN | UNKNOWN | II | 18 | OS |  | NA | [12 empty] | High Purity | Wall Wash Test always required | No Prewash | This product is ACCEPTABLE as previous cargo FOSFA - NIOP List 1 (Glucose syrup) | Incomp. Groups: 02,12 | FLAMMABLE ONLY AT HIGHER TEMPERATURES. | Colourless to yellow clear viscous liquid. Aqueous solution of several compounds: principally glucose, dextrose and maltose. Non hazardous. Non Toxic. Most applications require food grade product. Edible grad requires perfectly clean tanks. Other similar products are Starch and Corn syrup, Fructose or Dextrose. |  |  | 1 | 1) Butterworth, 1,0-1,5, warm, Sea Water ¦ 2) Butterworth, 1,0-1,5, hot, Sea Water ¦ 3) Rinse, 20 Min, ambient, Fresh Water ¦ 4) Vent/Mop/Dry
330 | GLUTARALDEHYDE SOLUTION 50% | Glutaraldehyde solutions (50% or less) | 543 | 1; 5-PENTANEDIAL 50%; 5-PENTANEDIONE 50%; CIDEX 50%; GLUTAARALDEHYDE 50%; GLUTARAL 50%; GLUTARALDEHYDE 50%; GLUTARALDEHYDE SOLUTION 50%; GLUTARALDEHYDE SOLUTIONS (50% OR LESS); GLUTARDIALDEHYD 50%; GLUTARDIALDEHYDE 50%; GLUTARICDIALDEHYDE 50%; PENTAN- 1; 5-DIAL 50%; PENTANDIAL 50%; PENTANE-1; PENTANEDIAL SOLUTIONS 50% OR LESS; RELUGAN GT-50; SONACIDE 50%; SUCCINALDENYDE 50%; UCARCIDE 250 ANTIMICROBIAL EXPORT | 111-30-8 | 1989 | C5-H8-O2 | 100.1 | 19 ALDEHYDES | 1.1 | 100 (COMPLETE) | -25 | 88 | 0.03 | 5 (APROX.) | 56 | 46.4 | 18.8 | UNKNOWN | II | 17 | Y | S/P | 3 | 2G | Open | No |  |  | NF | O | No | No | No | 15.19.6 | 3-11 | High Purity | Wall Wash could be required by certain Load Ports (depending on prior cargo) | No Prewash | This product is NOT ACCEPTABLE as previous cargo FOSFA | Incomp. Groups: 02,03,05,06,07,08,09 | FLAMMABLE IF HEATED. STABLE UNDER NORMAL CONDITIONS. TOXIC. | Colourless liquid with pungent odour. Toxic and flammable with high flash point of 56 deg C. Toxic by inhalation and if swallowed. Irritating for eyes, respiratory system and skin. Skin resorption. | Strong Odour. |  | 1 | 1) Butterworth, 1,0-1,5, ambient, Sea Water ¦ 2) Butterworth, 1,0-1,5, 60-70, Sea Water ¦ 3) Rinse, 20 Min, ambient, Fresh Water ¦ 4) Vent/Mop/Dry
331 | GLYCERINE | Glycerine | 544 | 1; 2; 3-PROPANETRIOL; 3-PROPANTRIOL; 3-TRIHYDROXYPROPANE; GLYCERENE; GLYCERIN; GLYCERINE; GLYCERITOL; GLYCEROL; GLYCYLALCOHOL; OELSUSZ; PROPANE-1; 3-TRIOL; PROTOL; TRIHYDROXYPROPAN; TRIHYDROXYPROPANE | 56-81-5 |  | C3-H8-O3 | 92.1 | 20 ALCOHOLS AND GLYCOLS | 1.26 | 100 (COMPLETE) | 18 | 290 | NIL | 107 | 160 | 0.9 | 35 | UNKNOWN | II | 18 | Z | [14 empty] | High Purity | Wall Wash Test always required | No Prewash | This product is ACCEPTABLE as previous cargo FOSFA - NIOP List 1 | Incomp. Groups: 02,03,05,07,12 But acc to Table 7.3 compatible with: ETHYLENEDIAMINE | FLAMMABLE ONLY AT HIGHER TEMPERATURES. STABLE UNDER NORMAL CONDITIONS. | Colourless viscous liquid with slight pleasant odour. Flammable with high flashpoint of 180 deg C. |  |  | 1 | 1) Butterworth, 1,0-1,5, 50-60, Sea Water ¦ 2) Rinse, 20 Min, ambient, Fresh Water ¦ 3) Vent/Mop/Dry
332 | Glycerol monooleate | Glycerol monooleate | 545 | 9-Octadecenoic Acid (Z)-; Monester with 1; 2; 3-Propanetriol; GLYCEROL 1-OLEATE; Glycerol monooleate; GLYCEROLOLEATE; Glyceryl monooleate |  |  | C21H40O4 |  | 20 ALCOHOLS AND GLYCOLS | 0.94 | INSOLUBLE | 35.5 | 239 | UNKNOWN | UNKNOWN | UNKNOWN | UNKNOWN | UNKNOWN | UNKNOWN | II | 17/L1 | Y | P | 2 | 2G | Open | No |  |  | Yes | O | No | A | No | 15.19.6, 16.2.6, 16.2.9 |  | High Purity | Wall Wash could be required by certain Load Ports (depending on prior cargo) | Prewash could be required - Check melting point and viscosity on shipping doc's | This product is not listed by FOSFA/NIOP | Incomp. Groups: 02,03,05,07,12 |  | Clear to amber or pale yellow liquid. Contact with the eyes may result in temporary irritation. Prolonged or repeated skin contact may result in slight, temporary irritation. Ingestion of large amounts will result in diarrhea and weakness. Inhalation of the vapors or mists may result in respiratory irritation. Glycerol Monooleate (GM) is a synthetic surface-active chemical widely used as a nonionic surfactant and emulsant. It is used as an antifoam in juice processing and as a lipophilic emulsifier for water-in-oil applications. It also serves as a moisturizer, emulsifier, and flavoring agent. |  |  | 1 | 1) Butterworth, 0,5-1,0, moderate, Sea Water ¦ 2) Butterworth, 1,0-1,5, hot, Sea Water ¦ 3) Rinse, 20 Min, ambient, Fresh Water ¦ 4) Vent/Mop/Dry
333 | Glycerol propoxylated | Glycerol propoxylated | 546 | Glycerol propoxylated; Propoxylated Gycerine; VORANOL 3022 J; VORANOL 4730-N POLYOL; VORANOL 4731 POLYOL | 25791-96-2 |  |  |  | 34 ESTERS | 1.02 | NIL | UNKNOWN | UNKNOWN | UNKNOWN | HIGH | UNKNOWN | UNKNOWN | UNKNOWN | UNKNOWN | II | 17/L1 | Z | S/P | 3 | 2G | Cont | No |  |  | Yes | R | T | ABC | No | 15.12.3, 15.12.4, 15.19.6 |  | High Purity | Wall Wash could be required by certain Load Ports (depending on prior cargo) | No Prewash | This product is not listed by FOSFA/NIOP | Incomp. Groups: 02,03 |  | Polyole, Polyetherpolyole, Surfactants etc. Different type of products with different characteristics and various tradenames |  |  | 1 | 1) Butterworth, 1,0-1,5, warm, Sea Water ¦ 2) Injection, 1,5-2,0, hot, Sea Water ¦ 3) Rinse, 20 Min, ambient, Fresh Water ¦ 4) Vent/Mop/Dry
334 | Glycerol, propoxylated and ethoxylated | Glycerol, propoxylated and ethoxylated | 547 | Glycerol; propoxylated and ethoxylated; POLYETHER POLYOL; VORANOL 3010; VORANOL 3040; VORANOL 3136; VORANOL 3137; VORANOL 3322; Voranol 3510; Voranol 3512A; VORANOL 4701; VORANOL 4705J POLYOL; VORANOL CP 1421 POLYOL; VORANOL CP 3131; Voranol CP 3200; VORANOL CP 3322; VORANOL CP 4711; VORANOL Voractiv 8013; VORANOL* CP6001 | 25791-96-2 |  | UNKNOWN |  | 34 ESTERS | 1.02 | NIL | UNKNOWN | UNKNOWN | NIL | 550 (@25 ° C) | 185 (LOWERLIMIT) | UNKNOWN | UNKNOWN | NIL | II | 17/L1 | Z | P | 3 | 2G | Open | No |  |  | Yes | O | No | ABC | No |  |  | Water White | Wall Wash Test always required | No Prewash | This product is not listed by FOSFA/NIOP | Incomp. Groups: 02,03 | FLAMMABLE ONLY AT HIGHER TEMPERATURES. | Viscous colourless liquid. Practically odourless. Data are for Voranol 3322. These products are Polyether Polyol with high molecular weights. They react exothermically with all MDI and TDI grades under development of CO2. Viscosity varies with grades |  |  | 1 | 1) Butterworth, 1,0-1,5, warm, Sea Water ¦ 2) Injection, 1,5-2,0, hot, Sea Water ¦ 3) Rinse, 20 Min, ambient, Fresh Water ¦ 4) Vent/Mop/Dry
335 | Glycerol/sucrose blend propoxylated and ethoxylated | Glycerol/sucrose blend propoxylated and ethoxylated | 548 | Glycerol/sucrose blend propoxylated and ethoxylated; SPECFLEX NC 630 POLYOL |  |  |  |  | 34 ESTERS | 1.02 | Nil | UNKNOWN | UNKNOWN | UNKNOWN | 1150 (@25 ° C) | 200 (LOWERLIMIT) | UNKNOWN | UNKNOWN | UNKNOWN | II | 17 | Z | P | 3 | 2G | Open | No |  |  | Yes | O | No | ABC | No |  |  | High Purity | Wall Wash could be required by certain Load Ports (depending on prior cargo) | No Prewash | This product is not listed by FOSFA/NIOP |  |  | Viscous clear liquid. Practically odourless. Stable but hygroscopic. Component(s) for the manufacture of urethane polymers. |  |  | 1 | 1) Butterworth, 1,0-1,5, warm, Sea Water ¦ 2) Injection, 1,5-2,0, hot, Sea Water ¦ 3) Rinse, 20 Min, ambient, Fresh Water ¦ 4) Vent/Mop/Dry
336 | GLYCERYLTRIACETATE | Glyceryl triacetate | 549 | 1; 2; 3-PROPANETRIOLTRIACETATE; 3-PROPANTRIOLTRIACETAT; ACETIN; DIACETIN; ENZACTIN; FUNGACETIN; GLYCERINACETAT; GLYCERINEACETATE; GLYCERINETRIACETATE; GLYCERINTRIACETATE; GLYCEROLTRIACETATE; GLYCERYL TRIACETATE; GLYCERYLACETAT; GLYCERYLTRIACETATE; GLYPED; KESSCOFLEXTRA; KODAFLEXTRIACETIN; MONOACETIN; TRIACETIN; TRIACETINE; TRIACETYLGLYCERINE; VANAY | 102-76-1 |  | C9-H14-O6 | 218.2 | 34 ESTERS | 1.16 | 7 (SLIGHTLY) | 4 (UPPERLIMIT) | 258 (LOWERLIMIT) | 0.0012 | 23 | 138 (LOWERLIMIT) | UNKNOWN | 1 | UNKNOWN | II | 17 | Z | P | 3 | 2G | Open | No |  |  | Yes | O | No | AB | No |  |  | High Purity | Wall Wash Test always required | No Prewash | This product is not listed by FOSFA/NIOP | Incomp. Groups: 02,03 | FLAMMABLE ONLY AT HIGHER TEMPERATURES. STABLE UNDER NORMAL CONDITIONS. | Colourless liquid. Slight fatty odour. Flammable only at higher temperatures. May cause eye irritation. |  |  | 1 | 1) Butterworth, 1,5-2,0, warm, Sea Water ¦ 2) Rinse, 20 Min, ambient, Fresh Water ¦ 3) Vent/Mop/Dry
337 | GLYCIDYLESTER OF C-10 TRIALKYLACETICACID | Glycidyl ester of C10 trialkylacetic acid | 550 | 2; 3-EPOXYPROPYL NEODECANOATE; 3-EPOXYPROPYLESTER OF MIXED TRIALKYLACETICACIDS; CARDURA E; CARDURA E10; GLYCIDILESTER OF VERSATIC 911 ACID; GLYCIDYL ESTER OF C10 TRIALKYLACETIC ACID; GLYCIDYL NEODECANOATE; GLYCIDYLESTER; GLYCIDYLESTER OF C-10 TRIALKYLACETICACID; GLYCINE SODA SOLUTION; NEODECANOICACID 2; 3-EPOXYPROPYLESTER; NEODECANOICACID GLYCIDYLESTER |  |  | MIXTURE |  | 34 ESTERS | 0.962 | 0,01 (NIL) | -60 (UPPERLIMIT) | 265 | NIL | 8 | 126 | UNKNOWN | UNKNOWN | UNKNOWN | II | 17 | Y | P | 2 | 2G | Open | No |  |  | Yes | O | No | A | No | 15.19.6 |  | High Purity | Wall Wash could be required by certain Load Ports (depending on prior cargo) | No Prewash | This product is NOT ACCEPTABLE as previous cargo FOSFA | Incomp. Groups: 02,03 | FLAMMABLE ONLY AT HIGHER TEMPERATURES. | Clear colourless liquid with low viscosity and mild odour. CARDURA is Trademark of RESOLUTION PERFORMANCE PRODUCTS. N2 pad may be required. Colour sensitive. |  |  | 3 | 1) Butterworth, 1,0-1,5, warm, Sea Water ¦ 2) Butterworth, 1,0-1,5, moderate, Sea Water ¦ 3) Rinse, 20 Min, ambient, Fresh Water ¦ 4) Vent/Mop/Dry
338 | Glyoxal solution (40% or less) | Glyoxal solution (40% or less) | 551 | 1; 2-ETHANDIAL; 2-ETHANEDIAL; 2-ETHANEDIONE; AEROTEX GLYOXAL 40; AEROTEX-GLYOXAL-40; BIFORMAL; BIFORMYL; BIFORMYLE; DIFORMAL; DIFORMYL; ETHANDIAL; ETHANEDIAL; GLYOXAL; GLYOXAL SOLUTION (40% OR LESS); GLYOXALALDEHYDE; OXAALALDEHYDE; OXAL; OXALALDEHYD; OXALALDEHYDE; OXALDEHYDE; TRIACETIN; VHVH | 107-22-2 |  | C2H2O2 | 58 | 19 ALDEHYDES | 1.27 | 100 (REACTION) | -14 | 104 | 0.02 | UNKNOWN | NON-FLAM. | NON-FLAM. | NON-FLAM. | UNKNOWN | II | 17 | Y | P | 3 | 2G | Open | No |  |  | Yes | O | No | A | No | 15.19.6, 16.2.9 |  | High Purity | Wall Wash could be required by certain Load Ports (depending on prior cargo) | Prewash could be required - Check melting point on shipping doc's | This product is not listed by FOSFA/NIOP | Incomp. Groups: 02,03,05,06,07,08,09 | UNDER NORMAL CIRCUMSTANCES NOT FLAMMABLE. CAPABLE OF DETONATION, EXPL. DECOMP. OR EXPL.REACTION. | GLYOXAL is normally carried as a liquid solution of 40% in water: Glyoxal 40% is almost colourless with a mild odour. The product is harmfull by inhalation and irritating to eyes, skin and respiratory tract. Ph of the solution is 2.1 - 2.7 |  |  | 1 | 1) Butterworth, 1,0-1,5, warm, Sea Water ¦ 2) Rinse, 20 Min, ambient, Fresh Water ¦ 3) Vent/Mop/Dry
339 | Glyoxylic acid solution (50 % or less) | Glyoxylic acid solution (50 % or less) | 552 | Formylformic acid; Glyoxylic acid solution (50 % or less); OXOACETICACID; Oxoethanoic acid | 298-12-4 | 3265 | C2-H2-O3 | 74 | 04 ORGANIC ACIDS | 1.33 | 100 (AQ.SOLUTION) | UNKNOWN | UNKNOWN | UNKNOWN | UNKNOWN | UNKNOWN | UNKNOWN | UNKNOWN | UNKNOWN | II | 17/L1 | Y | S/P | 3 | 2G | Open | No | - | - | Yes | O | No | ACD | No | 15.11.2, 15.11.3, 15.11.4, 15.11.6, 15.11.7, 15.11 | 8-28 | Water White | No Wall Wash required | Prewash could be required - Check melting point on shipping doc's | This product is not listed by FOSFA/NIOP | Incomp. Groups: 02,05,06,07,08,12,16,17 | FLAMMABLE IF HEATED. CORROSIVE SUBSTANCE. | Light yellow-green clear viscous liquid. Causes burns. Highly corrosive, causing severe damage to skin, eyes and air passages. |  |  | 1 | 1) Butterworth, 1,5-2,0, ambient, Sea Water ¦ 2) Rinse, 20 Min, ambient, Fresh Water ¦ 3) Vent/Mop/Dry
340 | GROUNDNUTOIL | Groundnut oil | 553 | ARACHISOIL; Crude Groundnut Oil; Fractionated Groundnut Oil; GROUNDNUTOIL; Hydrogenated Groundnut Oil; Interesterified Groundnut Oil; PEANUTOIL | 8002-03-7 |  |  |  | 34 ESTERS | 0.92 | NIL | 3 (UPPERLIMIT) | 285 (LOWERLIMIT) | UNKNOWN | 40 (@ 37°C) | 282 | UNKNOWN | UNKNOWN | UNKNOWN | II | 17/L1 | Y | P | 2 (k) | 2G | Open | No | - | - | Yes | O | No | ABC | No | 15.19.6, 16.2.6, 16.2.9 |  | Water White | No Wall Wash required | Prewash could be required - Check melting point and viscosity on shipping doc's | This product is ACCEPTABLE as previous cargo EU - FOSFA - NIOP List 1 | Incomp. Groups: 02,03 | FLAMMABLE ONLY AT HIGHER TEMPERATURES. STABLE UNDER NORMAL CONDITIONS. _. | Yellow to greenish yellow liquid. Soluble in ether and chloroform. Slightly soluble in alcohol. Non-drying oil | Non drying oil. May react with water hardness compounds |  | 2 | 1) Butterworth, 1,5-2,0, moderate, Sea Water ¦ 2) Rinse, 10 Min, ambient, Fresh Water ¦ 3) Recirculation, 1,0-1,5, 60-70, Fresh Water ¦ 4) Rinse, 20 Min, ambient, Fresh Water ¦ 5) Vent/Mop/Dry
342 | Heavy Fuel Oil PP<21C, Visc > 180cS | Annex 1 | 554 | Heavy Fuel Oil PP<21C; Visc > 180cS |  |  |  | 0 | 33 MISC. HYDROCARBON MIXTURES | UNKNOWN | NIL | UNKNOWN | UNKNOWN | UNKNOWN | UNKNOWN | UNKNOWN | 0 (UNKNOWN) | 0 (UNKNOWN) | 0 (UNKNOWN) | I | NA | [15 empty] | Water White | No Wall Wash required | No Prewash | This product is not listed by FOSFA/NIOP | Incomp. Groups: 03 |  | Dark black viscous liquid mixture with heavy petroleum/asphalt type odour. Could cause mild irritation to eyes and skin. Practically non toxic. Bunker oil |  |  | 1 | 1) Butterworth, 1,5-2,0, 40-50, Sea Water or Fresh Water ¦ 2) Recirculation, 1,0-1,5, warm, Gasoil ¦ 3) Butterworth, 1,0-1,5, hot, Sea Water ¦ 4) Rinse, 20 Min, ambient, Fresh Water ¦ 5) Vent/Mop/Dry
343 | HEPTANES (MIXED ISOMERS) | Heptane (all isomers) | 555 | DIMETHYLPENTANE; EXXSOL HEPTANE; EXXSOLHEPTANE; HEPTAN; HEPTANE; HEPTANE (ALL ISOMERS); HEPTANEN; HEPTANES (MIXED ISOMERS); HEXYLMETHANE; METHYLHEXANE; NORM-DIPROPYLMETHANE; SBP 94/100 | 142-82-5 | 1206 | C7-H16 | 100.3 | 31 PARAFFINS | 0.7 | 0,0003 (NIL) | UNKNOWN | 94 | UNKNOWN | UNKNOWN | 0 (UPPERLIMIT) | 1 | 7 | UNKNOWN | II | 17 | X | P | 2 | 2G | Cont | No |  |  | No | R | F | A | No | 15.19.6, 16.2.9 | 3-11 | High Purity | Wall Wash could be required by certain Load Ports (depending on prior cargo) | Prewash required | This product is not listed by FOSFA/NIOP | Incomp. Groups: | FLAMMABLE UNDER NORMAL TEMPERATURE CONDITIONS. STABLE UNDER NORMAL CONDITIONS. | Colourless liquid nearly odourless. Highly flammable. Vapors could be ignited by electrostatic discharge. Irritates eyes and respiratory system. Highly active solvent. Mandatory Prewash! |  |  | 1 | 1) Butterworth, 1,0, ambient, Sea Water ¦ 2) Butterworth, 1,0, 50, Sea Water ¦ 3) Rinse, 20 Min, ambient, Fresh Water ¦ 4) Vent/Mop/Dry
344 | HEPTANOL(All ISOMERS) | Heptanol (all isomers) | 556 | 1-HEPTANOL; 1-HYDROXYHEPTAN; 1-HYDROXYHEPTANE; 2-HEPTANOL; ALCOHOL C7; AMYL METHYL CARBINOL; ENANTHYL ALCOHOL; HEPTANOL; HEPTANOL (ALL ISOMERS); HEPTANOL(All ISOMERS); HEPTANOL-1; HEPTANOL-2; HEPTYLALCOHOL; HEPTYLALCOHOL ALL ISOMERS; NORM-HEPTANOL; NORM-HEPTYLALCOHOL | 543-49-7 | 1993 | C7-H16-O | 116.2 | 20 ALCOHOLS AND GLYCOLS | 0.82 | 0,33 (NIL) | -35 | 160 | 0.0002 | 7 | 59 (LOWERLIMIT) | UNKNOWN | UNKNOWN | UNKNOWN | II | 17 | Y | P | 3 | 2G | Cont | No |  |  | No | R | F | A | No | 15.19.6 | 3-11 | High Purity | Wall Wash could be required by certain Load Ports (depending on prior cargo) | No Prewash | This product is ACCEPTABLE as previous cargo only 1-Heptanol EU - FOSFA - NIOP List 2 | Incomp. Groups: 02,03,05,07,12 | FLAMMABLE IF HEATED. STABLE UNDER NORMAL CONDITIONS. | Colourless liquid with slight odour. Flammable with relatively high flash point of 59 deg C. |  | Only isomers having a flashpoint of 60°C or less | 1 | 1) Butterworth, 1,0-1,5, ambient, Sea Water ¦ 2) Butterworth, 1,0-1,5, hot, Sea Water ¦ 3) Rinse, 20 Min, ambient, Fresh Water ¦ 4) Vent/Mop/Dry
345 | 1-HEXADECANOL | Alcohols (C13+) | 557; 558 | 1-HEXADECANOL; 1-HEXADECYLALCOHOL; ADOL; ALCOHOL (C13+); ALCOHOL C(16); ATALCO C; CACHALOT C-50; CETAFFINE; CETAL; CETALOL CA; CETANOL; CETYLALCOHOL; CETYLICACLCOHOL; CETYLICALCOHOL; CETYLOL; CO-1670; CRODACOL-CAS; CYCLALCETYLALCOHOL; DYTOL F-11; EPAL 16NF; ETHAL; ETHOL; HEXADECAN-1-OL; HEXADECANOL; HEXADECANOL-1; HEXADECYLALCOHOL; LOROL 24; LOXANOL K; LOXANOL-K; NORM- HEXADECANOL; NORM-HEXADECYLALCOHOL; PALMITYLALCOHOL; PRODUCT 308 | 36653-82-4 | C16 | H34 O | 242.5 | 20 ALCOHOLS AND GLYCOLS | SOLID | 0,000001 (NIL) | 45 (LOWERLIMIT) | 344 | UNKNOWN | SOLID | 110 (LOWERLIMIT) | 8 | 1 | UNKNOWN | II | 17 | Y | P | 2 | 2G | Open | No |  |  | Yes | O | No | AB | No | 15.19.6, 16.2.9 |  | High Purity | Wall Wash could be required by certain Load Ports (depending on prior cargo) | Prewash could be required - Check melting point on shipping doc's | This product is ACCEPTABLE as previous cargo EU - FOSFA - NIOP List 2 | Incomp. Groups: 02,03,05,07,12 | FLAMMABLE ONLY AT HIGHER TEMPERATURES. STABLE UNDER NORMAL CONDITIONS. | White solid mixture that melts and becomes a colourless liquid above 45 deg C. Irritating and flammable with a high flash point of 110 deg C. Irritating to eyes respiratory system and skin. |  |  | 3 | 1) Butterworth, 1,0-1,5, moderate, Sea Water ¦ 2) Butterworth, 1,5-2,0, hot, Sea Water ¦ 3) Rinse, 20 Min, ambient, Fresh Water ¦ 4) Vent/Mop/Dry
346 | 1-HEXADECENE | Olefins (C13+, all isomers) | 559 | 1-HEXADECEN; 1-HEXADECENE; A-HEXADECYLEN; A-HEXADECYLENE; CETEN; CETENE; HEXADECYLENE-1; NORM-HEXADEC-1-ENE; OLEFINS (C13+; ALL ISOMERS) | 629-73-2 |  | C16-H32 | 224.4 | 30 OLEFINS | 0.781 | 0,0000001 (NIL) | 4 | 274 | UNKNOWN | UNKNOWN | 93 (LOWERLIMIT) | UNKNOWN | UNKNOWN | UNKNOWN | II | 17 | Y | P | 2 | 2G | Open | No |  |  | Yes | O | No | AB | No | 15.19.6, 16.2.9 |  | High Purity | Wall Wash could be required by certain Load Ports (depending on prior cargo) | Prewash could be required - Check melting point on shipping doc's | This product is not listed by FOSFA/NIOP | Incomp. Groups: 02,03 | FLAMMABLE IF HEATED. STABLE UNDER NORMAL CONDITIONS. | Colourless liquid with melting point of 4 deg C. Flammable with high flash point of 93 deg C. Could cause irritaion of eyes respiratory tract and skin. |  |  | 3 | 1) Butterworth, 1,0, warm, Sea Water ¦ 2) Butterworth, 1,0-1,5, hot, Sea Water ¦ 3) Rinse, 20 Min, ambient, Fresh Water ¦ 4) Vent/Mop/Dry
347 | Hexamethylene diisocyanate | Hexamethylene diisocyanate | 560 | 1; 6-Diisocyanatohexane; 6-Hexamethylene Diisocyanate; Desmodur H; Evafanol AS-1; Hexamethylene Diisocyanate; HEXAMETHYLENE-1; 6-DIISOCYANATE; HMDI; TL 78 | 822-06-0 |  | C8-H12-N2-O2 | 168.2 | 12 ISOCYANATES | 1.04 | REACTION | -55 | 255 | NIL | UNKNOWN | 140 | 9.5 | 0.9 | 0 | II | 17 | Y | S/P | 2 | 1G | Cont | Dry | T1 | IIB | Yes | C | T | AC(b)DYes |  | 15.12, 15.17, 15.16.2, 15.18, 15.19 | 6-09 | High Purity | Wall Wash could be required by certain Load Ports (depending on prior cargo) | No Prewash | This product is NOT ACCEPTABLE as previous cargo FOSFA | Incomp. Groups: 01,02,03,04,05,06,07,08,09,10,20,22,40,43 | FLAMMBLE IF HEATED. VIOLENT CHEMICAL REACTION WITH WATER. TOXIC. | Colorless to clear liquid. Combustible. Moisture sensitive. The substance irritates the eyes, the skin and the respiratory tract. Exposure far above the TLV (0,005) may result in respiratory sensitization. The substance will polymerize under the influence of temperatures above 93°C. On combustion, forms toxic and corrosive fumes including nitrogen oxides and hydrogen cyanide. The substance decomposes on contact with water to form amine and polyureas. Reacts violently with acids, alcohols, amines, bases and oxidants causing fire and explosion hazard. Attacks copper. | REACTION WITH WATER. |  | 1 | 1) Recirculation, 1,0-1,5, ambient, MEC/MCB ¦ 2) Recirculation, 1,0-1,5, ambient, MEC/MCB ¦ 3) Butterworth, 1,0-1,5, ambient, Sea Water ¦ 4) Rinse, 20 Min, ambient, Fresh Water ¦ 5) Vent/Mop/Dry
348 | Hexamethylenediamine adipate (50% in water) | Hexamethylenediamine adipate (50% in water) | 561 | Hexamethylenediamine adipate (50% in water); HEXAMETHYLENEDIAMMONIUM ADIPATE SOLUTION | 3323-53-3 |  | C12H26N2O4 | 262.4 | 43 MISC. WATER SOLUTIONS | UNKNOWN | UNKNOWN | UNKNOWN | UNKNOWN | UNKNOWN | UNKNOWN | UNKNOWN | UNKNOWN | UNKNOWN | UNKNOWN | II | 17 | Z | P | 3 | 2G | Open | No |  |  | Yes | O | No | A | No |  |  | High Purity | Wall Wash could be required by certain Load Ports (depending on prior cargo) | No Prewash | This product is not listed by FOSFA/NIOP | Incomp. Groups: 02,12 |  | Solution in Water. No further data available |  |  | 1 | 1) Butterworth, 1,0-1,5, warm, Sea Water ¦ 2) Butterworth, 1,0, hot, Sea Water ¦ 3) Rinse, 20 Min, ambient, Fresh Water ¦ 4) Vent/Mop/Dry
349 | Hexamethylenediamine (molten) | Hexamethylenediamine (molten) | 562 | 1; 6-DIAMINOHEXANE; 6-HEXANEDIAMIN; 6-HEXANEDIAMINE; Hexamethylenediamine (molten); HMD; HMDA | 124-09-4 | 1783 | C6H16N2 | 11620 | 07 ALIPHATIC AMINES | 0.93 | 100 (COMPLETE) | 41 | 200 | 0.0003 | UNKNOWN | 80 | 7.6 | 0.9 | UNKNOWN | II | 17 | Y | S/P | 2 | 2G | Cont | No |  |  | Yes | C | T | C | Yes | 15.12, 15.17, 15.18, 15.19.6, 16.2.9 | 8-06 | High Purity | Wall Wash Test always required | Prewash could be required - Check melting point on shipping doc's | This product is not listed by FOSFA/NIOP | Incomp. Groups: 01,02,03,04,11,12,13,14,15,16,17,18,19,20,21,22,38,42 | FLAMMABLE IF HEATED. TOXIC. | HEXAMETHYLENEDIAMINE is a white solid pure substance. After melting it is a colourless liquid pure substance with aniline like odour. HMD is corrosive and cause burns. HMD is harmful if absorbed through the skin and if swallowed and may cause liver and kidney damage. HMD is irritating to the respiratory system. Water solubility is 100%. |  |  | 1 | 1) Butterworth, 0,5-1,0, 60, Sea Water ¦ 2) Butterworth, 1,5-2,0, hot, Sea Water ¦ 3) Rinse, 20 Min, ambient, Fresh Water ¦ 4) Vent/Mop/Dry
350 | HEXAMETHYLENEDIAMINE SOLUTION | Hexamethylenediamine solution | 563 | 1; 6-DIAMINOHEXANE SOLUTION; 6-HEXAMETHYLENEDIAMINE SOLUTION; 6-HEXANDIAMINE SOLUTION; HEXAMETHYLENDIAMIN SOLUTION; HEXAMETHYLENEDIAMINE SOLUTION; HEXAMINE SOLUTION; HEXANE-1; 6-DIAMINE SOLUTION; HMD SOLUTION; HMDA SOLUTION | 124-09-4 | 1783 | C6H16N2 | 11620 | 07 ALIPHATIC AMINES | 0.93 | 100 (AQ.SOLUTION) | 41 | 200 | 0.0003 | UNKNOWN | 80 | 7.6 | 0.9 | UNKNOWN | II | 17 | Y | S/P | 3 | 2G | Cont | No |  |  | Yes | R | T | A | No | 15.19.6 | 8-06 | High Purity | Wall Wash Test always required | No Prewash | This product is NOT ACCEPTABLE as previous cargo FOSFA | Incomp. Groups: 01,02,03,04,11,12,13,14,15,16,17,18,19,20,21,22,38,42 | FLAMMABLE IF HEATED. | HEXAMETHYLENEDIAMINE Solution is a colourless liquid pure substance with aniline like odour. Typical concentration 70 - 80%. HMD is corrosive and cause burns. HMD is harmful if absorbed through the skin and if swallowed and may cause liver and kidney damage. HMD is irritating to the respiratory system. Water solubility is 100%. |  |  | 1 | 1) Butterworth, 0,5-1,0, 60, Sea Water ¦ 2) Butterworth, 1,5-2,0, hot, Sea Water ¦ 3) Rinse, 20 Min, ambient, Fresh Water ¦ 4) Vent/Mop/Dry
351 | HEXAMETHYLENEGLYCOL | Hexamethylene glycol | 564 | 1; 6-DIHYDROXYHEXANE; 6-HEXANDIOL; 6-HEXANEDIOL; DIHYDROXYHEXANE; HDO; HEXAMETHYLENE GLYCOL; HEXAMETHYLENEDIOL; HEXAMETHYLENEGLYCOL; HEXAMETHYLENGLYCOL; HEXANDIOL-1; 6; HEXANE-1; 6-DIOL; HEXANEDIOL-1 | 629-11-8 |  | C6-H14-O2 | 118.2 | 20 ALCOHOLS AND GLYCOLS | SOLID | 100 (COMPLETE) | 39 (LOWERLIMIT) | 250 | 0.0041 | SOLID | 101 | UNKNOWN | UNKNOWN | UNKNOWN | II | 17 | Z | P | 3 | 2G | Open | No |  |  | Yes | O | No | A | No |  |  | High Purity | Wall Wash could be required by certain Load Ports (depending on prior cargo) | No Prewash | This product is not listed by FOSFA/NIOP | Incomp. Groups: 02,03,05,07,12 | FLAMMABLE ONLY AT HIGHER TEMPERATURES. STABLE UNDER NORMAL CONDITIONS. | White crystals at ambient temperature. Melting point 39 deg C. Flammable with high flash point of 101 deg C. The substance irritates the eyes. |  |  | 1 | 1) Butterworth, 1,0-1,5, 60-70, Sea Water ¦ 2) Rinse, 20 Min, ambient, Fresh Water ¦ 3) Vent/Mop/Dry
352 | HEXAMETHYLENEIMINE | Hexamethyleneimine | 565 | AZACYCLOHEPTAN; AZACYCLOHEPTANE; AZEPANE; CYCLOHEXAMETHYLENEIMINE; HEXAHYDRO-1H-AZEPINE; HEXAHYDROAZEPINE; HEXAMETHYLENEIMINE; HMI; HOMOPIPERIDINE; PERHYDROAZEPIN; PERHYDROAZEPINE | 111-49-9 | 2493 | C6-H13-N | 99.2 | 07 ALIPHATIC AMINES | 0.88 | 100 (COMPLETE) | -37 | 135 | 0.0061 | UNKNOWN | 18 (LOWERLIMIT) | 1.6 | 9.9 | UNKNOWN | II | 17 | Y | S/P | 2 | 2G | Cont | No |  |  | No | R | F-T | AC | No | 15.19.6 | 3-20 | High Purity | Wall Wash could be required by certain Load Ports (depending on prior cargo) | No Prewash | This product is not listed by FOSFA/NIOP | Incomp. Groups: 01,02,03,04,11,12,13,14,15,16,17,18,19,20,21,22,38,42 | FLAMMABLE UNDER NORMAL TEMPERATURE CONDITIONS. STABLE UNDER NORMAL CONDITIONS. TOXIC. | Colourless to light yellow liquid with ammonious odour. Corrosive, highly flammable and toxic product with flash point of 18 deg C. Corrosive and irritating to eyes respiratory system and skin. |  |  | 1 | 1) Butterworth, 1,0-1,5, ambient, Sea Water ¦ 2) Rinse, 20 Min, ambient, Fresh Water ¦ 3) Vent/Mop/Dry
353 | Hexamethylenetetramine solutions | Hexamethylenetetramine solutions | 566 | AMINOFORM; AMOFORM; CYSTAMIN; FORMAMINE; HEXAFORM; Hexamethylenetetramine solutions; HMTA; METHENAMINE |  |  |  | 140 | 07 ALIPHATIC AMINES | UNKNOWN | UNKNOWN | UNKNOWN | UNKNOWN | UNKNOWN | UNKNOWN | 250 (SOLID) | UNKNOWN | UNKNOWN | UNKNOWN | II | 18 | Z | [14 empty] | High Purity | Wall Wash could be required by certain Load Ports (depending on prior cargo) | No Prewash | This product is not listed by FOSFA/NIOP | Incomp. Groups: 01,02,03,04,11,12,13,14,15,16,17,18,19,20,21,22,38,42 | FLAMMABLE ONLY AT HIGHER TEMPERATURES. | Solution in water. Water solubility of solid substance is some 67%. Properties depending on concentration. Data are for solid substance. May cause irritation to the respiratory tract. Symptoms may include coughing, sore throat, labored breathing, and chest pain |  |  | 1 | 1) Butterworth, 0,5-1,0, warm, Sea Water ¦ 2) Butterworth, 1,0-1,5, 50-60, Sea Water ¦ 3) Rinse, 20 Min, ambient, Fresh Water ¦ 4) Vent/Mop/Dry
354 | 1,6-Hexanediol, distillation overheads | 1,6-Hexanediol, distillation overheads | 567 | 1; 6-Hexanediol; distillation overheads |  |  |  |  | 91 UNASSIGNED | UNKNOWN | UNKNOWN | UNKNOWN | UNKNOWN | UNKNOWN | UNKNOWN | UNKNOWN | 0 | 0 | 0 | II | 17/L1 | Y | P | 3 | 2G | Open | No | - | - | Yes | O | No | A | No | 15.12.3, 15.12.4, 15.19.6, 16.2.9 |  | High Purity | Wall Wash could be required by certain Load Ports (depending on prior cargo) | Prewash could be required - Check melting point on shipping doc's | This product is not listed by FOSFA/NIOP |  | FLAMMABLE IF HEATED. | Tripartite List 1. No further info available. See properties of Hexamethylene glycol (1,6 Hexandiol) |  |  | 1 | 1) Butterworth, 1,0-1,5, 60-70, Sea Water ¦ 2) Rinse, 20 Min, ambient, Fresh Water ¦ 3) Vent/Mop/Dry
355 | HEXANOIC ACID | Hexanoic acid | 568 | CAPROICACID; HEXANOIC ACID; HEXOICACID; HEXYLICACID; N-HEXANOICACID; PENTYLFORMICACID | 142-62-1 | 2829 | C6-H12-O2 | 116.2 | 04 ORGANIC ACIDS | 0.93 | 1.1 | -3 | 205 | 0.00024 | UNKNOWN | 102 | 9.3 | 1.3 | UNKNOWN | II | 17 | Y | P | 3 | 2G | Open | No |  |  | Yes | O | No | AB | No | 15.19.6 | 8-10 | Water White | No Wall Wash required | No Prewash | This product is ACCEPTABLE as previous cargo EU - FOSFA - NIOP List 2 | Incomp. Groups: 02,05,06,07,08,12,16,17 | FLAMMABLE ONLY AT HIGHER TEMPERATURES. STABLE UNDER NORMAL CONDITIONS. | Oily colourless to yellow liquid. Flammable only at higher temperatures. Corrosive substance. Irritating to eyes skin and respiratory tract. Contact with liquid can casue severe chemical burns. |  |  | 2 | 1) Butterworth, 1,5-2,0, hot, Sea Water ¦ 2) Injection, 1,0-1,5, 60-70, Sea Water ¦ 3) Rinse, 20 Min, ambient, Fresh Water ¦ 4) Vent/Mop/Dry
356 | HEXANOL | Hexanol | 569 | AMYLCARBINOL; HEXANE-1-OL; HEXANOL; HEXYL ALCOHOL; HEXYLIC ALCOHOL; HYDROXYHEXANE |  | 2282 | C6-H14-O | 102.2 | 20 ALCOHOLS AND GLYCOLS | 0.8 | NIL | -45 | 134 (LOWERLIMIT) | 0,0002 (APROX.) | UNKNOWN | 40 (LOWERLIMIT) | UNKNOWN | UNKNOWN | UNKNOWN | II | 17 | Y | P | 3 | 2G | Open | No |  |  | Yes | O | No | AB | No | 15.19.6 | 3-05 | High Purity | Wall Wash could be required by certain Load Ports (depending on prior cargo) | No Prewash | This product is not listed by FOSFA/NIOP | Incomp. Groups: 02,03,05,07,12 | FLAMMABLE IF HEATED. STABLE UNDER NORMAL CONDITIONS. | Colourless liquid mixture with characteristic odour. Flammable and harmful substance.Vapors irritate eyes and respiratory system. |  |  | 1 | 1) Butterworth, 1,0-1,5, ambient, Sea Water ¦ 2) Butterworth, 1,0-1,5, hot, Sea Water ¦ 3) Rinse, 20 Min, ambient, Fresh Water ¦ 4) Vent/Mop/Dry
357 | 1-HEXENE | Hexene (all isomers) | 570 | 1-HEXEN; 1-HEXENE; A-HEXENE; A-HEXYLENE; ALPHAOLEFINE C6; A-OLEFINE 6; A-OLEFINE C6; HEX-1-ENE; HEXENE; HEXENE (ALL ISOMERS); HEXENE-1; HEXYLEN; HEXYLENE; Neodene 6 Alpha Olefin HP (Shell) | 592-41-6 | 2370 | C6-H12 | 84.2 | 30 OLEFINS | 0.67 | 0,005 (NIL) | -140 | 63 | 0.18 | 0.26 | -26 | 1.2 | 6.9 | UNKNOWN | II | 17 | Y | P | 3 | 2G | Cont | No |  |  | No | R | F | A | No | 15.19.6 | 3-11 | High Purity | Wall Wash Test always required | No Prewash | This product is not listed by FOSFA/NIOP | Incomp. Groups: 02,03 | FLAMMABLE UNDER NORMAL TEMPERATURE CONDITIONS. STABLE UNDER NORMAL CONDITIONS. | Colourless liquid. Slight odor like gasoline. Very flammable liquid. Vapors could be ignited by electrostatic discharge. Vapors irritating for eyes and respiratory tract. Higher concentrations are narcotic. Alpha Olefines are insoluble in water and they are air and moisture sensitive. Products are chemically and thermally liable but polymerisation will not occure. |  |  | 1 | 1) Butterworth, 1,0, ambient, Fresh Water ¦ 2) Vent/Mop/Dry
358 | HEXYLACETATE | Hexyl acetate | 571 | HEXYL ACETATE; HEXYLACETATE; HEXYLETHANOATE | 142-92-7 | 1233 | C8-H16-O2 | 144.2 | 34 ESTERS | 0.88 | 0,05 (NIL) | -80 | 170 | 0.0012 | UNKNOWN | 37 | UNKNOWN | UNKNOWN | UNKNOWN | II | 17 | Y | P | 2 | 2G | Cont | No |  |  | No | R | F | A | No | 15.19.6 | 3-05 | High Purity | Wall Wash could be required by certain Load Ports (depending on prior cargo) | No Prewash | This product is not listed by FOSFA/NIOP | Incomp. Groups: 02,03 | FLAMMABLE IF HEATED. | Clear colourless liquid with fruity odour. Flammable with relatively high flash point of 37 deg C. Irritating to eyes and respiratory system. |  |  | 1 | 1) Butterworth, 1,0-1,5, ambient, Sea Water ¦ 2) Butterworth, 1,0-1,5, hot, Sea Water ¦ 3) Rinse, 20 Min, ambient, Fresh Water ¦ 4) Vent/Mop/Dry
359 | HEXYLENEGLYCOLS | Hexylene glycol | 572 | 1; 2-HEXANEDIOL; 2; 4-DIHYDROXY-2-METHYLPENTANE; 2-METHYL-2; 4-PENTADIOL; 4-PENTANDIOL; 4-PENTANEDIOL; 2- METHYLPENTANDIOL-2; 4; 2-METHYLPENTANE-2; 4-DIOL; 2-METHYLPENTANEDIOL-2; 4-METHYL-2; DIOLANE; HEXANEDIOL-1; HEXYLENE GLYCOL; HEXYLENE GLYCOL-2; HEXYLENEGLYCOL; HEXYLENEGLYCOLS; HG; ISOL; METHYL-2-PENTANEDIOL-2; PINAKON | 107-41-5 |  | C6-H14-O2 | 118.2 | 20 ALCOHOLS AND GLYCOLS | 0.924 | 100 (COMPLETE) | -40 (UPPERLIMIT) | 196 | 0,0001 (NIL) | 42 | 93 (LOWERLIMIT) | 1 (LOWERLIMIT) | 9,9 (UPPERLIMIT) | 50 (UPPERLIMIT) | II | 18 | Z | [14 empty] | High Purity | Wall Wash could be required by certain Load Ports (depending on prior cargo) | No Prewash | This product is not listed by FOSFA/NIOP | Incomp. Groups: 02,03,05,07,12 | FLAMMABLE IF HEATED. STABLE UNDER NORMAL CONDITIONS. | Colourless liquid, nearly odourless. Flammable with high flash point of 93 deg C. |  |  | 1 | 1) Butterworth, 1,0-1,5, warm, Sea Water ¦ 2) Butterworth, 20 Min, ambient, Fresh Water ¦ 3) Vent/Mop/Dry
360 | HYDROCHLORICACID (36%) | Hydrochloric acid | 573 | HYDROCHLORIC ACID; HYDROCHLORICACID; HYDROCHLORICACID (36%); HYDROGENCHLORIDE AQUEOUS; MURIATICACID; SPIRITS OF SALTS | 7647-01-0 | 1789 | H-Cl + H2O |  | 01 NON-OXIDIZING MINERAL ACIDS | 1.2 | COMPLETE | -35 | 57 | 0.125 | UNKNOWN | NON-FLAM. | NON-FLAM. | NON-FLAM. | 1 | II | 17 | Z | S/P | 3 | 1G | Cont | No |  |  | NF | R | T | No | Yes | 15.11.5 | 8-03 | Water White | No Wall Wash required | No Prewash | This product is not listed by FOSFA/NIOP | Incomp. Groups: 02,05,06,07,08,09,10,11,12,13,16,17 | UNDER NORMAL CIRCUMSTANCES NON FLAMMABLE. STABLE UNDER NORMAL CONDITIONS. CORROSIVE SUBSTANCE. | Colourless to yellow liquid. Ph = 1.0. Extremly corrosive. Concentrated hydrochloric acid causes severe burns, corrosion, and permanent tissue destruction of the mouth, esophagus, and stomach. Vapors have an irritating effect on the respiratory tract causing coughing,burning of the throat, choking sensation, bronchitis, and pulmonary edema. May produce irritation and burns of the skin and mucous membranes. Contact with the eyes may cause severe burns. Unless removed quickly by thorough irrigation with water, prolonged or permanent visual impairment or loss of sight may result. Transported only in tanks with special coating (e.g rubber). |  |  | 1 | 1) Butterworth, 1,0-1,5, ambient, Fresh Water ¦ 2) Vent/Mop/Dry
361 | HYDROGEN PEROXIDE SOLUTIONS (OVER 8% BUT NOT OVER | Hydrogen peroxide solutions (over 8% but not over 60% by mass) | 574 | HYDROGEN PEROXIDE SOLUTIONS (OVER 8% BUT NOT OVER 60%) | 7722-84-1 | 2984 | H2O2 | 34 | 90 HIGH REACTIVE CHEMICALS | 1.46 | 100 (COMPLETE) | -43 | 152 | 0.001 | UNKNOWN | OXIDIZER | NON-FLAM. | NON-FLAM. | UNKNOWN | II | 17/L1 | Y | S/P | 3 | 2G | Cont | No |  |  | NF | C | No |  | No | 15.5.2, 15.18, 15.19.6 | 5-04 | High Purity | Wall Wash Test always required (ww - plus standard because of reactivity) | No Prewash | This product is not listed by FOSFA/NIOP |  | UNDER NORMAL CIRCUMSTANCES NON FLAMMABLE. CAPABLE OF DETONATION, EXPL. DECOMP. OR EXPL.REACTION. | Clear colourless syrupy liquid with mild but biting odour. Not flammable but highly active oxidizer. Can cause fire or explosion if it comes in contact with organic substances. Irritating. |  |  | 1 | 1) Butterworth, 1,5-2,0, ambient, Fresh Water ¦ 2) Vent/Mop/Dry
362 | Hydrogenated starch hydrolysate | Hydrogenated starch hydrolysate | 575 | Hydrogenated oligosaccharide; Hydrogenated starch hydrolysate; Polyglucitol; Polyglucitol syrup | 68425-17-2 |  |  |  | 91 UNASSIGNED | 135 (@25 °C) | 100 | UNKNOWN | 220 | UNKNOWN | UNKNOWN | UNKNOWN | UNKNOWN | UNKNOWN | ODOURLESS | II | 18/L1 | OS |  | NA | [12 empty] | High Purity | Wall Wash Test always required | No Prewash | This product is not listed by FOSFA/NIOP |  |  | Colorless to slightly yellowish viscous liquid. Usually consisting of 75% Hydrogenated starch hydrolysate and 25 water. Non hazardous. |  |  | 1 | 1) Butterworth, 0,5-1,0, warm, Sea Water ¦ 2) Butterworth, 1,0-1,5, 50-60, Sea Water ¦ 3) Rinse, 20 Min, ambient, Fresh Water ¦ 4) Vent/Mop/Dry
363 | HYDROGENPEROXIDE (max 70%) | Hydrogen peroxide solutions (over 60% but not over 70% by mass) | 576 | ALBONE; HYDROGEN PEROXIDE SOLUTIONS; HYDROGENDIOXIDE; HYDROGENIUMPEROXIDATUM; HYDROGENPEROXIDE; HYDROGENPEROXIDE (max 70%); HYDROPEROXID; PERHYDROL; PEROXIDA; SUPEROL; SUPEROXOL | 7722-84-1 | 2984 | H2O2 | 34 | 90 HIGH REACTIVE CHEMICALS | 1.46 | 100 (COMPLETE) | -43 | 152 | 0.001 | UNKNOWN | OXIDIZER | NON-FLAM. | NON-FLAM. | UNKNOWN | II | 17 | Y | S/P | 2 | 2G | Cont | No |  |  | NF | C | No | No | No | 15.5.1, 15.19.6 | 5-04 | High Purity | Wall Wash Test always required (ww - plus standard because of reactivity) | No Prewash | This product is ACCEPTABLE as previous cargo FOSFA - NIOP List 2 |  | UNDER NORMAL CIRCUMSTANCES NON FLAMMABLE. CAPABLE OF DETONATION, EXPL. DECOMP. OR EXPL.REACTION. | Clear colourless syrupy liquid with mild but biting odour. Not flammable but highly active oxidizer. Can cause fire or explosion if it comes in contact with organic substances. Irritating. |  |  | 1 | 1) Butterworth, 1,0-1,5, ambient, Fresh Water ¦ 2) Vent/Mop/Dry
364 | HYDROTREATED NAPHTHA | Annex 1 | 577 | CATALYTIC REFORMER FEED; HYDROTREATED NAPHTHA; HYDROTREATED NAPHTHA HEAVY; PLATFORMER FEED | 64742-48-9 |  | MIXTURE |  | 33 MISC. HYDROCARBON MIXTURES | 0.76 | NIL | 0 | 155 (LOWERLIMIT) | 0.1 | UNKNOWN | 40 | 6 | 0.7 | UNKNOWN | I | NA | [15 empty] | Water White | No Wall Wash required | No Prewash | This product is not listed by FOSFA/NIOP | Incomp. Groups: 03 | FLAMMABLE IF HEATED. | Colourless liquid. Flammable if heated above 40 °C. Mixture of C9-C13 Naphthalenes and Iso-Paraffins. Depending on Benzene content product may cause cancer (If Benzene > 0.1%). |  |  | 3 | 1) Butterworth, 1,0-1,5, 30, Sea Water ¦ 2) Butterworth, 1,0-1,5, hot, Sea Water ¦ 3) Butterworth, 20 Min, ambient, Fresh Water ¦ 4) Vent/Mop/Dry
365 | 2-HYDROXYETHYLACRYLATE | 2-Hydroxyethyl acrylate | 578 | 2-HEA; 2-HYDROXYETHYL 2- PROPENOATE; 2-HYDROXYETHYL PROPENOATE; 2-HYDROXYETHYLACRYLATE; ACRYLICACID 2-HYDROXYETHYLESTER; BETA- HYDROXYETHYLACRYLATE; B-HYDROXYETHYLACRYLATE; BISOMER 2HEA; ETHYLENEGLYCOLACRYLATE; ETHYLENEGLYCOLMONOACRYLATE | 818-61-1 |  | C5-H8-O3 | 116.1 | 90 HIGH REACTIVE CHEMICALS | 1.1 | 100 (COMPLETE) | -60 | 190 | UNKNOWN | 5.7 | 68 (LOWERLIMIT) | 1.8 | UNKNOWN | UNKNOWN | II | 17 | Y | S/P | 2 | 2G | Cont | No |  |  | Yes | C | T | A | No | 15.12, 15.13, 15.19.6, 16.6.1, 16.6.2 |  | High Purity | Wall Wash Test always required (Reactive Chemical) | No Prewash | This product is not listed by FOSFA/NIOP | Incomp. acc. to Exception Table 7.3: 02,03,05,06,07,08,12 | FLAMMABLE IF HEATED. BECOME UNSTABLE IF HEATED. TOXIC. | Colourless liquid. Flammable with high flash point of 68 deg C. Liable to polymerisation. Must be stabilized for transport and storage. Toxic in contact with skin. Readily absorbed through skin. Causes burns. May cause sensitization by skin contact. | Polymerization possible. Stabilized. |  | 2 | 1) Butterworth, 1,5-2,0, ambient, Sea Water ¦ 2) Butterworth, 1,0-1,5, 50-60, Sea Water ¦ 3) Rinse, 20 Min, ambient, Fresh Water ¦ 4) Vent/Mop/Dry
366 | 2-HYDROXY-4-(METHYLTHIO)BUTANOIC ACID | 2-Hydroxy-4-(methylthio)butanoic acid | 579 | 2-HYDROXY-4-(METHYLTHIO)BUTANOIC ACID; 2-HYDROXY-4-METHYLTHIOBUTYRICACID; ALIMET; RODIMET AT 88 | 583-91-5 |  | C5-H10-S-O3 | 150.1 | 43 MISC. WATER SOLUTIONS | 1.21 | 100 | 10 | UNKNOWN | 0.02 | 131 | 121 | UNKNOWN | UNKNOWN | UNKNOWN | II | 17 | Z | P | 3 | 2G | Open | No |  |  | Yes | O | No | A | No |  |  | Water White | No Wall Wash required | No Prewash | This product is not listed by FOSFA/NIOP | Incomp. Groups: 02,12 | FLAMMABLE ONLY AT HIGHER TEMPERATURES. CORROSIVE. | Slightly brown viscous liquid with acrid odour. Corrosive. Flammable only at higher temperatures. Concentration is 88% w/w. Corrosive to eyes, skin and respiratory tract. PH of the solution is < 1.0. Requires coated tank. Check coating resistance list. |  |  | 1 | 1) Butterworth, 2,0, warm, Sea Water ¦ 2) Rinse, 20 Min, ambient, Fresh Water ¦ 3) Vent/Mop/Dry
367 | Illipe Oil | Illipe oil | 580 | Borneo Tallow; Fractionated Illipe Oil; Green Butter; Hydrogenated Illipe Oil; Illipe Butter; Illipe oil; Interesterified Illipe Oil; Tengkawang Butter |  |  |  |  | 91 UNASSIGNED | UNKNOWN | INSOLUBLE | 36 | 500 | N/A | UNKNOWN | 100 | UNKNOWN | UNKNOWN | UNKNOWN | II | 17/L1 | Y | P | 2 (k) | 2G | Open | No | - | - | Yes | O | No | ABC | No | 15.19.6, 16.2.6, 16.2.9 |  | High Purity | Wall Wash could be required by certain Load Ports (depending on prior cargo) | Prewash could be required - Check melting point and viscosity on shipping doc's | This product is not listed by FOSFA/NIOP |  | FLAMMABLE ONLY AT HIGHER TEMPERATURES. STABLE UNDER NORMAL CONDITIONS. | Yellow to white vegetable oil with a melting point of approx 36 deg C. Generally recognised as non hazardous. |  |  | 2 | 1) Butterworth, 1,5-2,0, moderate, Sea Water ¦ 2) Rinse, 10 Min, ambient, Fresh Water ¦ 3) Recirculation, 1,0-1,5, 60-70, Fresh Water ¦ 4) Rinse, 20 Min, ambient, Fresh Water ¦ 5) Vent/Mop/Dry
368 | Iso- and cyclo-alkanes (C12+) | Iso- and cyclo-alkanes (C12+) | 581 | Iso- and cyclo-alkanes (C12+) |  |  |  | 0 | 91 UNASSIGNED | [7 empty] | 0 | 0 | 0 | II | 17/L1 | Y | P | 3 | 2G | Cont | No |  |  | No | R | F | A | No |  |  | High Purity | Wall Wash could be required by certain Load Ports (depending on prior cargo) | No Prewash | This product is not listed by FOSFA/NIOP |  |  | No further info available |  |  | 2 | 1) Butterworth, 0,5-1,0, warm, Sea Water ¦ 2) Injection, 1,0-1,5, 60-70, Sea Water ¦ 3) Rinse, 20 Min, ambient, Fresh Water ¦ 4) Vent/Mop/Dry
369 | Iso- and cyclo-alkanes (C10-C11) | Iso- and cyclo-alkanes (C10-C11) | 582 | Iso- and cyclo-alkanes (C10-C11) |  |  |  | 0 | 91 UNASSIGNED | [7 empty] | 0 | 0 | 0 | II | 17/L1 | Y | P | 3 | 2G | Cont | No |  |  | No | R | F | A | No | 15.19.6 |  | High Purity | Wall Wash could be required by certain Load Ports (depending on prior cargo) | No Prewash | This product is not listed by FOSFA/NIOP |  |  | No further info available |  |  | 2 | 1) Butterworth, 0,5-1,0, ambient, Sea Water ¦ 2) Injection, 1,0-1,5, 60-70, Sea Water ¦ 3) Rinse, 20 Min, ambient, Fresh Water ¦ 4) Vent/Mop/Dry
370 | ISOAMYL ALCOHOL | Isoamyl alcohol | 583 | 2-METHYL-4-BUTANOL; 2-METHYL-4-BUTYLALCOHOL; 3-METHYL-1-BUTANOL; 3-METHYL-1-BUTYLALCOHOL; 3-METHYL-1-CARBINOL; 3-METHYLBUTAN-1-OL; FERMENTATIONAMYLALCOHOL; FUSELOIL; GRAINOIL; ISOAMYL ALCOHOL; ISOAMYLALCOHOL; ISOAMYLOL; ISOBUTYLCARBINOL; ISOPENTANOL; ISOPENTYLALCOHOL; POTATOOIL; POTATOSPIRIT | 123-51-3 | 1105 | C5-H12-O | 88.2 | 20 ALCOHOLS AND GLYCOLS | 0.81 | 2.7 | -117 | 132 | 0,003 (LOWERLIMIT) | 3.86 | 43 (LOWERLIMIT) | 1.2 | 9 (UPPERLIMIT) | UNKNOWN | II | 17 | Z | P | 3 | 2G | Cont | No |  |  | No | R | F | AB | No |  | 3-11 | High Purity | Wall Wash could be required by certain Load Ports (depending on prior cargo) | No Prewash | This product is not listed by FOSFA/NIOP | Incomp. Groups: 02,03,05,07,12 | FLAMMABLE IF HEATED. STABLE UNDER NORMAL CONDITIONS. | Clear colourless liquid with unplaesant cutting odour. Harmful and flammable liquid with relatively high flash point of 43 deg C. Vapors are very irritating for eyes and respiratory tract. Liquid is irritating for skin and very irriating for eyes. | Strong Odour. |  | 1 | 1) Butterworth, 0,5-1,0, ambient, Sea Water ¦ 2) Butterworth, 1,0-1,5, moderate, Sea Water ¦ 3) Rinse, 20 Min, ambient, Fresh Water ¦ 4) Vent/Mop/Dry
371 | ISOBUTANOL | Isobutyl alcohol | 584 | 1-HYDROXYMETHYLPROPAN; 1-HYDROXYMETHYLPROPANE; 2-(HYDROXYMETHYL)PROPANE; 2-METHYL-1-PROPANOL; 2-METHYL-1-PROPYLALCOHOL; 2- METHYLPROPAN-1-OL; 2-METHYLPROPANOL; 2-METHYLPROPANOL-1; IBA; ISOBUTANOL; ISOBUTYL ALCOHOL; ISOBUTYLALCOHOL; ISOPROPYLCARBINOL; METHYLOLPROPANE; PROPYLMETHANOL | 78-83-1 | 1212 | C4-H10-O | 74.1 | 20 ALCOHOLS AND GLYCOLS | 0.802 | 8,5 (APROX.) | -108 | 108 | 0.012 | 3.7 | 25 (LOWERLIMIT) | 1.2 | 10.9 | 39 | II | 17 | Z | P | 3 | 2G | Cont | No |  |  | No | R | F | AB | No |  | 3-05 | High Purity | Wall Wash Test always required | No Prewash | This product is ACCEPTABLE as previous cargo FOSFA - NIOP List 2 | Incomp. Groups: 02,03,05,07,12 But acc to Table 7.3 compatible with: POTASSIUMHYDROXIDE SOLUTION | FLAMMABLE UNDER NORMAL TEMPERATURE CONDITIONS. STABLE UNDER NORMAL CONDITIONS. | Colourless liquid with sweety odour. Flammable and harmful substance. At higher ambient temperatures vapors could form explosive mixture with air. High vapour concentrations have narcotic effect and irritate eyes respiratory system and skin. | Strong Odour. |  | 1 | 1) Butterworth, 0,5-1,0, ambient, Sea Water ¦ 2) Butterworth, 1,0-1,5, moderate, Sea Water ¦ 3) Rinse, 20 Min, ambient, Fresh Water ¦ 4) Vent/Mop/Dry
372 | ISOBUTANOLAMINE | 2-Amino-2-methyl-1-propanol | 585 | 2-AMINO-2-METHYL-1-PROPANOL; 2-AMINO-2-METHYLPROPAN-1-OL; 2-AMINO-2-METHYLPROPANOL; 2-AMINO-2-METHYLPROPANOL-1; 2- AMINODIMETHYLETHANOL; AMP; B-AMINOISOBUTANOL; ISOBUTANOL-2-AMINE; ISOBUTANOLAMINE | 124-68-5 |  | C4-H11-N-O | 89.1 | 08 ALKONOLAMINES | SOLID | 100 (COMPLETE) | 30 (UPPERLIMIT) | 165 | 0.001 | SOLID | 67 | UNKNOWN | UNKNOWN | UNKNOWN | II | 17 | Z | P | 3 | 2G | Open | No |  |  | Yes | O | No | A | No |  |  | High Purity | Wall Wash could be required by certain Load Ports (depending on prior cargo) | No Prewash | This product is not listed by FOSFA/NIOP | Incomp. Groups: 01,02,03,04,11,12,13,14,15,16,17,19,38,42 | FLAMMABLE IF HEATED. STABLE UNDER NORMAL CONDITIONS. | Colourless viscous liquid if heated to temperatures above melting point of 30 deg C. Irritating Flammable at higher temperatures (flashpoint 67 deg C). Irritating to eyes, respiratory system and skin. |  |  | 1 | 1) Butterworth, 0,5-1,0, 50, Sea Water ¦ 2) Butterworth, 1,0-1,5, hot, Sea Water ¦ 3) Rinse, 20 Min, ambient, Fresh Water ¦ 4) Vent/Mop/Dry
373 | Isobutyl formate | Isobutyl formate | 586 | 2-METHYLPROPYLFORMATE; FORMIC ACID ISOBUTYLESTER; Isobutyl formate; TETRYLFORMATE | 542-55-2 | 2393 | C5 H10 O2 | 102 | 34 ESTERS | 0.88 | SLIGHT | -96 | 98 | UNKNOWN | UNKNOWN | 5 | 8 | 1.7 | UNKNOWN | II | 17 | Z | P | 3 | 2G | Cont | No |  |  | No | R | F | AB | No |  | 3-11 | High Purity | Wall Wash could be required by certain Load Ports (depending on prior cargo) | No Prewash | This product is not listed by FOSFA/NIOP | Incomp. Groups: 02,03 | FLAMMABLE UNDER NORMAL TEMPERATURE CONDITIONS. | Colourless liquid with fruty ether like odor. |  |  | 1 | 1) Butterworth, 0,5-1,0, ambient, Sea Water ¦ 2) Butterworth, 1,0-1,5, hot, Sea Water ¦ 3) Rinse, 20 Min, ambient, Fresh Water ¦ 4) Vent/Mop/Dry
374 | ISOBUTYLISOBUTYRATE | Butyl butyrate (all isomers) | 587 | 2-METHYLPROPYLISOBUTYRAT; 2-METHYLPROPYLISOBUTYRATE; BUTYL BUTYRATE (ALL ISOMERS); IBIB; ISOBUTYLISOBUTYRAT; ISOBUTYLISOBUTYRATE; ISOBUTYRICACIDISOBUTYLESTER | 97-85-8 | 2528 | C8-H16-O2 | 144.2 | 34 ESTERS | 0.86 | 0.1 | -81 | 149 | 0.005 | UNKNOWN | 37 | 0.96 | 7.59 | UNKNOWN | II | 17 | Y | P | 3 | 2G | Cont | No |  |  | No | R | F | A | No | 15.19.6 | 3-05 | High Purity | Wall Wash could be required by certain Load Ports (depending on prior cargo) | No Prewash | This product is not listed by FOSFA/NIOP | Incomp. Groups: 02,03 | FLAMMABLE IF HEATED. STABLE UNDER NORMAL CONDITIONS. | Colourless liquid with fruity odour. Flammable with flashpoint of 37 deg C. Above 37 deg C vapors form explosive mixture with air. Vapors have slight narcotic effect. |  |  | 1 | 1) Butterworth, 1,0, ambient, Sea Water ¦ 2) Butterworth, 1,0-1,5, hot, Sea Water ¦ 3) Rinse, 20 Min, ambient, Fresh Water ¦ 4) Vent/Mop/Dry
375 | ISOBUTYLMETHACRYLATE | Isobutyl methacrylate | 588; 589 | ISOBUTYL METHACRYLATE; ISOBUTYLMETHACRYLATE | 97-86-9 | 2283 | C8-H14-O2 | 142.2 | 14 ACRYLATES | 0.89 | 0.13 | -37 | 155 | 0.004 | UNKNOWN | 44 | UNKNOWN | 1.9 | UNKNOWN | II | 17 | Z | S/P | 3 | 2G | Cont | No |  | IIA | No | C | F-T | BD | Yes | 15.12, 15.13, 15.17, 15.19, 16.6.1, 16.6.2 | 3-36 | High Purity | Wall Wash could be required by certain Load Ports (depending on prior cargo) | No Prewash | This product is not listed by FOSFA/NIOP | Incomp. Groups: 02,03,07,08 | FLAMMABLE IF HEATED. TOXIC. | Clear colourless liquid. Irritating and flammable with flash point of 44 deg C. Liable to polymerization. Must be stabilized for transport and storage. Inhibitor is oxygen dependent. Potentially toxic. Irritaing to eyes and respiratory tract. Product has a strong odour. | Polymerisation possible. Stabilized. Strong odour. |  | 3 | 1) Butterworth, 1,5-2,0, ambient, Sea Water ¦ 2) Butterworth, 1,0-1,5, 60-70, Sea Water ¦ 3) Rinse, 20 Min, ambient, Fresh Water ¦ 4) Vent/Mop/Dry
376 | ISOBUTYRICALDEHYDE | Butyraldehyde (all isomers) | 590 | 2-METHYLPROPANAL; BUTYRALDEHYDE (ALL ISOMERS); DIMETHYLACETALDEHYD; ISOBUTALDEHYDE; ISOBUTANAL; ISOBUTYLALDEHYDE; ISOBUTYRALDEHYD; ISOBUTYRALDEHYDE; ISOBUTYRICALDEHYD; ISOBUTYRICALDEHYDE; METHYLPROPANAL; METHYLPROPIONALDEHYD; METHYLPROPIONALDEHYDE; VALINEALDEHYDE | 78-84-2 | 2045 | C4-H8-O | 72.1 | 19 ALDEHYDES | 0.79 | 7.5 | -66 | 65 | 0.188 | UNKNOWN | -25 | 1.6 | 11 | 0.05 | II | 17 | Y | S/P | 3 | 2G | Cont | No | T3 | IIA | No | R | F-T | A | No | 15.19.6 | 3-10 | High Purity | Wall Wash could be required by certain Load Ports (depending on prior cargo) | No Prewash | This product is not listed by FOSFA/NIOP | Incomp. Groups: 02,03,05,06,07,08,09 | FLAMMABLE UNDER NORMAL TEMPERATURE CONDITIONS. BECOME UNSTABLE IF HEATED. | Colourless liquid with pungent odour. Irritating and highly flammable. Vapours could be ignited by electrostatic discharge. Irritating to eyes and respiratory tract. Used absorbents could auto-ignite. | Strong odour. |  | 1 | 1) Butterworth, 1,0-1,5, ambient, Sea Water ¦ 2) Butterworth, 1,0-1,5, 50, Sea Water ¦ 3) Rinse, 20 Min, ambient, Fresh Water ¦ 4) Vent/Mop/Dry
377 | ISODECANOL | Decyl alcohol (all isomers) | 591 | 3; 5-DIMETHYLOCTANOL; DECYL ALCOHOL (ALL ISOMERS); ISODECANOL; ISODECYLALCOHOL; ISODEKANOL; TRIMETHYLHEPTANOL | 25339-17-7 |  | C10-H22-O | 158.3 | 20 ALCOHOLS AND GLYCOLS | 0.84 | 0,01 (NIL) | -50 (APROX.) | 215 | 0.0001 | 6 (LOWERLIMIT) | 100 (APROX.) | 1 (APROX.) | 7.4 | UNKNOWN | II | 17 | Y | P | 2 | 2G | Open | No |  |  | Yes | O | No | A | No | 15.19.6, 16.2.9(e) |  | High Purity | Wall Wash could be required by certain Load Ports (depending on prior cargo) | Prewash could be required - Check melting point on shipping doc's | This product is ACCEPTABLE as previous cargo EU - FOSFA - NIOP List 2 | Incomp. Groups: 02,03,05,07,12 But acc to Table 7.3 compatible with: SODIUMHYDROXIDE SOLUTION | FLAMMABLE IF HEATED. STABLE UNDER NORMAL CONDITIONS. | Coulorless oily liquid with aromatic odour. Flammble only at high temperatures (flashpoint 100 deg C). May be irritating to eyes. | Strong Odour. |  | 3 | 1) Butterworth, 1,0-1,5, ambient, Sea Water ¦ 2) Butterworth, 1,0-1,5, hot, Sea Water ¦ 3) Rinse, 20 Min, ambient, Fresh Water ¦ 4) Vent/Mop/Dry
378 | ISODODECANE | Dodecane (all isomers) | 592 | DODECANE (ALL ISOMERS); ISODODECAN; ISODODECANE; PENTAMETHYLHEPTAN; PENTAMETHYLHEPTANE | 30586-18-6 | 2286 | C12-H26 | 170.3 | 31 PARAFFINS | 0.75 | NIL | -12 | 216 | UNKNOWN | UNKNOWN | 43 | 0.6 | UNKNOWN | UNKNOWN | II | 17 | Y | P | 2 | 2G | Cont | No |  |  | No | R | F | AB | No | 15.19.6 | 3-05 | High Purity | Wall Wash could be required by certain Load Ports (depending on prior cargo) | No Prewash | This product is not listed by FOSFA/NIOP | Incomp. Groups: | FLAMMABLE IF HEATED. | Colourless liquid. Flammable with a flashpoint of 43 deg C. Vapors could be ignited at warm ambient temperatures or if heated. Irritating to eyes and skin. |  |  | 1 | 1) Butterworth, 1,0, ambient, Sea Water ¦ 2) Butterworth, 1,0-1,5, hot, Sea Water ¦ 3) Rinse, 20 Min, ambient, Fresh Water ¦ 4) Vent/Mop/Dry
379 | ISONONANOICACID | Nonanoic acid (all isomers) | 593 | 3; 5; 5-TRIMETHYLHEXANOICACID; CEKANOIC C; ISONONANOICACID; NONANOIC ACID (ALL ISOMERS) | 3302-10-1 |  | MIXTURE | 158.2 | 04 ORGANIC ACIDS | 0.899 | NIL | -60 (UPPERLIMIT) | 233 (APROX.) | 0,0001 (NIL) | 13 | 115 (APROX.) | 1,2 (UNKNOWN) | UNKNOWN | UNKNOWN | II | 17 | Y | P | 3 | 2G | Open | No |  |  | Yes | O | No | AB | No | 15.19.6, 16.2.9 |  | High Purity | Wall Wash could be required by certain Load Ports (depending on prior cargo) | Prewash could be required - Check melting point on shipping doc's | This product is not listed by FOSFA/NIOP | Incomp. Groups: 02,05,06,07,08,12,16,17 | FLAMMABLE ONLY AT HIGHER TEMPERATURES. STABLE UNDER NORMAL CONDITIONS. | Oily colourless liquid with slightly sour odour. Irritating and flammable liquid with high flash point of 115 deg C. Corrosive. Vapours irritate eyes and respiratory tract. Contact with liquid highly irritating to skin. |  |  | 1 | 1) Butterworth, 1,0-1,5, warm, Sea Water ¦ 2) Butterworth, 1,0-1,5, 60-70, Sea Water ¦ 3) Rinse, 20 Min, ambient, Fresh Water ¦ 4) Vent/Mop/Dry
380 | ISOOCTANE | Octane (all isomers) | 594 | 2; 4-TRIMETHYLPENTAN; 4-TRIMETHYLPENTANE; ISOBUTYLTRIMETHYLMETHAN; ISOBUTYLTRIMETHYLMETHANE; ISOOCTAN; ISOOCTANE; OCTANE (ALL ISOMERS) | 540-84-1 | 1262 | C8-H18 | 114.2 | 31 PARAFFINS | 0.7 | 0,0002 (NIL) | -107 | 99 | 0.052 | UNKNOWN | -12 | 1 | 6 | UNKNOWN | II | 17 | X | P | 2 | 2G | Cont | No |  |  | No | R | F | A | No | 15.19.6 | 3-11 | High Purity | Wall Wash could be required by certain Load Ports (depending on prior cargo) | Prewash required | This product is not listed by FOSFA/NIOP | Incomp. Groups: | FLAMMABLE UNDER NORMAL TEMPERATURE CONDITIONS. | Clear colourless liquid, nearly odourless. Highly flammable. Vapous could be ignited by electrostatic discharge. Vapours have narcotic effect. Mandatory Prewash! |  |  | 1 | 1) Butterworth, 1,0, ambient, Sea Water ¦ 2) Butterworth, 1,0, 50, Sea Water ¦ 3) Rinse, 20 Min, ambient, Fresh Water ¦ 4) Vent/Mop/Dry
381 | ISOOCTANOL (MIXED ISOMERS) | Octanol (all isomers) | 595 | ISOOCTANOL; ISOOCTANOL (MIXED ISOMERS); ISOOCTYLALCOHOL; OCTANOL (ALL ISOMERS) | 26952-21-6 |  | C8-H18-O | 130.2 | 20 ALCOHOLS AND GLYCOLS | 0.83 | 0,07 (NIL) | -75 | 186 | 0.0005 | 10 | 82 | 0.9 | 6 | UNKNOWN | II | 17 | Y | P | 2 | 2G | Open | No |  |  | Yes | O | No | A | No |  |  | High Purity | Wall Wash could be required by certain Load Ports (depending on prior cargo) | No Prewash | This product is ACCEPTABLE as previous cargo EU - FOSFA - NIOP List 2 | Incomp. Groups: 02,03,05,07,12 But acc to Table 7.3 compatible with: POTASSIUMHYDROXIDE SOLUTION | FLAMMABLE IF HEATED. STABLE UNDER NORMAL CONDITIONS. | Clear colourless liquid with characteristic odour. Flammable only if heated to more than 82 deg C. Irritating to eyes and respiratory tract. |  |  | 3 | 1) Butterworth, 0,5-1,0, warm, Sea Water ¦ 2) Butterworth, 1,0-1,5, hot, Sea Water ¦ 3) Rinse, 20 Min, ambient, Fresh Water ¦ 4) Vent/Mop/Dry
382 | ISOPAR G | Noxious liquid, NF, (7) n.o.s. (trade name contains ....) ST3, Cat. Y | 596 | ISOPAR G |  | 1993 | Mixture |  | 33 MISC. HYDROCARBON MIXTURES | 0.75 | NIL | -60 (UPPERLIMIT) | 158 | UNKNOWN | 0.8 | 41 | 0.8 | 7 | UNKNOWN | II | 17 | Y | P | 3 | 2G | Open | No | - | - | Yes | O | No | A | No | 15.19, 16.2.6, 16.2.9(l) | 3-11 | High Purity | Wall Wash could be required by certain Load Ports (depending on prior cargo) | Prewash could be required - Check melting point and viscosity on shipping doc's | This product is not listed by FOSFA/NIOP | Incomp. Groups: 03 | FLAMMABLE IF HEATED. | Listed in MEPC.2 Circ 12 List 2. Contains Iso- and cycloalkanes (C10-C11). ISOPAR is the EXXON brand name for eight grades of high-purity isoparaffinic solvents. The flashpoint increases with the letter. The gardes with the letter C and E are highly flammable. ISOPAR G is flammable with a flashpoint of 41 deg C. Vapors could be ignited at very warm ambient temperatures or if heated. |  | Contains.. see Product Description | 1 | 1) Butterworth, 0,5-1,0, ambient, Sea Water ¦ 2) Butterworth, 1,0-1,5, 60-70, Sea Water ¦ 3) Rinse, 20 Min, ambient, Fresh Water ¦ 4) Vent/Mop/Dry
383 | ISOPAR H | Noxious liquid, NF, (7) n.o.s. (trade name contains ....) ST3, Cat. Y | 597 | ISOPAR H |  | 1993 | Mixture |  | 33 MISC. HYDROCARBON MIXTURES | 0.76 | NIL | -60 (UPPERLIMIT) | 179 | UNKNOWN | 1.13 | 58 | 0.7 | 6.5 | UNKNOWN | II | 17 | Y | P | 3 | 2G | Open | No | - | - | Yes | O | No | A | No | 15.19, 16.2.6, 16.2.9(l) | 3-11 | High Purity | Wall Wash could be required by certain Load Ports (depending on prior cargo) | Prewash could be required - Check melting point and viscosity on shipping doc's | This product is not listed by FOSFA/NIOP | Incomp. Groups: 03 | FLAMMABLE IF HEATED. | Listed in MEPC.2 Circ 12 List 2. Contains Iso- and cycloalkanes (C10-C11). ISOPAR is the EXXON brand name for eight grades of high-purity isoparaffinic solvents. The flashpoint increases with the letter. The gardes with the letter C and E are highly flammable. |  | Contains.. see Product Description | 1 | 1) Butterworth, 0,5-1,0, ambient, Sea Water ¦ 2) Butterworth, 1,0-1,5, 60-70, Sea Water ¦ 3) Rinse, 20 Min, ambient, Fresh Water ¦ 4) Vent/Mop/Dry
384 | ISOPAR L | Noxious liquid, NF, (9) n.o.s. (trade name contains ....) ST3, Cat. Z | 598 | ISOPAR L; NON-NOXIOUS LIQUID; (18) N.O.S. |  | 1993 | Mixture |  | 33 MISC. HYDROCARBON MIXTURES | 0.773 | NIL | -60 (UPPERLIMIT) | 189 | UNKNOWN | 1.38 | 65 | 0.6 | 6.5 | UNKNOWN | II | 17 | Z | P | 3 | 2G | Open | No | - |  | Yes | O | No | A | No |  | 3-11 | High Purity | Wall Wash could be required by certain Load Ports (depending on prior cargo) | No Prewash | This product is not listed by FOSFA/NIOP | Incomp. Groups: 03 | FLAMMABLE IF HEATED. | Listed in MEPC.2 Circ 12 List 2. Contains Iso- and cycloalkanes (C12+). ISOPAR is the EXXON brand name for eight grades of high-purity isoparaffinic solvents. The flashpoint increases with the letter. The gardes with the letter C and E are highly flammable. |  | Contains.. see Product Description | 1 | 1) Butterworth, 0,5-1,0, ambient, Sea Water ¦ 2) Butterworth, 1,0-1,5, 60-70, Sea Water ¦ 3) Rinse, 20 Min, ambient, Fresh Water ¦ 4) Vent/Mop/Dry
385 | ISOPAR M | Noxious liquid, NF, (9) n.o.s. (trade name contains ....) ST3, Cat. Z | 599 | ISOPAR M |  |  | Mixture |  | 33 MISC. HYDROCARBON MIXTURES | 0.78 | NIL | 0 (UPPERLIMIT) | 205 | UNKNOWN | 2.15 | 78 | UNKNOWN | UNKNOWN | UNKNOWN | II | 17 | Z | P | 3 | 2G | Open | No | - |  | Yes | O | No | A | No |  |  | High Purity | Wall Wash could be required by certain Load Ports (depending on prior cargo) | No Prewash | This product is not listed by FOSFA/NIOP | Incomp. Groups: 03 | FLAMMABLE IF HEATED. | Listed in MEPC.2 Circ 12 List 2. Contains Iso- and cycloalkanes (C12+). ISOPAR is the EXXON brand name for eight grades of high-purity isoparaffinic solvents. The flashpoint increases with the letter. The gardes with the letter C and E are highly flammable. |  | Contains.. see Product Description | 1 | 1) Butterworth, 0,5-1,0, ambient, Sea Water ¦ 2) Butterworth, 1,0-1,5, 60-70, Sea Water ¦ 3) Rinse, 20 Min, ambient, Fresh Water ¦ 4) Vent/Mop/Dry
386 | ISOPENTENE | Pentene (all isomers) | 600 | 3-METHYL-1-BUTENE; A-ISOAMYLEN; A-ISOAMYLENE; ISOPENTEN; ISOPENTENE; ISOPROPYLETHENE; ISOPROPYLETHYLENE; PENTENE (ALL ISOMERS) | 563-45-1 | 2561 | C5-H10 | 70.1 | 30 OLEFINS | 0.65 | 0,01 (NIL) | -168 | 20 | 1.15 | UNKNOWN | -58 (LOWERLIMIT) | 1.5 | 9.1 | UNKNOWN | II | 17 | Y | P | 3 | 2G | Cont | No |  |  | No | R | F | A | No | 15.14, 15.19.6 | 3-11 | High Purity | Wall Wash could be required by certain Load Ports (depending on prior cargo) | No Prewash | This product is not listed by FOSFA/NIOP | Incomp. Groups: 02,03 | FLAMMABLE UNDER NORMAL TEMPERATURE CONDITIONS. | Colourless liquid with unpleasant odour. Highly flammable. High vapour concentrations could have narcotic effect. High Vapour pressure Cooling required for some isomers. |  |  | 1 | 1) Butterworth, 1,5-2,0, ambient, Sea Water ¦ 2) Rinse, 20 Min, ambient, Fresh Water ¦ 3) Vent/Mop/Dry
387 | ISOPHORONE | Isophorone | 601 | 1; 3-TRIMETHYL-3-CYCLOHEXEN-5-ON; 3-TRIMETHYL-3-CYCLOHEXENE-5-ONE; 3; 5-TRIMETHYL-2-CYCLOHEXEN-1-ON; 5-TRIMETHYL-2- CYCLOHEXENE-1-ONE; 5-TRIMETHYLCYCLOHEX-2-ENONE; 5; 5-TRIMETHYLCYCLOHEX-2-EN-1-ONE; ISOACETOPHENONE; ISOFORON; ISOPHORON; ISOPHORONE | 78-59-1 |  | C9-H14-O | 138.2 | 18 KETONES | 0.923 | 1.2 | -8 | 215 (APROX.) | 0.0002 | 2.6 | 84 | 0.8 | 3.8 | UNKNOWN | II | 17 | Y | S/P | 3 | 2G | Cont | No |  |  | Yes | R | No | A | No |  |  | High Purity | Wall Wash Test always required | No Prewash | This product is not listed by FOSFA/NIOP | Incomp. Groups: 02,03,07 and acc. to Exception Table 7.3 also: 08 But acc to Table 7.3 compatible with: | FLAMMABLE IF HEATED. STABLE UNDER NORMAL CONDITIONS. | Light yellow to yellow clear liquid with odour of peppermint. Irritating and flammable with high flash point. Irritating to eyes and respiratory system. Attacks many plastics. |  |  | 1 | 1) Butterworth, 0,5-1,0, ambient, Sea Water ¦ 2) Butterworth, 1,0-1,5, 50-60, Sea Water ¦ 3) Rinse, 20 Min, ambient, Fresh Water ¦ 4) Vent/Mop/Dry
388 | ISOPHORONEDIAMINE | Isophoronediamine | 602 | 1-AMINO-3-AMINOMETHYL-3; 5; 5-TRIMETHYLCYCLOHEXANE; 3-AMINOMETHYL-3; 5-TRIMETHYLCYCLOHEXYLAMINE; 4; 6-DIAMINO-3; 5- TRIMETHYLCYCLOHEX-2-ENONE; 5-AMINO-1; 3; 3-TRIMETHYLCYCLOHEXYLMETHYLAMINE; IPD; ISOPHORONEDIAMINE | 2855-13-2 | 2289 | C10-H22-N2 |  | 07 ALIPHATIC AMINES | 0.92 | 100 (COMPLETE) | 10 | 247 | 2e-05 | UNKNOWN | 110 | UNKNOWN | UNKNOWN | UNKNOWN | II | 17 | Y | S/P | 3 | 2G | Cont | No |  |  | Yes | R | T | A | No | 16.2.9 | 8-06 | High Purity | Wall Wash could be required by certain Load Ports (depending on prior cargo) | Prewash could be required - Check melting point on shipping doc's | This product is not listed by FOSFA/NIOP | Incomp. Groups: 01,02,03,04,11,12,13,14,15,16,17,18,19,20,21,22,38,42 | FLAMMABLE ONLY AT HIGHER TEMPERATURES. | Colourless to yellow liquid with slight amine odour. Flammable only at higher temperatures. Corrosive. Harmful. PH 11,6. Could cause irritation and could be harmful to eyes, skin and respiratory tract. Intermediate for isocyanates. Hardener for epoxy resins. | May formate white deposits with seawater |  | 1 | 1) Butterworth, 0,5-1,0, 30, Sea Water or Fresh Water ¦ 2) Butterworth, 1,0, 50-60, Sea Water ¦ 3) Rinse, 20 Min, ambient, Fresh Water ¦ 4) Vent/Mop/Dry
389 | ISOPHORONEDIISOCYANATE | Isophorone diisocyanate | 603; 604 | 3-ISOCYANATOMETHYL-3; 5; 5-TRIMETHYLCYCLOHEXYLISOCYANATE; 5-ISOCYANATO-1- (ISOCYANATOMETHYL)-1; 3; 3-TRIMETHYLCYCLOHEXAN; 5-ISOCYANATO-1-(ISOCYANATOMETHYL)-1; 3-TRIMETHYLCYCLOHEXANE; IPDI; ISOPHORONE DIISOCYANATE; ISOPHORONEDIAMINEDIISOCYANATE; ISOPHORONEDIISOCYANATE | 4098-71-9 | 2290 | C12-H18-N2-O2 | 222.3 | 12 ISOCYANATES | 1.06 | REACTION | -60 | UNKNOWN | 0 | UNKNOWN | 155 | 0.7 | 4.5 | UNKNOWN | II | 17 | X | S/P | 2 | 2G | Cont | Dry |  |  | Yes | C | T | ABD | No | 15.12, 15.16.2, 15.17, 15.19.6 | 6-03 | High Purity | Wall Wash could be required by certain Load Ports (depending on prior cargo) | Prewash required | This product is NOT ACCEPTABLE as previous cargo FOSFA | Incomp. Groups: 01,02,03,04,05,06,07,08,09,10,20,22,40,43 | FLAMMABLE ONLY AT HIGHER TEMPERATURES. VIOLENT CHEMICAL REACTION WITH WATER. TOXIC. | Colorless to slightly yellow liquid with a pungent odour. Flammable only at higher temperatures.The substance may polymerize due to warming and under the influence of strong bases and metal compounds. Reacts slowly with water at room temperature, vigorously at high temperature. Toxic if swallowed. The substance irritates the eyes, the skin and the respiratory tract. Repeated or prolonged contact may cause skin sensitization. Dutch TLV is 0.005 ppm! Mandatory Prewash! | Reaction with water. |  | 2 | 1) Recirculation, 1,0-1,5, ambient, MEC/MCB ¦ 2) Recirculation, 1,0-1,5, ambient, MEC/MCB ¦ 3) Butterworth, 1,0-1,5, ambient, Sea Water ¦ 4) Rinse, 20 Min, ambient, Fresh Water ¦ 5) Vent/Mop/Dry ¦ 3-ISOCYANATOMETHYL-3,5,5-TRIMETHYLCYCLOHEXYLISOCYANATE,) ISOPHORONEDIAMINEDIISOCYANATE, 4098-71-9 Description: Colorless due to warming vigorously at or prolonged contact, 3-ISOCYANATOMETHYL-3,5,5-TRIMETHYLCYCLOHEXYLISOCYANATE, 5-ISOCYANATO-1-(ISOCYANATOMETHYL)-1,3,3-TRIMETHYLCYCLOHEXANE, MW: with a pungent of strong bases if swallowed. The Dutch
390 | ISOPRENE | Isoprene | 605 | 1; 3-BUTADIENE; 2-METHYL-; 2-METHYL-1; B-METHYLBIVINYL; HEMITERPENE; ISOPREN; ISOPRENE; ISOPRENE CONCENTRATE; ISOPRENE MONOMER (Shell) | 78-79-5 | 1218 | C5-H8 | 68.1 | 30 OLEFINS | 0.68 | 0,06 (NIL) | -146 | 34 | 0,64 (UPPERLIMIT) | 0.21 | -48 | 1 (LOWERLIMIT) | 9.7 | 0.005 | II | 17 | Y | S/P | 3 | 2G | Cont | No | T3 | IIB | No | R | F | B | No | 15.13, 15.14, 15.19.6, 16.6.1, 16.6.2 | 3-23 | High Purity | Wall Wash Test always required | No Prewash | This product is not listed by FOSFA/NIOP | Incomp. Groups: 02,03 | FLAMMABLE UNDER NORMAL TEMPERATURE CONDITIONS. VIOLENT CHEMICAL REACTION POSSIBLE. | Colourless volatile liquid. Irritating and highly flammable. Vapours could be ignited by electrostatic discharge. Liable to polymerisation. Must be stabilized for transport and storage. Attacks some plastics. | Polymerisation possible. Stabilized. |  | 2 | 1) Butterworth, 1,0-1,5, ambient, Sea Water ¦ 2) Butterworth, 1,0, 60-70, Sea Water ¦ 3) Rinse, 20 Min, ambient, Fresh Water ¦ 4) Vent/Mop/Dry
391 | ISOPROPANOL | Isopropyl alcohol | 606 | 2-PROPANOL; 2-PROPYLALCOHOL; AEROSHELL COMPOUND-6A; DIMETHYLCARBINOL; HYDROXYPROPAN; IMSOL A; IPA; ISOHOL; ISOPROPANOL; ISOPROPYL ALCOHOL; ISOPROPYLALCOHOL; LUTOSOL; PERSPRIT; PETROHOL; PRO; PROPAN-2-OL; RUBBING ALCOHOL; SEC-PROPYLALCOHOL | 67-63-0 | 1219 | C3-H8-O | 60.1 | 20 ALCOHOLS AND GLYCOLS | 0.79 | 100 (COMPLETE) | -90 | 82 | 0.043 | 2.1 | 12 | 2 (LOWERLIMIT) | 12 | 100 | II | 18 | Z | [13 empty] | 3-09 | High Purity | Wall Wash Test including Chloride Standard required. PTT test required | No Prewash | This product is ACCEPTABLE as previous cargo FOSFA - NIOP List 2 | Incomp. Groups: 02,03,05,07,12 But acc to Table 7.3 compatible with: POTASSIUMHYDROXIDE SOLUTION | FLAMMABLE UNDER NORMAL TEMPERATURE CONDITIONS. STABLE UNDER NORMAL CONDITIONS. | Colourless liquid with cutting characteristic odour. Highly flammable liquid. Vapors in high concentrations have narcotic effect and irritate eyes and respiratory system. |  |  | 1 | 1) Butterworth, 0,5-1,0, ambient, Sea Water ¦ 2) Rinse, 20 Min, ambient, Fresh Water ¦ 3) Vent/Mop/Dry
392 | ISOPROPANOLAMINE | Isopropanolamine | 607 | 1-AMIN-2-HYDROXYPROPAN; 1-AMINO-2-HYDROXYPROPANE; 1-AMINO-2-PROPANOL; 1-AMINOPROPAN-2-OL; 2-HYDROXYPROPYLAMINE; A- AMINOISOPROPYLALCOHOL; ISOPROPANOLAMIN; ISOPROPANOLAMINE; MIPA; MONOISOPROPANOLAMIN; MONOISOPROPANOLAMINE; THREANINE | 78-96-6 |  | C3-H9-N-O | 75.1 | 08 ALKONOLAMINES | 0.96 | 100 (COMPLETE) | -2 (LOWERLIMIT) | 160 | 0.0019 | UNKNOWN | 71 | 2.2 | 12 | UNKNOWN | II | 17 | Y | S/P | 3 | 2G | Open | No | T2 | IIA | Yes | O | F-T | A | No | 16.2.9, 15.19.6, 16.2.6 |  | High Purity | Wall Wash Test including Chloride Standard required; PTT Test required | Prewash could be required - Check melting point and viscosity on shipping doc's | This product is not listed by FOSFA/NIOP | Incomp. Groups: 01,02,03,04,11,12,13,14,15,16,17,19,38,42 | FLAMMABLE IF HEATED. STABLE UNDER NORMAL CONDITIONS. | Colourless liquid with ammonious odour. Corrosive and flammable with high flash point of 71 deg C. Vapours and liquid are corrosive to eyes and respiratory system and skin. | strong smell. |  | 1 | 1) Butterworth, 0,5-1,0, 50, Fresh Water ¦ 2) Butterworth, 1,0-1,5, 50, Sea Water ¦ 3) Rinse, 20 Min, ambient, Fresh Water ¦ 4) Vent/Mop/Dry
393 | ISOPROPYL ETHER | Isopropyl ether | 608 | 2; 2-OXIBISPROPANE; 2-ISOPROPOXYPROPANE; 2-ISOPROPYLETHER; DIISOPROPYLETHER; DIISOPROPYLOXIDE; IPE; ISOPROPYL ETHER; ISOPROPYLETHER; ISOPROPYLICETHER; ISOPROPYLOXIDE | 108-20-3 | 1159 | C6-H14-O | 102.2 | 41 ETHERS | 0.72 | 0.9 | -86 | 69 | 0.18 | 33 | -28 | 1.4 | 21 | UNKNOWN | II | 17 | Y | S/P | 3 | 2G | Cont | Inert |  |  | No | R | F | A | No | 15.4.6, 15.13.3, 15.19.6 | 3-11 | High Purity | Wall Wash could be required by certain Load Ports (depending on prior cargo) | No Prewash | This product is not listed by FOSFA/NIOP | Incomp. Groups: 02,03 | FLAMMABLE UNDER NORMAL TEMPERATURE CONDITIONS. BECOME UNSTABLE IF HEATED. | Clear colourless liquid with etherlike odor. Highly flammable. Vapors could be ignited thru electrostatic discharge. The substance irritates the eyes, the skin and the respiratory tract. The substance may cause effects on the central nervous system. Exposure above the OEL could cause lowering of consciousness. Diisopropylether is usually stabilized for transport and storage (e.g. 100 ppm 2,6-di-tert-butyl-4-methylphenol) |  |  | 1 | 1) Butterworth, 0,5-1,0, ambient, Sea Water ¦ 2) Butterworth, 1,0, 50, Sea Water ¦ 3) Rinse, 20 Min, ambient, Fresh Water ¦ 4) Vent/Mop/Dry
394 | ISOPROPYLACETATE | Isopropyl acetate | 609 | 1-METHYLETHYLACETATE; 2-ACETOXYPROPANE; ACETICACID-1-METHYLETHYLESTER; ACETICACIDISOPROPYLESTER; ISOPROPYL ACETATE; ISOPROPYLACETATE | 108-21-4 | 1220 | C5-H10-O2 | 102.2 | 34 ESTERS | 0.87 | 2.9 | -73 | 89 | 0,061 (UPPERLIMIT) | 0.49 | 4 | 1.8 | 8 | UNKNOWN | II | 17 | Z | P | 3 | 2G | Cont | No |  |  | No | R | F | AB | No |  | 3-11 | High Purity | Wall Wash could be required by certain Load Ports (depending on prior cargo) | No Prewash | This product is not listed by FOSFA/NIOP | Incomp. Groups: 02,03 | FLAMMABLE UNDER NORMAL TEMPERATURE CONDITIONS. STABLE UNDER NORMAL CONDITIONS. | Colourless liquid with pleasant fruity odour. Highly flammable. Vapours could be ignited by electrostatic discharge. |  |  | 1 | 1) Butterworth, 0,5-1,0, ambient, Sea Water ¦ 2) Butterworth, 0,5-1,0, moderate, Sea Water ¦ 3) Rinse, 20 Min, ambient, Fresh Water ¦ 4) Vent/Mop/Dry
395 | ISOPROPYLAMINE | Isopropylamine | 610 | 1-METHYLETHYLAMINE; 2-AMINOPROPAN; 2-AMINOPROPANE; 2-PROPANAMIN; 2-PROPANAMINE; 2-PROPYLAMIN; 2-PROPYLAMINE; ISOPROPYLAMIN; ISOPROPYLAMINE; MONOISOPROPYLAMINE | 75-31-0 | 1221 | C3-H9-N | 59.1 | 07 ALIPHATIC AMINES | 0.69 | 100 (COMPLETE) | -95 | 32 | 0,637 (UPPERLIMIT) | 0.36 | -37 | 2.3 | 10.4 | UNKNOWN | II | 17 | Y | S/P | 2 | 2G | Cont | No | T2 | IIA | No | C | F-T | CD | Yes | 15.12, 15.14, 15.19 | 3-19 | High Purity | Wall Wash could be required by certain Load Ports (depending on prior cargo) | No Prewash | This product is not listed by FOSFA/NIOP | Incomp. Groups: 01,02,03,04,11,12,13,14,15,16,17,18,19,20,21,22,38,42 | FLAMMABLE UNDER NORMAL TEMPERATURE CONDITIONS. STABLE UNDER NORMAL CONDITIONS. TOXIC. | Clear colourless liquid with ammonious odour. Very volatile. Toxic. Corrosive and highly flammable liquid. Due to high vapour pressure very irritating or even corrosive to eyes respiratory system and skin. | May formate white deposits with seawater |  | 1 | 1) Butterworth, 1,0-1,5, ambient, Sea Water or Fresh Water ¦ 2) Rinse, 20 Min, ambient, Fresh Water ¦ 3) Vent/Mop/Dry
396 | ISOPROPYLAMINE (70% OR LESS) SOLUTION | Isopropylamine (70% or less) solution | 611 | ISOPROPYLAMINE (70% OR LESS) SOLUTION | 75-31-0 | 1221 | C3-H9-N | 59.1 | 07 ALIPHATIC AMINES | 0.69 | 100 (COMPLETE) | -95 | 32 | 0,637 (UPPERLIMIT) | 0.36 | -37 | 2.3 | 10.4 | UNKNOWN | II | 17/L1 | Y | S/P | 2 | 2G | Cont | No |  |  | No | C | F-T | CD | Yes | 15.12, 15.19.6, 16.2.9 | 3-19 | High Purity | Wall Wash could be required by certain Load Ports (depending on prior cargo) | Prewash could be required - Check melting point on shipping doc's | This product is not listed by FOSFA/NIOP | Incomp. Groups: 01,02,03,04,11,12,13,14,15,16,17,18,19,20,21,22,38,42 | FLAMMABLE UNDER NORMAL TEMPERATURE CONDITIONS. STABLE UNDER NORMAL CONDITIONS. TOXIC. | Clear colourless liquid with ammonious odour. Very volatile. Corrosive and highly flammable liquid. Due to high vapour pressure very irritating or even corrosive to eyes respiratory system and skin. Properties are for 100% ISOPROPYLAMINE. For solution no data available. | May formate white deposits with seawater |  | 1 | 1) Butterworth, 1,0-1,5, ambient, Sea Water or Fresh Water ¦ 2) Rinse, 20 Min, ambient, Fresh Water ¦ 3) Vent/Mop/Dry
397 | ISOPROPYLCYCLOHEXANE | Isopropylcyclohexane | 612 | 2-CYCLOHEXYLPROPAN; 2-CYCLOHEXYLPROPANE; HEXAHYDROCUMENE; HEXAHYDROCUMOL; ISOPROPYLCYCLOHEXAN; ISOPROPYLCYCLOHEXANE; NORMANTHANE | 696-29-7 |  | C9-H18 | 126.2 | 31 PARAFFINS | 0.802 | 0,0004 (NIL) | -89.4 | 155 | UNKNOWN | UNKNOWN | 35 | UNKNOWN | UNKNOWN | UNKNOWN | II | 17 | Y | P | 2 | 2G | Cont | No |  |  | No | R | F | A | No | 15.19.6, 16.2.9 | 3-05 | High Purity | Wall Wash could be required by certain Load Ports (depending on prior cargo) | Prewash could be required - Check melting point on shipping doc's | This product is not listed by FOSFA/NIOP | Incomp. Groups: | FLAMMABLE IF HEATED. STABLE UNDER NORMAL CONDITIONS. | Clear colourless liquid. Flammable with a flashpoint of 35 deg C. Product may be irritating to eyes, skin and the respiratory tract. |  |  | 1 | 1) Butterworth, 0,5-1,0, ambient, Sea Water ¦ 2) Butterworth, 1,0-1,5, hot, Sea Water ¦ 3) Rinse, 20 Min, ambient, Fresh Water ¦ 4) Vent/Mop/Dry
398 | ISOVALERALDEHYDE | Valeraldehyde (all isomers) | 613 | 3-METHYLBUTANAL; 3-METHYLBUTYRALDEHYDE; ISOAMYLALDEHYD; ISOAMYLALDEHYDE; ISOPENTALDEHYDE; ISOPENTYLALDEHYD; ISOPENTYLALDEHYDE; ISOVALERAL; ISOVALERALDEHYD; ISOVALERALDEHYDE; ISOVALERICALDEHYDE; VALERALDEHYDE (ALL ISOMERS) | 590-86-3 | 2058 | C5-H10-O | 86.1 | 19 ALDEHYDES | 0.796 | 1.4 | -60 | 93 | 0.067 | 0.56 | -5 | 6.8 | 1.7 | UNKNOWN | II | 17 | Y | S/P | 3 | 2G | Cont | Inert | T3 | IIB | No | R | F-T | A | No | 15.4.6, 15.19.6 | 3-11 | High Purity | Wall Wash could be required by certain Load Ports (depending on prior cargo) | No Prewash | This product is not listed by FOSFA/NIOP | Incomp. Groups: 02,03,05,06,07,08,09 | FLAMMABLE UNDER NORMAL TEMPERATURE CONDITIONS. STABLE UNDER NORMAL CONDITIONS. | Colourless liquid with strong fruity odour like apples. Irritating, reactive and highly flammable. Harmful in contact with skin. Irritating to eyes respiratory and system. Liquid could also irritate skin. | Strong odour. |  | 3 | 1) Butterworth, 1,0-1,5, ambient, Sea Water ¦ 2) Butterworth, 1,0-1,5, hot, Sea Water ¦ 3) Rinse, 20 Min, ambient, Fresh Water ¦ 4) Vent/Mop/Dry
399 | JET FUEL B | Annex 1 | 614 | AVTAG; HEAVY STRAIGHT-RUN NAPHTHA; JET B; JET FUEL B; JP-4; WIDE CUT TYPE | 64741-41-9 |  | MIXTURE |  | 33 MISC. HYDROCARBON MIXTURES | 0,75 (LOWERLIMIT) | NIL | -60 (Freezepoint) | 145 (LOWERLIMIT) | 0,21 (@37,8 deg C) | UNKNOWN | -31 | UNKNOWN | UNKNOWN | UNKNOWN | I | NA | [14 empty] | 3-11 | Water White | No Wall Wash required | No Prewash | This product is not listed by FOSFA/NIOP | Incomp. Groups: 03 | FLAMMABLE UNDER NORMAL TEMPERATURE CONDITIONS. | Clear colourless liquid. Gasoline like odour. Highly flammable. Skin and eye contact can cause irritation. Wide-Cut type aviation turbine fuel for use in cold climate with very low freezing point. |  |  | 3 | 1) Butterworth, 1,0-1,5, ambient, Sea Water ¦ 2) Butterworth, 1,0-1,5, hot, Sea Water ¦ 3) Rinse, 20 Min, ambient, Fresh Water ¦ 4) Vent/Mop/Dry
400 | KAOLIN SLURRY | Kaolin slurry | 615 | ALUMINIUM SILICATE HYDROXIDE; ALUMINIUMSILICAT DIHYDRATE; ALUMINIUMSILICATE; BOLUSALBA; CHINACLAY; CHINAKLEI; KAOLIN; KAOLIN CLAY SLURRY; KAOLIN SLURRY; KAOLINITE SLURRY; PORCELAINCLAY; WHITE BOLE | 1332-58-7 |  | Mixture |  | 43 MISC. WATER SOLUTIONS | SOLID | 100 | 1545 (DECOMPOSES) | 1545 (DECOMPOSES) | UNKNOWN | SOLID | NON-FLAM. | NON-FLAM. | NON-FLAM. | UNKNOWN | II | 18 | OS |  | NA | [12 empty] | Water White | No Wall Wash required | No Prewash | This product is ACCEPTABLE as previous cargo FOSFA - NIOP List 2 (Acceptable provided any further | Incomp. Groups: 02,12 |  | The powder is mixed with water and chemical dispersants to create milk-shake-like slurry. Slurry is simply the water and dispersed clay mixture, which puts the clay particles in suspension. | Reaction with water hardness compounds |  | 1 | 1) Rinse, 30 Min, ambient, Fresh Water ¦ 2) Butterworth, 1,5-2,0, ambient, Fresh Water ¦ 3) Vent/Mop/Dry
401 | KEROSENE | Annex 1 | 616; 617 | KEROSENE; KEROSINE; LAMP OIL; LIGHT PETROLEUM; NO. 1 FUEL OIL | 8008-20-6 | 1223 | MIXTURE |  | 33 MISC. HYDROCARBON MIXTURES | 0.8 | NIL | -20 | 150 (LOWERLIMIT) | UNKNOWN | 1,3 (@ 40 °C) | 37 (LOWERLIMIT) | 5 | 0.7 | UNKNOWN | I | NA | [14 empty] | 3-05 | Water White | No Wall Wash required | No Prewash | This product is not listed by FOSFA/NIOP | Incomp. Groups: 03 | FLAMMABLE IF HEATED. | Clear low viscosity liquid with characteristic odour. Flammable if heated. Flashpoint of 37- 65 °C. Inhalation of high vapour concentrations may result in confusion, cough, dizziness, headache and unconciousness. |  |  | 3 | 1) Butterworth, 1,0-1,5, ambient, Sea Water ¦ 2) Butterworth, 1,0-1,5, 60-70, Sea Water ¦ 3) Rinse, 20 Min, ambient, Fresh Water ¦ 4) Vent/Mop/Dry
402 | LACTICACID | Lactic acid | 618 | 2-HYDROXYPROPANOICACID; 2-HYDROXYPROPIONICACID; ACIDUMLACTICUM; A-HYDROXYPROPIONICACID; ALPHA-HYDROXYPROPIONICACID; DL- LACTICACID; LACTIC ACID; LACTICACID; MILKACID; TONSILLOSAN | 50-21-5 |  | C3-H6-O3 | 90.1 | 91 UNASSIGNED | 1.2 | 100 (COMPLETE) | 18 | UNKNOWN | UNKNOWN | 40.5 | 74 (LOWERLIMIT) | UNKNOWN | UNKNOWN | UNKNOWN | II | 17 | Z | P | 3 | 2G | Open | No |  |  | Yes | O | No | A | No |  |  | Water White | No Wall Wash required | No Prewash | This product is not listed by FOSFA/NIOP |  | FLAMMABLE IF HEATED. | Viscous colourless to yellow liquid. Below 18 deg C crystals. Corrosive and flammable with high flash point of 74 deg C. The substance irritates the skin and the respiratory tract, and is corrosive to the eyes. |  |  | 1 | 1) Butterworth, 1,0-1,5, 50, Sea Water ¦ 2) Rinse, 20 Min, ambient, Fresh Water ¦ 3) Vent/Mop/Dry
403 | LACTONITRILE SOLUTION (80% OR LESS) | Lactonitrile solution (80% or less) | 619 | 2-HYDROXYPROPANENITRILE; 2-HYDROXYPROPIONITRIL; 2-HYDROXYPROPIONITRILE; 2-HYDROXYPROPIONONITRILE; ACETALDEHYDE CYANOHYDRIN; ACETALDEHYDECYANOHYDRIN; ALPHA-HYDROXYPROPIONITRILE; HYDROXYPROPIONITRIL; LACTONITRIL; LACTONITRILE; LACTONITRILE SOLUTION ( 80% OR LESS ); LACTONITRILE SOLUTION (80% OR LESS) | 78-97-7 |  | C3-H5-N-O | 71.1 | 37 NITRILES | 0.99 | 100 (COMPLETE) | -40 | 182 (DECOMPOSES) | UNKNOWN | UNKNOWN | 77 | UNKNOWN | UNKNOWN | UNKNOWN | II | 17 | Y | S/P | 2 | 1G | Cont | No |  |  | Yes | C | T | ACD | Yes | 15.1, 15.12, 15.17, 15.18, 15.19, 16.6.1, 16.2.2, 1 |  | High Purity | Wall Wash could be required by certain Load Ports (depending on prior cargo) | No Prewash | This product is not listed by FOSFA/NIOP | Incomp. Groups: 02 | FLAMMABLE IF HEATED. BECOME UNSTABLE IF HEATED. TOXIC. | Clear amber liquid. Irritating and flammable with high flash point of 77 deg C. This compound is toxic by inhalation, ingestion and skin absorption. |  |  | 1 | 1) Butterworth, 1,0-1,5, ambient, Sea Water ¦ 2) Butterworth, 1,0, 50, Sea Water ¦ 3) Rinse, 20 Min, ambient, Fresh Water ¦ 4) Vent/Mop/Dry
404 | LARD | Lard | 620 | Choice Kettle Lard; Crude Lard; Edible Lard; Fractionated Lard; Hydrogenated Lard; Inedible Lard; Interesterified Lard; LARD; Leaf Lard; Steam Lard | 61789-99-9 |  | MIXTURE |  | 34 ESTERS | SOLID | NIL | 19 (LOWERLIMIT) | UNKNOWN | UNKNOWN | 33 (@54°C) | 202 (LOWERLIMIT) | UNKNOWN | UNKNOWN | UNKNOWN | II | 17/L1 | Y | S/P2 | (k) | 2G | Open | No | - | - | Yes | O | No | ABC | No | 15.19.6, 16.2.6, 16.2.9 |  | Water White | No Wall Wash required | Prewash could be required - Check melting point and viscosity on shipping doc's | This product is ACCEPTABLE as previous cargo EU - FOSFA - NIOP List 1 (Edible grade only) | Incomp. Groups: 02,03 | FLAMMABLE ONLY AT HIGHER TEMPERATURES. STABLE UNDER NORMAL CONDITIONS. | White soft solid with melting point of some 19 deg C. Above melting point colourless liquid. Flammable with very high flash point of 202 deg C. | Non drying oil. |  | 2 | 1) Butterworth, 1,5-2,0, 50, Sea Water ¦ 2) Butterworth, 1,0-1,5, hot, Sea Water ¦ 3) Rinse, 10 Min, ambient, Fresh Water ¦ 4) Recirculation, 1,0-1,5, 60-70, Fresh Water ¦ 5) Rinse, 20 Min, ambient, Fresh Water ¦ 6) Vent/Mop/Dry
405 | LATEX | Latex, ammonia (1% or less), inhibited | 621 | LATEX; LATEX (AMMONIA INHIBITED) |  |  | MIXTURE |  | 30 OLEFINS | 1 (APROX.) | SUSPENSION | UNKNOWN | UNKNOWN | UNKNOWN | UNKNOWN | NON-FLAM | NON-FLAM | NON-FLAM | UNKNOWN | II | 17/L1 | Y | S/P | 3 | 2G | Open | No | - | - | Yes | O | No | A | No | 15.19.6, 16.2.6, 16.2.9 |  | Water White | No Wall Wash required | Prewash could be required - Check melting point and viscosity on shipping doc's | This product is not listed by FOSFA/NIOP | Incomp. Groups: 02,03 | NO DATA AVAILABLE. | White suspension (liquid). Do not allow to dry. Dried Latex will be very difficult to remove. Keep tank and all used lines and equipment wet before it comes into contact with Latex. Disconnect or flange off all lines and equipment which will not be used for loading and discharge. Load the tank at even keel 100% full (avoid any air bubble !) |  |  | 1 | 1) Injection, 1,0-1,5, ambient, Fresh Water ¦ 2) Injection, 1,5-2,0, ambient, Sea Water ¦ 3) Rinse, 20 Min, ambient, Fresh Water ¦ 4) Vent/Mop/Dry
406 | Latex: Carboxylated styrene-Butadiene copolymer; Styrene- | Latex: Carboxylated styrene-Butadiene copolymer; Styrene-Butadiene rubber | 622 | Latex (styrene/butadiene); Latex DL 555; Latex DL 585; Latex synthetic; Latex: Carboxylated styrene-Butadiene copolymer; Styrene-Butadiene rubber |  |  | Mixture |  | 43 MISC. WATER SOLUTIONS | 1 | SUSPENSION | UNKNOWN | UNKNOWN | UNKNOWN | UNKNOWN | NON FLAM. | NON FLAM. | NON FLAM. | UNKNOWN | II | 17/L1 | Z | P | 3 | 2G | Open | No | - | - | Yes | O | No | A | No | 16.2.9 |  | Water White | No Wall Wash required | No Prewash | This product is not listed by FOSFA/NIOP | Incomp. Groups: 02,12 |  | White suspension (liquid). Do not allow to dry. Dried Latex will be very difficult to remove. Keep tank and all used lines and equipment wet before it comes into contact with Latex. Disconnect or flange off all lines and equipment which will not be used for loading and discharge. Load the tank at even keel 100% full (avoid any air bubble !) |  |  | 1 | 1) Injection, 1,0-1,5, ambient, Fresh Water ¦ 2) Injection, 1,5-2,0, ambient, Sea Water ¦ 3) Rinse, 20 Min, ambient, Fresh Water ¦ 4) Vent/Mop/Dry
407 | Lauric acid | Lauric acid | 623 | 1-UNDECANECARBOXYLIC ACID; DODECANOICACID; DODECYLIC ACID; HYDROFOLACID 1255; HYSTRENE 9512; LAURIC ACID; LAURICACID; LAUROSTEARIC ACID; N-DODECANOICACID; NEO-FAT 12; NORM-DODECANOICACID; WECOLINE 1295 | 143-07-7 |  | C12-H24-O2 | 200.3 | 04 ORGANIC ACIDS | SOLID | 0,0005 (NIL) | 43 | 225 | NIL | UNKNOWN | 112 | UNKNOWN | UNKNOWN | UNKNOWN | II | 17 | X | P | 2 | 2G | Open | No |  |  | Yes | O | No | A | No | 15.19.6, 16.2.6, 16.2.9 |  | Water White | No Wall Wash required | Prewash required | This product is ACCEPTABLE as previous cargo EU - FOSFA - NIOP List 2 | Incomp. Groups: 02,05,06,07,08,12,16,17 | FLAMMBLE ONLY AT HIGHER TEMPERATURES. STABLE UNDER NORMAL CONDITIONS. | At ambient temperature colourless crystals. At temperatures above 43 deg colourless liquid. Flammable only at high temperatures. Vapours could cause mild irritations. Mandatory Prewash! |  |  | 1 | 1) Butterworth, 2,0-2,5, 60-70, Sea Water ¦ 2) Rinse, 10 Min, ambient, Fresh Water ¦ 3) Recirculation, 1,0-1,5, 60-70, Fresh Water ¦ 4) Rinse, 30 Min, ambient, Fresh Water ¦ 5) Vent/Mop/Dry
408 | Lecithin | Lecithin | 624 | L-Alpha-Phosphatidyl Choline; L-Alpha-Phosphatidyl Choline from Soybean; Lecithin; Soybean Lecithin | 8002-43-5 |  |  |  | 34 ESTERS | 1,48 (99% SOL.) | UNKNOWN | UNKNOWN | UNKNOWN | UNKNOWN | UNKNOWN | UNKNOWN | UNKNOWN | UNKNOWN | UNKNOWN | II | 18/L1 | OS |  | NA | [12 empty] | High Purity | Wall Wash could be required by certain Load Ports (depending on prior cargo) | No Prewash | This product is not listed by FOSFA/NIOP | Incomp. Groups: 02,03 | if swallowed. Irritating to skin. Limited evidence of a carcinogenic effect. |  |  |  | 1 | 1) Butterworth, 0,5-1,0, moderate, Sea Water ¦ 2) Butterworth, 1,0-1,5, hot, Sea Water ¦ 3) Recirculation, 1,0-1,5, 60-70, Fresh Water
409 | Ligninsulphonic acid, sodium salt solution | Ligninsulphonic acid, sodium salt solution | 625 | Ligninsulphonic acid; sodium salt solution; LIGNOSITE 458; Sodium lignosulphonate (51%solution in water); SODIUMLIGNOSULFONATE | 8061-51-6 |  |  | 0 | 43 MISC. WATER SOLUTIONS | 118 | 100 | UNKNOWN | 100 | UNKNOWN | UNKNOWN | 179 | UNKNOWN | UNKNOWN | UNKNOWN | II | 17/L1 | Z | P | 3 | 2G | Open | No | - | - | Yes | O | No | A | No | 16.2.9 | 3-11 | High Purity | Wall Wash could be required by certain Load Ports (depending on prior cargo) | No Prewash | This product is not listed by FOSFA/NIOP | Incomp. Groups: 02,12 | FLAMMABLE ONLY AT HIGHER TEMPERATURES. | Brown liquid with burnt sugar odor. ph 7 -10.5 depending on concentration. May cause skin. Prolongend exposure may cause burn. May cause moderate eye irritation with corneal injury. |  |  | 1 | 1) Butterworth, 0,5-1,0, ambient, Sea Water ¦ 2) Butterworth, 1,0-1,5, hot, Sea Water ¦ 3) Recirculation, 1,0-1,5, 60-70, Fresh Water ¦ 4) Rinse, 45 Min, ambient, Fresh Water ¦ 5) Vent/Mop/Dry
410 | LINSEED OIL | Linseed oil | 626 | Crude Linseed Oil; Flaxseed oil; Fractionated Linseed Oil; Hydrogenated Linseed Oil; Interesterified Linseed Oil; LINSEED OIL; LINSEEDOIL; OIL OF LINSEED; Raw Linseed Oil | 8001-26-1 |  | Mixture |  | 33 MISC. HYDROCARBON MIXTURES | 0.935 | 0.1 | -19 | 343 | NIL | 28 (@ 37°C) | 205 | 0 (UNKNOWN) | 0 (UNKNOWN) | 0 (UNKNOWN) | II | 17/L1 | Y | S/P2 | (k) | 2G | Open | No | - | - | Yes | O | No | ABC | No | 15.19.6, 16.2.6, 16.2.9 |  | Water White | No Wall Wash required | Prewash could be required - Check melting point and viscosity on shipping doc's | This product is ACCEPTABLE as previous cargo EU - FOSFA - NIOP List 1 | Incomp. Groups: 03 | Flammable only at higher temperatures. Stable under normal conditions. | Yellow, amber or brown vegetable oil with peculiar smell. Thickens and hardens on esposure to air (Drying Oil). Non hazardous. Soluble in Turpentine and alcohol. | Drying Oil. May react with water hardness compounds |  | 2 | 1) Butterworth, 1,5-2,0, ambient, Sea Water ¦ 2) Butterworth, 1,0-1,5, 50-60, Sea Water ¦ 3) Rinse, 10 Min, ambient, Fresh Water ¦ 4) Recirculation, 1,0-1,5, 60-70, Fresh Water ¦ 5) Rinse, 20 Min, ambient, Fresh Water ¦ 6) Vent/Mop/Dry
411 | L-Lysine solution (60% or less) | L-Lysine solution (60% or less) | 627 | (S)-2; 6-Diaminocaproic acid; 2; 6-DIAMINOHEXANIOC ACID; L-Lysine solution (60% or less) | 56-87-1 |  | C6-H14-N2-O2 | 146.1 | 43 MISC. WATER SOLUTIONS | 1,12 (50% SOL.) | 100 (AQ.SOLUTION) | UNKNOWN | UNKNOWN | UNKNOWN | UNKNOWN | UNKNOWN | UNKNOWN | UNKNOWN | UNKNOWN | II | 17 | Z | P | 3 | 2G | Open | No |  |  | Yes | O | No | A | No |  |  | Water White |  | No Prewash | This product is not listed by FOSFA/NIOP | Incomp. Groups: 02,12 |  | Dark brown liquid. Generally considered not hazardous. |  |  | 1 | 1) Butterworth, 1,0-1,5, 50-60, Sea Water ¦ 2) Butterworth, 1,0-1,5, hot, Sea Water ¦ 3) Rinse, 20 Min, ambient, Fresh Water ¦ 4) Vent/Mop/Dry
412 | Long chain alkaryl sulfonic acid (C16-C60) | Long-chain alkaryl sulphonic acid (C16-C60) | 628; 629 | AS 304 (ChevronTexaco); AS 584 (ChevronTexaco); AS 584D (ChevronTexaco); Long chain alkaryl sulfonic acid (C16-C60); Petrostep H-62 Cons (ChevronTexaco) |  |  | MIXTURE |  | 91 UNASSIGNED | UNKNOWN | UNKNOWN | UNKNOWN | UNKNOWN | UNKNOWN | UNKNOWN | UNKNOWN | UNKNOWN | UNKNOWN | UNKNOWN | II | 17/L1 | Y | P | 2 | 2G | Open | No | - | - | Yes | O | No | A | No | 15.19.6, 16.2.9 |  | Water White | No Wall Wash required | Prewash could be required - Check melting point on shipping doc's | This product is NOT ACCEPTABLE as previous cargo FOSFA (Lube Oil Additive) |  |  | Gasoline Additive or Lube Oil Additive. Chemical substance added to lubricating oils or fuels to impart or improve certain properties like foaming, wear, corrosion, oxidation, pour point and viscosity. Lubricating oil/fuel additives are insoluble in water but soluble in lube oil, gasoil and other hydrocarbon solvents. Additives with a high viscosity can be pre-cleaned with a light base oil, spindle oil or gasoil. If the use of a Marpol Annex 1 product for pre-cleaning shall be avoided use Exxsol D80 (Marpol Annex 2). If the pre-cleaning has to be carried out with water pre clean the tank with water of a warm to moderate temperature. For final cleaning use a suitable solvent based cleaner like P3 Gratosol. For Lube Oil Additives with low viscosity a pre-cleaning with Baseoil, Gasoil or Exssol D80 is normally not necessary. |  | Was in MEPC.2/Circ11 L2 as N.O.S. | 2 | 1) Recirculation, 1,0-1,5, 50-70, Baseoil/Gasoil ¦ 2) Butterworth, 1,5-2,0, moderate, Sea Water ¦ 3) Recirculation, 1,0-1,5, 60-70, Fresh Water ¦ 4) Rinse, 20 Min, ambient, Fresh Water ¦ 5) Vent/Mop/Dry
413 | LONG-CHAIN ALKARYL POLYETHER (C11-C20) | Long-chain alkaryl polyether (C11-C20) | 630; 631 | LONG-CHAIN ALKARYL POLYETHER (C11-C20) |  |  | MIXTURE |  | 41 ETHERS | UNKNOWN | UNKNOWN | UNKNOWN | UNKNOWN | UNKNOWN | HIGH | UNKNOWN | UNKNOWN | UNKNOWN | UNKNOWN | II | 17 | Y | P | 2 | 2G | Open | No |  |  | Yes | O | No | AB | No | 16.2.6, 16.2.9 |  | Water White | No Wall Wash required | Prewash could be required - Check melting point and viscosity on shipping doc's | This product is NOT ACCEPTABLE as previous cargo FOSFA (Lube Oil Additive) | Incomp. Groups: 02,03 | FLAMMABLE IF HEATED. | Lube Oil Additive. OLOA 758D is High Viscosity grade. No info available. Chemical substance added to lubricating oils or fuels to impart or improve certain properties like foaming, wear, corrosion, oxidation, pour point and viscosity. Lubricating oil/fuel additives are insoluble in water but soluble in lube oil, gasoil and other hydrocarbon solvents. Additives with a high viscosity can be pre-cleaned with a light base oil, spindle oil or gasoil. If the use of a Marpol Annex 1 product for pre-cleaning shall be avoided use Exxsol D80 (Marpol Annex 2). If the pre-cleaning has to be carried out with water pre clean the tank with water of a warm to moderate temperature. For final cleaning use a suitable solvent based cleaner like P3 Gratosol. For Lube Oil Additives with low viscosity a pre-cleaning with Baseoil, Gasoil or Exssol D80 is normally not necessary. |  |  | 2 | 1) Recirculation, 1,0-1,5, 50-70, Baseoil/Gasoil ¦ 2) Butterworth, 1,5-2,0, moderate, Sea Water ¦ 3) Recirculation, 1,0-1,5, 60-70, Fresh Water ¦ 4) Rinse, 20 Min, ambient, Fresh Water ¦ 5) Vent/Mop/Dry
414 | Long-chain alkylphenate/Phenol sulphide mixture | Long-chain alkylphenate/Phenol sulphide mixture | 632; 633 | Long-chain alkylphenate/Phenol sulphide mixture |  |  | Mixture |  | 21 PHENOLS AND CRESOLS | UNKNOWN | UNKNOWN | UNKNOWN | UNKNOWN | UNKNOWN | UNKNOWN | UNKNOWN | UNKNOWN | UNKNOWN | UNKNOWN | II | 17/L1 | Y | P | 2 | 2G | Open | No | - | - | Yes | O | No | A | No | 15.19.6, 16.2.6, 16.2.9 |  | Water White | No Wall Wash required | Prewash could be required - Check melting point and viscosity on shipping doc's | This product is NOT ACCEPTABLE as previous cargo FOSFA (Lube Oil Additive) | Incomp. Groups: 02,03,05,07,10 |  | Lube oil additive. Lube Oil Additive. Chemical substance added to lubricating oils or fuels to impart or improve certain properties like foaming, wear, corrosion, oxidation, pour point and viscosity. Lubricating oil/fuel additives are insoluble in water but soluble in lube oil, gasoil and other hydrocarbon solvents. Additives with a high viscosity can be pre-cleaned with a light base oil, spindle oil or gasoil. If the use of a Marpol Annex 1 product for pre-cleaning shall be avoided use Exxsol D80 (Marpol Annex 2). If the pre-cleaning has to be carried out with water pre clean the tank with water of a warm to moderate temperature. For final cleaning use a suitable solvent based cleaner like P3 Gratosol. For Lube Oil Additives with low viscosity a pre-cleaning with Baseoil, Gasoil or Exssol D80 is normally not necessary. |  |  | 2 | 1) Recirculation, 1,0-1,5, 50-70, Baseoil/Gasoil ¦ 2) Butterworth, 1,5-2,0, moderate, Sea Water ¦ 3) Recirculation, 1,0-1,5, 60-70, Fresh Water ¦ 4) Rinse, 20 Min, ambient, Fresh Water ¦ 5) Vent/Mop/Dry
415 | LUBRICATINGOIL (PARAFFINIC) | Annex 1 | 634; 635 | BLENDING STOCK; HVI-60 (Shell); HVI-650 (Shell); LUBEOIL; LUBOIL; LUBRICATINGOIL; LUBRICATINGOIL (PARAFFINIC) |  |  | Miixture |  | 33 MISC. HYDROCARBON MIXTURES | 0,93 (APROX.) | NIL | -9 | 250 (LOWERLIMIT) | UNKNOWN | NOT PERT. | 76 (LOWERLIMIT) | UNKNOWN | UNKNOWN | UNKNOWN | I | NA | [15 empty] | Water White | No Wall Wash required | No Prewash | This product is not listed by FOSFA/NIOP | Incomp. Groups: 03 | FLAMMABLE IF HEATED. STABLE UNDER NORMAL CONDITIONS. | Various different products. Slightly yellow to brown viscous liquid mixtures with partly high viscosity. |  |  | 3 | 1) Butterworth, 1,5-2,0, hot, Sea Water or Fresh Water ¦ 2) Injection, 1,0-1,5, 60-80, Sea Water ¦ 3) Rinse, 20 Min, hot, Fresh Water ¦ 4) Vent/Mop/Dry
416 | Magnesium hydroxide slurry | Magnesium hydroxide slurry | 636 | MAGNESIA HYDRATE; Magnesium hydroxide slurry; MILK OF MAGNESIA |  |  | MgHO2 |  | 05 CAUSTICS | 1.48 | SLURRY | 0 | 100 | UNKNOWN | UNKNOWN | UNKNOWN | UNKNOWN | UNKNOWN | UNKNOWN | II | 18 | Z | [14 empty] | Water White | No Wall Wash required | No Prewash | This product is not listed by FOSFA/NIOP | Incomp. Groups: 01,02,03,04,11,12,16,17,19,20,21,22,42 |  | Milky white aqueous slurry; no odor. Ph ~ 10. Product contains mechanical irritants to skin, eyes and respiratory tract. Avoid contact with skin. Wear protective clothing including gloves, goggles or safety glasses with side shields. |  |  | 1 | 1) Butterworth, 30 Min, ambient, Fresh Water ¦ 2) Butterworth, 1,5-2,0, ambient, Sea Water ¦ 3) Rinse, 20 Min, ambient, Fresh Water ¦ 4) Recirculation, 1,0-1,5, ambient, Fresh Water ¦ 5) Rinse, 45 Min, ambient, Fresh Water
417 | Magnesium long chain alkaryl sulphonate(C11-C50) | Magnesium long-chain alkaryl sulphonate (C11-C50) | 637; 638 | M-400-G (Witco); M-400-T (Witco); Magnesium long chain alkaryl sulphonate(C11-C50) |  |  | MIXTURE |  | 34 ESTERS | 1.1 | UNKNOWN | UNKNOWN | UNKNOWN | UNKNOWN | 200 (@ 100°C) | 190 | UNKNOWN | UNKNOWN | UNKNOWN | II | 17/L1 | Y | P | 2 | 2G | Open | No | - | - | Yes | O | No | A | No | 15.19.6, 16.2.6, 16.2.9 |  | Water White | No Wall Wash required | Prewash could be required - Check melting point and viscosity on shipping doc's | This product is NOT ACCEPTABLE as previous cargo FOSFA (Lube Oil Additive) | Incomp. Groups: 02,03 | FLAMMABLE ONLY AT HIGHER TEMPERATURES. | Lube Oil Additive. No further info available. Data for Witco M 400. Heating required to about 80°C. Chemical substance added to lubricating oils or fuels to impart or improve certain properties like foaming, wear, corrosion, oxidation, pour point and viscosity. Lubricating oil/fuel additives are insoluble in water but soluble in lube oil, gasoil and other hydrocarbon solvents. Additives with a high viscosity can be pre-cleaned with a light base oil, spindle oil or gasoil. If the use of a Marpol Annex 1 product for pre- cleaning shall be avoided use Exxsol D80 (Marpol Annex 2). If the pre-cleaning has to be carried out with water pre clean the tank with water of a warm to moderate temperature. For final cleaning use a suitable solvent based cleaner like P3 Gratosol For Lube Oil Additives with low viscosity a pre-cleaning with Baseoil, Gasoil or Exssol D80 is normally not necessary.. |  | Was in MEPC.2/Circ11 L2 as N.O.S. | 2 | 1) Recirculation, 1,0-1,5, 50-70, Baseoil/Gasoil ¦ 2) Butterworth, 1,5-2,0, moderate, Sea Water ¦ 3) Recirculation, 1,0-1,5, 60-70, Fresh Water ¦ 4) Rinse, 20 Min, ambient, Fresh Water ¦ 5) Vent/Mop/Dry
418 | MAGNESIUM LONG CHAIN ALKYL SALICYLATE (C11+) | Magnesium long-chain alkyl salicylate (C11+) | 639; 640 | MAGNESIUM LONG CHAIN ALKYL SALICYLATE (C11+); MAGNESIUMLONGCHAINALKYLSALICYLATE; MAGNESIUMLONGCHAINALKYLSALICYLATE (C11+) |  |  |  |  | 34 ESTERS | UNKNOWN | UNKNOWN | UNKNOWN | UNKNOWN | UNKNOWN | UNKNOWN | UNKNOWN | UNKNOWN | UNKNOWN | UNKNOWN | II | 17/L1 | Y | P | 2 | 2G | Open | No |  |  | Yes | O | No | AB | No | 15.19.6, 16.2.6, 16.2.9 |  | Water White | No Wall Wash required | Prewash could be required - Check melting point and viscosity on shipping doc's | This product is NOT ACCEPTABLE as previous cargo FOSFA (Lube Oil Additive) | Incomp. Groups: 02,03 | FLAMMABLE IF HEATED. | Lube Oil Additive acc to USCG VRP Oil List. IBC Chapter 17. No info available. Chemical substance added to lubricating oils or fuels to impart or improve certain properties like foaming, wear, corrosion, oxidation, pour point and viscosity. Lubricating oil/fuel additives are insoluble in water but soluble in lube oil, gasoil and other hydrocarbon solvents. Additives with a high viscosity can be pre-cleaned with a light base oil, spindle oil or gasoil. If the use of a Marpol Annex 1 product for pre-cleaning shall be avoided use Exxsol D80 (Marpol Annex 2). If the pre-cleaning has to be carried out with water pre clean the tank with water of a warm to moderate temperature. For final cleaning use a suitable solvent based cleaner like P3 Gratosol. For Lube Oil Additives with low viscosity a pre-cleaning with Baseoil, Gasoil or Exssol D80 is normally not necessary. |  |  | 2 | 1) Recirculation, 1,0-1,5, 50-70, Baseoil/Gasoil ¦ 2) Butterworth, 1,5-2,0, moderate, Sea Water ¦ 3) Recirculation, 1,0-1,5, 60-70, Fresh Water ¦ 4) Rinse, 20 Min, ambient, Fresh Water ¦ 5) Vent/Mop/Dry
419 | MAGNESIUMCHLORIDE SOLUTION | Magnesium chloride solution | 641 | DUS-TOP; MAGNESIUM CHLORIDE SOLUTION; MAGNESIUMCHLORIDE SOLUTION; MAGNOGENE | 7786-30-3 |  | MIXTURE |  | 90 HIGH REACTIVE CHEMICALS | 1.3 | 100 (COMPLETE) | UNKNOWN | 104 | UNKNOWN | UNKNOWN | NON-FLAM. | NON-FLAM. | NON-FLAM. | UNKNOWN | II | 17 | Z | P | 3 | 2G | Open | No |  |  | Yes | O | No | A | No |  |  | High Purity | Wall Wash could be required by certain Load Ports (depending on prior cargo) | No Prewash | This product is ACCEPTABLE as previous cargo EU - FOSFA - NIOP List 2 | Incomp. acc. to Exception Table 7.3: 02,03,05,06,12 |  | Dense, clear, blue liquid. Given properties are for 35% concentration. Properties vary with concentration. |  |  | 1 | 1) Butterworth, 1,5-2,0, ambient, Sea Water ¦ 2) Rinse, 20 Min, ambient, Fresh Water ¦ 3) Vent/Mop/Dry
420 | MAIZE OIL | Corn Oil | 642; 643 | CORNOIL; Crude Corn Oil; Fractionated Corn Oil; Hydrogenated Corn Oil; Interesterified Corn Oil; MAIZE OIL; MAIZEOIL; RBD Corn Oil; RBD Maize Oil; RBDW Corn Oil; RBDW Maize Oil |  |  | Mixture |  | 34 ESTERS | 0.92 | NIL | -10 (NOT PERT.) | 260 | NIL | 30 (@ 54°C) | UNKNOWN | 0 (UNKNOWN) | 0 (UNKNOWN) | 0 (UNKNOWN) | II | 17/L1 | Y | S/P2 | (k) | 2G | Open | No | - | - | Yes | O | No | ABC | No | 15.19.6, 16.2.6, 16.2.9 |  | Water White | No Wall Wash required | Prewash could be required - Check melting point and viscosity on shipping doc's | This product is ACCEPTABLE as previous cargo EU - FOSFA - NIOP List 1 | Incomp. Groups: 02,03 | Flammable only at higher temperatures. Stable under normal conditions. | Lightly yellow fatty oil. Soluble in ether, chloroform, benzol. Very slightly soluble in alcohol. Semi drying oil. Crude and refined grade | Semi Drying Oil. May react with water hardness compounds |  | 2 | 1) Butterworth, 1,5-2,0, ambient, Sea Water ¦ 2) Butterworth, 1,0-1,5, 50-60, Sea Water ¦ 3) Rinse, 10 Min, ambient, Fresh Water ¦ 4) Recirculation, 1,0-1,5, 60-70, Fresh Water ¦ 5) Rinse, 20 Min, ambient, Fresh Water ¦ 6) Vent/Mop/Dry
421 | MALEICANHYDRIDE | Maleic anhydride | 644 | 2; 5-FURANDION; 5-FURANDIONE; 5-FURNDIONE; CIS-BUTENEDIOICANHYDRIDE; FURAN-2; 5-DIONE; MALEIC ANHYDRIDE; MALEICACIDANHYDRIDE; MALEICANHYDRIDE; MSA; TOXILICANHYDRIDE | 108-31-6 | 2215 | C4-H2-O3 | 98.1 | 11 ORGANIC ANHYDRIDES | SOLID | 30 (LOWERLIMIT) | 53 | 200 | 0.0001 | SOLID | 102 | 1.4 | 7.1 | 0.5 | II | 17 | Y | S/P | 3 | 2G | Cont | No |  |  | Yes | R | No | AC(f) | No | 16.2.9 | 8-06 | Water White | Wall Wash Test always required | Prewash could be required - Check melting point on shipping doc's | This product is not listed by FOSFA/NIOP | Incomp. Groups: 01,02,03,05,06,07,08,09 | FLAMMABLE ONLY AT HIGHER TEMPERATURES. BECOME UNSTABLE IF HEATED. | Above 53 deg C colourless liquid. Flammable with high flash point of 102 deg C. Corrosive, cause burns. Irritating or slightly corrosive to eyes respitratory system and skin. |  |  | 1 | 1) Butterworth, 1,5-2,0, 80, Sea Water ¦ 2) Rinse, 20 Min, ambient, Fresh Water ¦ 3) Vent/Mop/Dry
422 | Maltitol syrup | Maltitol solution | 645 | Hydrogenated glucose syrup; Hydrogenated maltose syrup; Maltitol syrup | 585-88-6 |  |  |  | 91 UNASSIGNED | UNKNOWN | SOLUBLE | UNKNOWN | UNKNOWN | UNKNOWN | 3500 (MIN) | UNKNOWN | UNKNOWN | UNKNOWN | ODOURLESS | II | 18/L1 | OS |  | NA | [12 empty] | High Purity | Wall Wash Test always required | No Prewash | This product is not listed by FOSFA/NIOP |  |  | Colourless and odourless clear viscous liquids Mixture consisting of mainly maltitol with sorbitol and hydrogenated oligo- and polysaccharides. It is manufactured by the catalytic hydrogenation of high maltose-content glucose syrup. Used as sweetener, emulsifier, thickener, stabilizee and bulking agent. |  |  | 1 | 1) Butterworth, 0,5-1,0, warm, Sea Water ¦ 2) Butterworth, 1,5-2,0, 50-60, Sea Water ¦ 3) Rinse, 20 Min, ambient, Fresh Water ¦ 4) Vent/Mop/Dry
423 | Mango Kernel Oil | Mango kernel oil | 646 | Fractionated Mango Kernel Oil; Hydrogenated Mango Kernel Oil; Interesterified Mango Kernel Oil; Mangifea Indica Oil; Mango Butter; Mango kernel oil; Mango Seed Oil |  |  |  |  | 91 UNASSIGNED | UNKNOWN | UNKNOWN | 38 (UPPER LIMIT) | UNKNOWN | N/A | UNKNOWN | UNKNOWN | UNKNOWN | UNKNOWN | UNKNOWN | II | 17/L1 | Y | P | 2 (k) | 2G | Open | No | - | - | Yes | O | No | ABC | No | 15.19.6, 16.2.6, 16.2.9 |  | High Purity | Wall Wash could be required by certain Load Ports (depending on prior cargo) | Prewash could be required - Check melting point and viscosity on shipping doc's | This product is not listed by FOSFA/NIOP |  | FLAMMABLE ONLY AT HIGHER TEMPERATURES. STABLE UNDER NORMAL CONDITIONS. | Mango Kernel Oil (Mango Butter) is produced from the seeds of the mango fruit. It is a white soft/solid at room temperature. Melting range is 29-38 deg. C. |  |  | 2 | 1) Butterworth, 1,5-2,0, moderate, Sea Water ¦ 2) Rinse, 10 Min, ambient, Fresh Water ¦ 3) Recirculation, 1,0-1,5, 60-70, Fresh Water ¦ 4) Rinse, 20 Min, ambient, Fresh Water ¦ 5) Vent/Mop/Dry
424 | MESITYLOXIDE | Mesityl oxide | 647 | 1-ISOBUTENYLMETHYLKETON; 1-ISOBUTENYLMETHYLKETONE; 2-METHYLPROP-1-ENYLMETHYLKETONE; 4-METHYL-3-PENTEN-2-ONE; 4-METHYLPENT-3-EN- 2-ONE; ISOPROPYLIDENACETON; ISOPROPYLIDENEACETONE; MESITYL OXIDE; MESITYLOXIDE; METHYLISOBUTENYLKETON; METHYLISOBUTENYLKETONE; METHYLISOBUTYLENKETON | 141-79-7 | 1229 | C6-H10-O | 98.2 | 18 KETONES | 0.85 | 1.07 | 0 | 130 | 0.01 | 0.6 | 31 | 1.4 | 7.2 | UNKNOWN | II | 17 | Z | S/P | 3 | 2G | Cont | No | T2 | IIB | No | R | F-T | A | No | 15.19.6 | 3-03 | High Purity | Wall Wash could be required by certain Load Ports (depending on prior cargo) | No Prewash | This product is not listed by FOSFA/NIOP | Incomp. Groups: 02,03,07 and acc. to Exception Table 7.3 also: 08 | FLAMMABLE IF HEATED. STABLE UNDER NORMAL CONDITIONS. | Colourless oily light yellow liquid with odour like honey. Harmful by inhalation and in contact with skin. Flammable with flash point of 31 deg C. At temperatures above 31 deg C vapours form explosive mixture with air. Attacks many plastics. |  |  | 1 | 1) Butterworth, 0,5-1,0, ambient, Sea Water ¦ 2) Butterworth, 1,0-1,5, 50-60, Sea Water ¦ 3) Rinse, 20 Min, ambient, Fresh Water ¦ 4) Vent/Mop/Dry
425 | META-CHLOROTOLUENE | m-Chlorotoluene | 648 | 1-CHLORO-3-METHYLBENZENE; 3-CHLOROTOLUENE; M-CHLOROMETHYLBENZENE; M-CHLOROTOLUENE; META-CHLOROMETHYLBENZENE; META- CHLOROTOLUENE; META-TOLYLCHLORIDE | 108-41-8 | 2238 | C7-H7-CL | 126.6 | 36 HALOGENATED HYDROCARBONS | 1.07 | 0,0038 (NIL) | -48 | 162 | 0.0036 | UNKNOWN | 48 | 1.3 | 8.3 | UNKNOWN | II | 17 | Y | S/P | 2 | 2G | Cont | No |  |  | No | R | F-T | AB | No | 15.19.6 | 3-05 | High Purity | Wall Wash could be required by certain Load Ports (depending on prior cargo) | No Prewash | This product is not listed by FOSFA/NIOP | Incomp. Groups: | FLAMMABLE IF HEATED. BECOME UNSTABLE IF HEATED. | Colourless liquid with slight benzene-like odour. Harmful and flammable with relatively high flash point of 48 deg C. Vapors have narcotic effect and irritate respiratory system. Liquid irritates eyes and skin. Attacks rubber. |  |  | 1 | 1) Butterworth, 1,0, ambient, Sea Water ¦ 2) Butterworth, 1,0-1,5, hot, Sea Water ¦ 3) Rinse, 20 Min, ambient, Fresh Water ¦ 4) Vent/Mop/Dry
426 | META-DICHLOROBENZENE | Dichlorobenzene (all isomers) | 649 | 1; 3-DICHLOROBENZENE; DICHLOROBENZENES (ALL ISOMERS); M-DICHLOROBENZENE; META-DICHLOROBENZENE | 541-73-1 | 2810 | C6-H4-CL2 | 147 | 36 HALOGENATED HYDROCARBONS | 1.288 | 0,01 (NIL) | -25 | 171 | 0.0024 | UNKNOWN | 65 | UNKNOWN | UNKNOWN | UNKNOWN | II | 17 | X | S/P | 2 | 2G | Cont | No | T1 | IIA | Yes | R | T | ABD | No | 15.19.6 | 6-27 | High Purity | Wall Wash could be required by certain Load Ports (depending on prior cargo) | Prewash required | This product is not listed by FOSFA/NIOP | Incomp. Groups: | FLAMMABLE IF HEATED. STABLE UNDER NORMAL CONDITIONS. | Colourless oily liquid with pungent odour. Harmful and flammable with high flash point of 65 deg C. The vapour irritates the eyes, the skin and the respiratory tract. Reacts violently with aluminium. Mandatory Prewash! | Strong odour. |  | 3 | 1) Butterworth, 1,0, ambient, Sea Water ¦ 2) Butterworth, 1,0-1,5, hot, Sea Water ¦ 3) Rinse, 20 Min, ambient, Fresh Water ¦ 4) Vent/Mop/Dry
427 | META-DIETHYLBENZENE | Diethylbenzene | 650 | 1; 3-DIETHYLBENZENE; META-DIETHYLBENZENE | 141-93-5 | 2049 | C10-H14 | 134.2 | 32 AROMATIC HYDROCARBONS | 0.86 | 0,002 (NIL) | -84 | 181 | 0.001 | UNKNOWN | 50 | UNKNOWN | UNKNOWN | UNKNOWN | II | 17 | Y | P | 2 | 2G | Cont | No |  |  | No | R | F | A | No | 15.19.6 | 3-05 | High Purity | Wall Wash could be required by certain Load Ports (depending on prior cargo) | No Prewash | This product is not listed by FOSFA/NIOP | Incomp. Groups: 03 | FLAMMABLE IF HEATED. STABLE UNDER NORMAL CONDITIONS. | Colourless liquid with benzene-like odour. Flammable if heated to temperatures higher than 50 deg C. Vapors have narcotic effect. |  |  | 1 | 1) Butterworth, 0,5-1,0, ambient, Sea Water ¦ 2) Butterworth, 1,0-1,5, hot, Sea Water ¦ 3) Rinse, 20 Min, ambient, Fresh Water ¦ 4) Vent/Mop/Dry
428 | METHACRYLATE MIXTURES | Butyl/Decyl/Cetyl/Eicosyl methacrylate mixture | 651; 652 | BUTYL/DECYL/CETYL/EICOSYL/DODECYL METHACRYLATE MIXTURE; BUTYL/DECYL/CETYL/EICOSYLMETHACRYLATE MIXTURE; METHACRYLATE MIXTURE; METHACRYLATE MIXTURES |  |  | MIXTURE |  | 14 ACRYLATES | 1 (UPPERLIMIT) | NIL | UNKNOWN | UNKNOWN | UNKNOWN | UNKNOWN | FLAMMABLE | UNKNOWN | UNKNOWN | UNKNOWN | II | 17 | Y | S/P | 2 | 2G | Cont | No |  |  | Yes | R | No | AD | No | 15.13, 16.6.1, 16.6.2, 15.19.6 |  | High Purity | Wall Wash could be required by certain Load Ports (depending on prior cargo) | No Prewash | This product is not listed by FOSFA/NIOP | Incomp. Groups: 02,03,07,08 | FLAMMBLE (CHECK DATA OF MIXTURE). | Methacrylates mixture. Properties vary with composition. Get specification of Mixture. Liable to polymerization. Must be stabilized for transport and storage. | Polymerisation possible. Stabilized. Strong smell. |  | 3 | 1) Butterworth, 1,5-2,0, ambient, Sea Water ¦ 2) Butterworth, 1,0-1,5, 60-70, Sea Water ¦ 3) Rinse, 20 Min, ambient, Fresh Water ¦ 4) Vent/Mop/Dry
429 | METHACRYLICACID | Methacrylic acid | 653 | 2-METHYLACRYLICACID; 2-METHYLENEPROPIONICACID; 2-METHYLPROPENOICACID; ALPHA-METHYLACRYLICACID; ALPHA-METHYLPROPENOICACID; A- METHYLACRYLICACID; METHACRYLIC ACID; METHACRYLICACID | 79-41-4 | 2531 | C4-H6-O2 | 86.1 | 04 ORGANIC ACIDS | 1.01 | 9.7 | 15 | 162 | 0.0009 | UNKNOWN | 77 | UNKNOWN | UNKNOWN | UNKNOWN | II | 17 | Y | S/P | 3 | 2G | Cont | No |  |  | Yes | R | T | A | No | 15.13, 16.6.1, 15.19.6, 16.2.9 | 8-41 | Water White | No Wall Wash required | Prewash could be required - Check melting point on shipping doc's | This product is not listed by FOSFA/NIOP | Incomp. Groups: 02,05,06,07,08,12,16,17 | FLAMMABLE IF HEATED. VIOLENT CHEMICAL REACTION POSSIBLE. | Colourless liquid. Below 15 deg C colourless crystals. Strong unpleasant odour. Corrosive and flammable liquid with high flash point of 77 deg C. Liable to polymerisation. Usually stabilised for transport and storage. The substance is corrosive to the eyes, the skin and the respiratory tract. | Polymerisation possible. Stabilized. Strong odour. |  | 1 | 1) Butterworth, 1,5-2,0, 30, Sea Water ¦ 2) Butterworth, 1,0, 50-60, Sea Water ¦ 3) Rinse, 20 Min, ambient, Fresh Water ¦ 4) Vent/Mop/Dry
430 | METHACRYLONITRILE | Methacrylonitrile | 654 | 2-CYANOPROPENE-1; 2-METHYLPROP-2-ENENITRILE; 2-METHYLPROPENNITRIL; A-METHACRYLONITRIL; ISOPROPENCYANID; ISOPROPENECYANIDE; ISOPROPENYLNITRIL; ISOPROPENYLNITRILE; MAN; METHACRYLNITRIL; METHACRYLONITRIL; METHACRYLONITRILE | 126-98-7 | 3079 | C4-H5-N | 67.1 | 15 SUBSTITUTED ALLYLS | 0.8 | 2.6 | -36 | 90 | 0.086 | UNKNOWN | -1 (LOWERLIMIT) | 2 | 6.8 | UNKNOWN | II | 17 | Y | S/P | 2 | 2G | Cont | No |  |  | No | C | F-T | A | Yes | 15.12, 15.13, 15.17, 15.19 | 3-17 | High Purity | Wall Wash could be required by certain Load Ports (depending on prior cargo) | No Prewash | This product is not listed by FOSFA/NIOP | Incomp. Groups: 02,03,07,08 and acc. to Exception Table 7.3 also: 05 | FLAMMABLE UNDER NORMAL TEMPERATURE CONDITIONS. VIOLENT CHEMICAL REACTION POSSIBLE. TOXIC. | Colourless liquid with pungent odour. Toxic and highly flammable. Liable to polymerisation. Must be stabilized for transport and storage. The vapour irritates the eyes and the respiratory tract. Exposure could cause cyanide poisoning. | Polymerisation possible. Stabilized. |  | 1 | 1) Butterworth, 1,5-2,0, ambient, Sea Water ¦ 2) Rinse, 20 Min, ambient, Fresh Water ¦ 3) Vent/Mop/Dry
431 | METHANOL | Methyl alcohol | 655 | CARBINOL; COLONIAL SPIRITS; COLUMBIAN SPIRIT; COLUMBIAN SPIRITS; KARBINOL; METHANOL; METHYL ALCOHOL; METHYLALCOHOL; METHYLEN; METHYLHYDRATE; METHYLHYDROXID; METHYLHYDROXIDE; METHYLOL; METHYLOXIDHYDRAT; METHYNOL; MONOHYDROXYMETHANE; PYROXYLICSPIRIT; WOOD NAPHHA; WOOD SPIRIT; WOODALCOHOL | 67-56-1 | 1230 | C-H4-O | 32.1 | 20 ALCOHOLS AND GLYCOLS | 0.792 | 100 (COMPLETE) | -98 | 65 | 0.128 | 0.62 | 11 | 5.5 | 36.5 | 100 | II | 17 | Y | P | 3 | 2G | Cont | No |  |  | No | R | F | A | No | 15.19.6 | 3-15 | High Purity | Wall Wash Test always required, Chloride Standard required, PTT Test required | No Prewash | This product is ACCEPTABLE as previous cargo EU - FOSFA - NIOP List 2 | Incomp. Groups: 02,03,05,07,12 But acc to Table 7.3 compatible with: POTASSIUMHYDROXIDE SOLUTION | FLAMMABLE UNDER NORMAL TEMPERATURE CONDITIONS. STABLE UNDER NORMAL CONDITIONS. TOXIC. | Colourless liquid with alcoholic odour. Very flammable and toxic. The substance irritates the eyes, the skin and the respiratory tract. The substance may cause effects on the central nervous system, resulting in loss of consciousness. Exposure may result in blindness and death. The effects may be delayed. |  |  | 1 | 1) Butterworth, 0,5, ambient, Fresh Water ¦ 2) Vent/Mop/Dry
432 | 3-METHOXY-1-BUTANOL | 3-Methoxy-1-butanol | 656 | 1; 3-BUTANDIOL-3-METHYLETHER; 3-BUTANEDIOL-3-METHYLESTER; 3-BUTYLENGLYCOL-(3)-MONOMETHYLETHER; 1-HYDROXY-3-METHOXYBUTAN; 3- METHOXY-1-BUTANOL; 3-METHOXYBUTAN-1-OL; 3-METHOXYBUTANOL; 3-METHOXYBUTANOL-(1); BUTYLENE GLYCOL MONOMETHYL ETHER; METHOXY-3- BUTANOL-1; METHOXYBUTANOL | 2517-43-3 | 1993 | C5-H11-O2 | 104.2 | 20 ALCOHOLS AND GLYCOLS | 0.928 | 100 (COMPLETE) | -85 | 160 | 0.0012 | UNKNOWN | 46 | 1.5 | 12.7 | UNKNOWN | II | 17 | Z | P | 3 | 2G | Cont | No |  |  | No | R | F | A | No |  | 3-11 | High Purity | Wall Wash could be required by certain Load Ports (depending on prior cargo) | No Prewash | This product is not listed by FOSFA/NIOP | Incomp. Groups: 02,03,05,07,12 | FLAMMABLE IF HEATED. STABLE UNDER NORMAL CONDITIONS. | Colourless liquid. Flammable with a flashpoint of 46 deg C. |  |  | 1 | 1) Butterworth, 0,5-1,0, ambient, Sea Water ¦ 2) Butterworth, 1,0-1,5, moderate, Sea Water ¦ 3) Rinse, 20 Min, ambient, Fresh Water ¦ 4) Vent/Mop/Dry
433 | 3-Methoxybutyl acetate | 3-Methoxybutyl acetate | 657 | 3-Methoxy-1-Butanol Acetate; 3-methoxybutyl acetate; 3-Methoxybutyl acetate; 3-METHOXYBUTYL-1-ACETOXYBUTANE; 3-Methoxy-n-butyl Acetate; Butoxyl; BUTYLENE GLYCOL MONOMETHYL ETHER ACETATE; MBA; Methyl-1; 3-Butylene Glycol Acetate | 4435-53-4 | 2708 | C7H14O3 | 146.2 | 34 ESTERS | 0.955 | 6.5 | NOT AVAIL. | 171 | UNKNOWN | 1.3 | 62 | UNKNOWN | UNKNOWN | 0 | II | 17 | Y | P | 3 | 2G | Open | No |  |  | Yes | O | No | AB | No | 15.19.6 |  | High Purity | Wall Wash could be required by certain Load Ports (depending on prior cargo) | No Prewash | This product is not listed by FOSFA/NIOP | Incomp. Groups: 02,03 | FLAMMABLE IF HEATED. | Listed in revised IBC Code Draft. No further info available yet. Colorless liquid (Apha 5) |  |  | 1 | 1) Butterworth, 0,5, ambient, Sea Water ¦ 2) Butterworth, 1,0-1,5, moderate, Sea Water ¦ 3) Rinse, 20 Min, ambient, Fresh Water ¦ 4) Vent/Mop/Dry
434 | METHYL AMYL ALCOHOL | Methylamyl alcohol | 658 | 1; 3-DIMETHYLBUTAN-1-OL; 3-DIMETHYLBUTANOL; 4-METHYLPENTAN-2-OL; 4-METHYLPENTANOL-2; ISOBUTYLMETHYLCARBINOL; ISOBUTYLMETHYLMETHANOL; MAOH; METHYL AMYL ALCOHOL; METHYLAMYLALCOHOL; METHYLISOBUTYLCARBINOL; METHYLPENTAN-2-OL; METHYLPENTANOL; MIBC | 108-11-2 | 2053 | C6-H14-O | 102.2 | 20 ALCOHOLS AND GLYCOLS | 0.8 | 1.8 | -60 (UPPERLIMIT) | 132 | 0.007 | 5.2 | 41 | 1 | 5.5 | UNKNOWN | II | 17 | Z | P | 3 | 2G | Cont | No |  |  | No | R | F | A | No | 15.19.6 | 3-05 | High Purity | Wall Wash Test always required | No Prewash | This product is not listed by FOSFA/NIOP | Incomp. Groups: 02,03,05,07,12 | FLAMMABLE IF HEATED. | Colourless liquid with alcohol-like odour. Flammable with a flashpoint of 41 deg C. Vapours could be ignited at warm ambient temperatures or if heated. Irritating to eyes and respiratory system. |  |  | 1 | 1) Butterworth, 1,0-1,5, ambient, Sea Water ¦ 2) Rinse, 20 Min, ambient, Fresh Water ¦ 3) Vent/Mop/Dry
435 | METHYL FORMATE | Methyl formate | 659 | FORMICACIDMETHYLESTER; METHOXYMETHANAL; METHYL FORMATE; METHYLFORMIAT; METHYLMETANOATE | 107-31-3 | 1243 | C2-H4-O2 | 60.1 | 34 ESTERS | 0.97 | 30 | -100 | 32 | 0.64 | 0.35 | -32 (LOWERLIMIT) | 5 | 23 | 2000 | II | 17 | Z | S/P | 2 | 2G | Cont | No |  |  | No | R | F-T | A | Yes | 15.12, 15.14, 15.19 | 3-09 | High Purity | Wall Wash could be required by certain Load Ports (depending on prior cargo) | No Prewash | This product is not listed by FOSFA/NIOP | Incomp. Groups: 02,03 | FLAMMABLE UNDER NORMAL TEMPERATURE CONDITIONS. STABLE UNDER NORMAL CONDITIONS. TOXIC. | Colourless liquid. Extremely flammable. Toxic. Harmful by inhalation and if swallowed. Irritating to eyes and respiratory system. Product has a low boiling point and high vapour pressure. Cooling or pressurized tank is required. |  |  | 1 | 1) Butterworth, 1,0-1,5, ambient, Sea Water ¦ 2) Rinse, 20 Min, ambient, Fresh Water ¦ 3) Vent/Mop/Dry
436 | METHYL TERT-BUTYLETHER | Methyl tert-butyl ether | 660 | 1; 1-DIMETHYLETHYL METHYLETHER; 2-METHOXY-2-METHYLPROPAN; 2-METHOXY-2-METHYLPROPANE; METHYL TERT-BUTYLETHER; METHYL-TERT- BUTYLETHER; MTBE; TERT-BUTYLMETHYLETHER | 1634-04-4 | 2398 | C5-H12-O | 88.2 | 41 ETHERS | 0.74 | 5.1 | -109 | 55 | 0.268 | UNKNOWN | -28 | 1 (LOWERLIMIT) | 15,1 (UPPERLIMIT) | UNKNOWN | II | 17 | Z | P | 3 | 2G | Cont | No |  |  | No | R | F | AB | No |  | 3-11 | Water White | No Wall Wash required | No Prewash | This product is ACCEPTABLE as previous cargo EU - FOSFA - NIOP List 2 | Incomp. Groups: 02,03 and acc. to Exception Table 7.3 also: 01 | FLAMMABLE UNDER NORMAL TEMPERATURE CONDITIONS. | Colourless liquid with characteristic ether-like odour. Flammable liquid. Vapors are very flammable and could be ignited by electrostatic discharge. Very volatile substance. The substance irritates the skin. Exposure far above the OEL could cause lowering of consciousness. | Strong odour. |  | 1 | 1) Butterworth, 0,5-1,0, ambient, Sea Water ¦ 2) Butterworth, 1,0-1,5, hot, Sea Water ¦ 3) Rinse, 20 Min, ambient, Fresh Water ¦ 4) Vent/Mop/Dry
437 | METHYLACETATE | Methyl acetate | 661 | ACETICACIDMETHYLESTER; METHYL ACETATE; METHYLACETATE; METHYLACETICESTER; METHYLESTERACETICACID; METHYLETHANOATE | 79-20-9 | 1231 | C3-H6-O2 | 74.1 | 34 ESTERS | 0.9 | 25 | -98 | 57 | 0,22 (APROX.) | 0.37 | -10 (UPPERLIMIT) | 3.1 | 16 | 0.002 | II | 17 | Z | P | 3 | 2G | Cont | No |  |  | No | R | F | A | No |  | 3-09 | High Purity | Wall Wash Test always required | No Prewash | This product is ACCEPTABLE as previous cargo FOSFA | Incomp. Groups: 02,03 | FLAMMABLE UNDER NORMAL TEMPERATURE CONDITIONS. STABLE UNDER NORMAL CONDITIONS. | Colourless liquid with pleasant odour. Highly flammable. Irritating to eyes and respiratory system. |  |  | 1 | 1) Butterworth, 1,0, ambient, Sea Water ¦ 2) Rinse, 20 Min, ambient, Fresh Water ¦ 3) Vent/Mop/Dry
438 | METHYLACETOACETATE | Methyl acetoacetate | 662 | 3-KETOBUTTERSAEREMETHYLESTER; 3-OXOBUTANOICACIDMETHYLESTER; ACETOACETICACIDMETHYLESTER; ACETOACETICMETHYLESTER; METHYL ACETOACETATE; METHYL-3-OXOBUTYRATE; METHYLACETOACETATE; METHYLACETYLACETATE; METHYLACETYLACETONATE | 105-45-3 |  | C5-H8-O3 | 116.1 | 34 ESTERS | 1.077 | 40 | -80 | 170 | 0.0013 | UNKNOWN | 62 (LOWERLIMIT) | 1,3 (LOWERLIMIT) | 14.2 | UNKNOWN | II | 17 | Z | P | 3 | 2G | Open | No |  |  | Yes | O | No | A | No |  |  | High Purity | Wall Wash could be required by certain Load Ports (depending on prior cargo) | No Prewash | This product is not listed by FOSFA/NIOP | Incomp. Groups: 02,03 | FLAMMABLE IF HEATED. STABLE UNDER NORMAL CONDITIONS. | Colourless liquid with characteristic odour.Irritating anf flammable with high flash point of 62 deg C. Irritating to eyes and respiratory system. |  |  | 1 | 1) Butterworth, 1,0-1,5, ambient, Sea Water ¦ 2) Rinse, 20 Min, ambient, Fresh Water ¦ 3) Vent/Mop/Dry
439 | METHYLACRYLATE | Methyl acrylate | 663; 664 | ACRYLICACIDMETHYLESTER; ACRYLOMETHYLICESTER; ACRYLZUREMETHYLESTER; METHOXYCARBONYLETHYLENE; METHYL ACRYLATE; METHYLACRYLAT; METHYLACRYLATE; METHYLPROPENATE; METHYLPROPENOATE; PROPENOICACIDMETHYLESTER | 96-33-3 | 1919 | C4-H6-O2 | 86.1 | 14 ACRYLATES | 0.956 | 4.9 | -75 | 80 | 0.093 | 0.48 | -3 | 1.2 | 25 | 0.1 | II | 17 | Y | S/P | 2 | 2G | Cont | No | T1 | IIB | No | R | F-T | A | Yes | 15.13, 15.19.6, 16.6.1, 16.6.2 | 3-22 | High Purity | Wall Wash could be required by certain Load Ports (depending on prior cargo) | No Prewash | This product is NOT ACCEPTABLE as previous cargo FOSFA - NIOP | Incomp. Groups: 02,03,07,08 | FLAMMABLE UNDER NORMAL TEMPERATURE CONDITIONS. VIOLENT CHEMICAL REACTION POSSIBLE. | Colourless liquid with cutting odour. Highly flammable and irritating. Vapors could be ignited by electrostatic discharge. Liable to polymerization. Stabilized for storage and transport. Should not be heated to more than 25 deg C. Irritating for eyes respiratory system and skin. Lungth odema possible. | Polymerisation possible. Stabilized. Strong Odour. |  | 3 | 1) Butterworth, 1,5-2,0, ambient, Sea Water ¦ 2) Butterworth, 1,0-1,5, 60-70, Sea Water ¦ 3) Rinse, 20 Min, ambient, Fresh Water ¦ 4) Vent/Mop/Dry
440 | METHYLAMINE SOLUTIONS (42% OR LESS) | Methylamine solutions (42% or less) | 665 | AMINOMETHAN 40%; AMINOMETHANE; AMINOMETHANE SOLUTION 40%; AMINOMETHANE SOLUTION 42% OR LESS; CARBINAMIN 40%; MERCURIALIN 40%; METHANAMINE; METHYLAMIN 40%; METHYLAMINE; METHYLAMINE SOLUTION 40%; METHYLAMINE SOLUTIONS (42% OR LESS); MONOMETHYLAMINE; MONOMETHYLAMINE 40%; MONOMETHYLAMINE SOLUTION 40%; MONOMETHYLAMINE SOLUTIONS 42% OR LESS | 74-89-5 | 1061 | C-H5-N | 31.1 | 07 ALIPHATIC AMINES | 0.89 | 100 (COMPLETE) | -38 | 48 | 0.4 | UNKNOWN | -13 | 4.9 | 20.7 | 0.02 | II | 17 | Y | S/P | 2 | 2G | Cont | No |  |  | No | C | F-T | ACD | Yes | 15.12, 15.17, 15.19 | 2-39 | High Purity | Wall Wash could be required by certain Load Ports (depending on prior cargo) | No Prewash | This product is not listed by FOSFA/NIOP | Incomp. Groups: 01,02,03,04,11,12,13,14,15,16,17,18,19,20,21,22,38,42 | FLAMMABLE UNDER NORMAL TEMPERATURE CONDITIONS. STABLE UNDER NORMAL CONDITIONS. TOXIC. | Colourless liquid with strong ammoniuous (fish-like) odour. Very toxic by inhalation. Irritating and highly flammable. Very irritating to eyes, respiratory system and skin. | Strong odour. |  | 1 | 1) Butterworth, 1,0-1,5, ambient, Sea Water ¦ 2) Rinse, 20 Min, ambient, Fresh Water ¦ 3) Vent/Mop/Dry
441 | METHYLAMYLACETATE | Methylamyl acetate | 666 | 1; 3-DIMETHYLBUTYLACETATE; 4-METHYL-2-PENTANOLACETATE; 4-METHYL-2-PENTYLACETATE; 4-METHYLPENTYL-2-ACETATE; MAAC; METHYLAMYL ACETATE; METHYLAMYLACETATE; METHYLISOBUTYLCARBINOLACETATE; METHYLPENTYLACETATES; SEC-HEXYLACETATE | 108-84-9 | 1233 | C8-H16-O2 | 144.2 | 34 ESTERS | 0.86 | 0.13 | -64 | 146 | 0.0038 | 1.75 | 43 | 0.9 | 5.7 | UNKNOWN | II | 17 | Y | P | 2 | 2G | Cont | No |  |  | No | R | F | A | No | 15.19.6 | 3-05 | High Purity | Wall Wash Test always required | No Prewash | This product is not listed by FOSFA/NIOP | Incomp. Groups: 02,03 | FLAMMABLE IF HEATED. STABLE UNDER NORMAL CONDITIONS. | Clear colourless liquid with fruity odour. Irritating and flammable with a flashpoint of 43 deg C. Vapours could be ignited at warm ambient temperatures or if heated. Irritating to eyes and respiratory system. |  |  | 1 | 1) Butterworth, 1,0-1,5, ambient, Sea Water ¦ 2) Rinse, 20 Min, ambient, Fresh Water ¦ 3) Vent/Mop/Dry
442 | METHYLAMYLKETONE | Methyl amyl ketone | 667 | 2-HEPTANON; 2-HEPTANONE; 5-METHYLHEXAN-2-ONE; AMYLMETHYLKETON; AMYLMETHYLKETONE; HEPTANE-2-ONE; METHYL AMYL KETONE; METHYL N-AMYLKETONE; METHYLAMYLKETONE; METHYLISOAMYLKETONE; METHYL-NORM-AMYLKETON; METHYL-NORM-AMYLKETONE; METHYLPENTYLKETON; METHYLPENTYLKETONE; N-AMYL METHYL KETONE; NORM-AMYLMETHYLKETON; NORM-AMYLMETHYLKETONE | 110-43-0 | 1110 | C7-H14-O | 114.2 | 18 KETONES | 0.82 | 0.43 | -35 (APROX.) | 152 | 0,003 (APROX.) | UNKNOWN | 49 | 1 | 5.5 | UNKNOWN | II | 17 | Z | P | 3 | 2G | Cont | No |  |  | No | R | F | A | No | 15.19.6 | 3-05 | High Purity | Wall Wash Test always required | No Prewash | This product is not listed by FOSFA/NIOP | Incomp. Groups: 02,03,07 | FLAMMABLE IF HEATED. BECOME UNSTABLE IF HEATED. | Clear colourless liquid with unpleasant odour. Flammable with a flashpoint of 49 deg C. Becomes unstable if heated. Irritating to eyes and respiratory system. |  |  | 1 | 1) Butterworth, 1,0-1,5, ambient, Sea Water ¦ 2) Rinse, 20 Min, ambient, Fresh Water ¦ 3) Vent/Mop/Dry
443 | 2-METHYL-3-BUTENE-2-OL | Methylbutenol | 668 | 2-HYDROXY-2-METHYLl-3-BUTENE; 2-METHYL-3-BUTENE-2-OL; METHYL BUTENOL; METHYLBUTENOL | 115-18-4 | 1987 | C5-H10-O | 86.1 | 20 ALCOHOLS AND GLYCOLS | 0.824 | 10 (SLIGHTLY) | -43 | 98 | UNKNOWN | UNKNOWN | 13 (LOWERLIMIT) | UNKNOWN | UNKNOWN | UNKNOWN | II | 17 | Y | P | 3 | 2G | Cont | No |  |  | No | R | F | A | No | 15.19.6, 16.2.9 | 3-11 | High Purity | Wall Wash could be required by certain Load Ports (depending on prior cargo) | Prewash could be required - Check melting point on shipping doc's | This product is not listed by FOSFA/NIOP | Incomp. Groups: 02,03,05,07,12 | FLAMMABLE UNDER NORMAL TEMPERATURE CONDITIONS. STABLE UNDER NORMAL CONDITIONS. | Colourless liquid. Highly flammable. Flashpoint 13 deg C. No further hazard data available. |  |  | 1 | 1) Butterworth, 1,0-1,5, ambient, Sea Water ¦ 2) Rinse, 20 Min, ambient, Fresh Water ¦ 3) Vent/Mop/Dry
444 | METHYLBUTYLKETONE | Methyl butyl ketone | 669 | 2-HEXANON; 2-HEXANONE; BUTYLMETHYLKETON; BUTYLMETHYLKETONE; HEXAN-2-ONE; HEXANONE-2; MBK; METHYL BUTYL KETONE; METHYLBUTYLKETON; METHYLBUTYLKETONE; METHYL-NORM-BUTYLKETON; METHYL-NORM-BUTYLKETONE; MNBK; NORM-BUTYLMETHYLKETONE; PROPYLACETONE | 591-78-6 | 1224 | C6-H12-O | 100.2 | 18 KETONES | 0.812 | 1.4 | -57 | 127 | 0.0035 | 0.626 | 23 (LOWERLIMIT) | 1.2 | 8 | UNKNOWN | II | 17 | Y | P | 3 | 2G | Cont | No |  |  | No | R | F | AB | No | 15.19.6 | 3-11 | High Purity | Wall Wash Test always required | No Prewash | This product is not listed by FOSFA/NIOP | Incomp. Groups: 02,03,07 But acc to Table 7.3 compatible with: ETHYLENEDIAMINE | FLAMMABLE UNDER NORMAL TEMPERATURE CONDITIONS. STABLE UNDER NORMAL CONDITIONS. | Colourless liquid. Flammable with a flashpoint 23 deg C. Vapors could be ignited at high ambient temperatures or if heated. May be irritating to eyes and respiratory system. |  |  | 1 | 1) Butterworth, 0,5-1,0, ambient, Sea Water ¦ 2) Butterworth, 1,0, 50, Sea Water ¦ 3) Rinse, 20 Min, ambient, Fresh Water ¦ 4) Vent/Mop/Dry
445 | Methylbutynol | Methylbutynol | 670 | 2-METHYL-2-HYDROXY-3-BUTYNE; 2-METHYL-3-BUTYN-2-OL; 2-METHYLBUT-3-YN-2-OL; Methylbutynol |  |  | C5H8O |  | 20 ALCOHOLS AND GLYCOLS | 0.824 | 10 (SLIGHTLY) | -43 | 98 | UNKNOWN | UNKNOWN | 13 (LOWER LIMIT) | UNKNOWN | UNKNOWN | UNKNOWN | II | 17 | Z | P | 3 | 2G | Cont | No |  |  | No | R | F | A | No |  | 3-11 | High Purity | Wall Wash could be required by certain Load Ports (depending on prior cargo) | No Prewash | This product is not listed by FOSFA/NIOP | Incomp. Groups: 02,03,05,07,12 | FLAMMABLE UNDER NORMA TEMPERATURE CONDITIONS. STABLE UNDER NORMAL CONDITIONS. | Colourless to pale straw coloured liquid. Flammable at ambient temperature. Irritating to eyes skin and respiratory tract. |  |  | 1 | 1) Butterworth, 1,0-1,5, ambient, Sea Water ¦ 2) Rinse, 20 Min, ambient, Fresh Water ¦ 3) Vent/Mop/Dry
446 | METHYLBUTYRATE | Methyl butyrate | 671 | BUTANOICACIDMETHYLESTER; METHYL BUTYRATE; METHYLBUTANOATE; METHYLBUTYRATE; METHYL-NORM-BUTYRAT | 623-42-7 | 1237 | C5-H10-O2 | 102.3 | 34 ESTERS | 0.9 | 1.6 | -85 | 103 | 0.032 | UNKNOWN | 14 | UNKNOWN | UNKNOWN | UNKNOWN | II | 17 | Y | P | 3 | 2G | Cont | No |  |  | No | R | F | A | No | 15.19.6 | 3-11 | High Purity | Wall Wash could be required by certain Load Ports (depending on prior cargo) | No Prewash | This product is not listed by FOSFA/NIOP | Incomp. Groups: 02,03 | FLAMMABLE UNDER NORMAL TEMPERATURE CONDITIONS. | Clear colourless liquid. Highly flammable. Harmful by inhalation. Irritating to eyes, respiratory system and skin. |  |  | 1 | 1) Butterworth, 1,0-1,5, ambient, Sea Water ¦ 2) Butterworth, 1,0, moderate, Sea Water ¦ 3) Rinse, 20 Min, ambient, Fresh Water ¦ 4) Vent/Mop/Dry
447 | METHYLCYCLOHEXANE | Methylcyclohexane | 672 | CYCLOHEXYLMETHAN; CYCLOHEXYLMETHANE; HEXAHYDROTOLUENE; METHYL CYCLOHEXANE; METHYLCYCLOHEXAN; METHYLCYCLOHEXANE; METHYLZYKLOHEXAN; SEXTONE B; TOLUENEHEXAHYDRIDE; TOLUOLHEXAHYDRID | 108-87-2 | 2296 | C7-H14 | 98.2 | 31 PARAFFINS | 0.8 | 0,0014 (NIL) | -126 | 100 | 0.048 | UNKNOWN | -4 | 1.1 | 6.7 | UNKNOWN | II | 17 | Y | P | 2 | 2G | Cont | No |  |  | No | R | F | A | No | 15.19.6 | 3-11 | High Purity | Wall Wash could be required by certain Load Ports (depending on prior cargo) | No Prewash | This product is not listed by FOSFA/NIOP | Incomp. Groups: | FLAMMABLE UNDER NORMAL TEMPERATURE CONDITIONS. | Colourless liquid with gasoline-like odour. Very volatile. Highly flammable. Vapours could be ignited by electrostatic discharge. Irritating to eyes and respiratory system. |  |  | 1 | 1) Butterworth, 1,0, ambient, Sea Water ¦ 2) Rinse, 20 Min, ambient, Fresh Water ¦ 3) Vent/Mop/Dry
448 | METHYLCYCLOPENTADIENE DIMER | Methylcyclopentadiene dimer | 673 | 3a; 4; 7; 7a-Tetrahydro-3; 5-dimethyl-4; 7-methano-1H-indene; BIS(METHYLCYCLOPENTADIENE); METHYL-1; 3-CYCLOPENTADIENEDIMER; METHYLCYCLOPENTADIENE DIMER | 26472-00-4 |  | C12-H16 | 160.3 | 30 OLEFINS | 0.94 | UNKNOWN | -51 | 200 | UNKNOWN | UNKNOWN | 53 | 10 | 1 | UNKNOWN | II | 17 | Y | P | 2 | 2G | Cont | No |  |  | No | R | F | B | No | 15.19.6 |  | High Purity | Wall Wash could be required by certain Load Ports (depending on prior cargo) | No Prewash | This product is not listed by FOSFA/NIOP | Incomp. Groups: 02,03 | FLAMMABLE UNDER NORMAL TEMPERATURE CONDITIONS. | Faintly yellow-green clear liquid. Flammable if heated. May cause cancer. |  |  | 1 | 1) Butterworth, 1,0-1,5, ambient, Sea Water ¦ 2) Butterworth, 1,0, hot, Sea Water ¦ 3) Rinse, 20 Min, ambient, Fresh Water ¦ 4) Vent/Mop/Dry
449 | METHYLDIETHANOLAMINE | Methyl diethanolamine | 674 | (2; 2-METHYLIMINO)DIETHANOL; 2; 2-METHYLIMINODIETHANOL; 2-METHYLIMONODIETHANOL; MDEA; METHYL DIETHANOLAMINE; METHYLDIETHANOLAMIN; METHYLDIETHANOLAMINE; N-METHYL-2; 2-IMINODIETHANOL; N-METHYLDIETHANOLAMIN; N-METHYLDIETHANOLAMINE; N- METHYLIMINODIETHANOL | 105-59-9 |  | C5H13NO2 | 119.2 | 08 ALKONOLAMINES | 1.04 | 100 (COMPLETE) | -21 | 247 | 1e-05 | UNKNOWN | 127 | UNKNOWN | UNKNOWN | UNKNOWN | II | 17 | Y | S/P | 3 | 2G | Open | No |  |  | Yes | O | No | A | No | 16.2.6 |  | High Purity | Wall Wash could be required by certain Load Ports (depending on prior cargo) | Prewash could be required - Check viscosity on shipping doc's | This product is not listed by FOSFA/NIOP | Incomp. Groups: 01,02,03,04,11,12,13,14,15,16,17,19,38,42 | FLAMMABLE ONLY AT HIGHER TEMPERATURES. STABLE UNDER NORMAL CONDITIONS. | Clear colourless to light yellow liquid. Irritating to eyes, skin and the respiratory tract. The water solubility of the product is 100%. |  |  | 1 | 1) Butterworth, 0,5-1,0, warm, Sea Water ¦ 2) Butterworth, 1,0-1,5, hot, Sea Water ¦ 3) Rinse, 20 Min, ambient, Fresh Water ¦ 4) Vent/Mop/Dry
450 | METHYLENECHLORIDE | Dichloromethane | 675 | CARBONDICHLORIDE; CHLORMETHYLCHLORID; DCM; DICHLORMETHAN; DICHLOROMETHANE; MEC; METHANEDICHLORIDE; METHYLENCHLORID; METHYLENDICHLORID; METHYLENECHLORIDE; METHYLENEDICHLORIDE; METHYLENUMCHLORATUM; NARKOTIL; SOLAESTHIN | 75-09-2 | 1593 | C-H2-CL2 | 84.9 | 36 HALOGENATED HYDROCARBONS | 1.322 | 2 | -96 | 40 | 0.47 | 0.44 | NON-FLAM. | NON-FLAM. | NON-FLAM. | 60 | II | 17/L1 | Y | S/P | 3 | 2G | Cont | No | T1 | IIA | Yes | R | T |  | No | 15.19.6 | 6-06 | High Purity | Wall Wash could be required by certain Load Ports (depending on prior cargo) | No Prewash | This product is NOT ACCEPTABLE as previous cargo NIOP | Incomp. Groups: But acc to Table 7.3 compatible with: OLEUM | FLAMMABLE ONLY AT HIGHER TEMPERATURES. STABLE UNDER NORMAL CONDITIONS. | Colourless liquid with odour like chloroform. Harmful and non flammable. Highly volatile. Attacks many plastics. Steel is only resistant if substance is dry. |  |  | 1 | 1) Butterworth, 1,0, ambient, Fresh Water ¦ 2) Vent/Mop/Dry
451 | METHYLENEDIPHENYLISOCYANATE | Diphenylmethane diisocyanate | 676 | CARADATE 30; CARWINATE 125 M; DIPHENYLMETHANE DIISOCYANATE; DIPHENYLMETHANEDIISOCYANATE; MDI; METHYLDIPHENYLDIISOCYANAT; METHYLENEDI(4-PHENYLENEISOCYANATE); METHYLENEDI(4-PHENYLISOCYANATE); METHYLENEDIPHENYLISOCYANATE; MULTRATHANE M; VILRATHANE 4300; VORANATE M229 | 101-68-8 | 2489 | C15-H10-N2-O | 250.3 | 12 ISOCYANATES | SOLID | 0,00008 (REACTION) | 37 | 314 (LOWERLIMIT) | NIL | HIGH | 196 (LOWERLIMIT) | 0.4 | UNKNOWN | 0.02 | II | 17/L1 | Y | S/P | 2 | 2G | Cont | Dry | - | - | Yes(a | C | T(a)BC(b) |  | No | 15.12, 15.16.2, 15.17, 15.19.6, 16.2.6, 16.2.9 | 6-03 | High Purity | Wall Wash could be required by certain Load Ports (depending on prior cargo). | Prewash could be required - Check melting point and viscosity on shipping doc's | This product is NOT ACCEPTABLE as previous cargo FOSFA - NIOP | Incomp. Groups: 01,02,03,04,05,06,07,08,09,10,20,22,40,43 | FLAMMABLE ONLY AT HIGHER TEMPERATURES. VIOLENT CHEMICAL REACTION WITH WATER. TOXIC. | Yellow solid substance. Melts above 37 deg C. Combustible with high flash point of 192 deg C. Tear drawing. Toxic. The substance irritates the eyes, the skin and the respiratory tract. The substance may cause effects on the lungs, resulting in impaired functions. Reacts readily with water to form insoluble polyureas. Reacts violently with acids, alcohols, amines, bases and oxidants causing fire and explosion hazard. | Reaction with water.. |  | 1 | 1) Recirculation, 0,5-1,0, ambient, MEC/MCB ¦ 2) Recirculation, 0,5-1,0, ambient, MEC/MCB ¦ 3) Butterworth, 1,5-2,0, ambient, Sea Water ¦ 4) Rinse, 20 Min, ambient, Fresh Water ¦ 5) Vent/Mop/Dry
452 | 2-METHYL-6-ETHYLANILINE | 2-Methyl-6-ethyl aniline | 677 | 2-ETHYL-6-METHYLANILINE; 2-ETHYL-6-METHYLBENZENAMINE; 2-METHYL-6-ETHYLANILINE; 6-ETHYL-2-TOLUIDINE; 6-ETHYL-O-TOLUIDINE; 6-ETHYL-O- TOUIDINE; METHYLETHYLANILINE | 24549-06-2 |  | C9-H13-N | 135.2 | 09 AROMATIC AMINES | 0.968 | NIL | -33 | 231 | 6e-05 | UNKNOWN | 89 | UNKNOWN | UNKNOWN | UNKNOWN | II | 17 | Y | S/P | 3 | 2G | Open | No |  |  | Yes | O | No | AD | No |  |  | High Purity | Wall Wash could be required by certain Load Ports (depending on prior cargo) | No Prewash | This product is not listed by FOSFA/NIOP | Incomp. Groups: 01,02,03,11,12,19,42 | FLAMMABLE IF HAETED. BECOME UNSTABLE IF HEATED. | Clear yellow liquid. Flammable if heated. Harmful May cause irritation of eyes and respiratory tract. May cause liver and kidney damage. Absorption into the body may cause cyanosis. May cause dermatitis. May cause cyanosis of the extremities. | Strong odour. |  | 3 | 1) Butterworth, 0,5-1,0, warm, Sea Water ¦ 2) Butterworth, 1,5-2,0, hot, Sea Water ¦ 3) Rinse, 20 Min, ambient, Fresh Water ¦ 4) Vent/Mop/Dry
453 | METHYLETHYLKETONE | Methyl ethyl ketone | 678 | 2-BUTANONE; ACETONERSATZ; B-KETOBUTAN; BUTAN-2-ONE; BUTANON-2; BUTANONE; ETHYLMETHYLKETON; MEETCO; MEK; METHYL ETHYL KETONE; METHYLETHYLCETONE; METHYLETHYLKETON; METHYLETHYLKETONE | 78-93-3 | 1193 | C4-H8-O | 72.1 | 18 KETONES | 0.81 | 27 | -86 | 80 | 0,105 (LOWERLIMIT) | 0.4 | -6 | 1.8 | 11.5 | 10 | II | 17 | Z | P | 3 | 2G | Cont | No |  |  | No | R | F | A | No |  | 3-09 | High Purity | Wall Wash Test always required | No Prewash | This product is ACCEPTABLE as previous cargo EU - FOSFA - NIOP List 2 | Incomp. Groups: 02,03,07 But acc to Table 7.3 compatible with: ETHYLENEDIAMINE, Tert-Dodecanethiol | FLAMMABLE UNDER NORMAL TEMPERATURE CONDITIONS. STABLE UNDER NORMAL CONDITIONS. | Colourless liquid with pleasant odour like thinner. Highly flammable. Irritating for eyes and upper respiratory system. Dissolves rubber and many plastics including PVC. |  |  | 1 | 1) Butterworth, 1,0, ambient, Fresh Water ¦ 2) Vent/Mop/Dry
454 | 2-METHYL-5-ETHYLPYRIDINE | 2-Methyl-5-ethyl pyridine | 679 | 2-ETHYL-6-METHYLANILINE; 2-METHYL-5-ETHYLPYRIDINE; 5-ETHYL-2-METHYLPYRIDINE; 5-ETHYL-2-PICOLINE; 5-ETHYL-O-TOLUIDINE; ALDEHYDECOLLIDINE; ALDEHYDINE; ETHYLMETHYLPYRIDINE; ETHYLPICOLINE; MEP; METHYLETHYLPYRIDINE | 104-90-5 | 2300 | C8-H11-N | 121.2 | 09 AROMATIC AMINES | 0.92 | 1.2 | -70 | 178 | 0.0045 | 2 | 60 (APROX.) | 1.1 | 6.6 | UNKNOWN | II | 17 | Y | S/P | 3 | 2G | Open | No |  | IIA | Yes | O | No | AD | No | 15.19.6 | 6-09 | High Purity | Wall Wash could be required by certain Load Ports (depending on prior cargo) | No Prewash | This product is not listed by FOSFA/NIOP | Incomp. Groups: 01,02,03,11,12,19,42 | FLAMMABLE IF HEATED. STABLE UNDER NORMAL CONDITIONS. TOXIC. | Colourless liquid with pungent odour. Toxic and flammable with high flash point of 60 deg C. Irritating to eyes and respiratory system. | Strong odour. |  | 1 | 1) Butterworth, 1,0-1,5, ambient, Sea Water ¦ 2) Butterworth, 1,0-1,5, hot, Sea Water ¦ 3) Rinse, 20 Min, ambient, Fresh Water ¦ 4) Vent/Mop/Dry
455 | 2-METHYL-2-HYDROXY-3-BUTYNE | 2-Methyl-2-hydroxy-3-butyne | 680 | 1; 1-DIMETHYLPROPARGYL ALCOHOL; 1-DIMETHYLPROPYNOL; 1-ETHYNYLISOPROPANOL; 2-HYDROXY-2-METHYL-3-BUTYNE; 2-METHYL-2-HYDROXY-3- BUTYNE; 2-METHYL-3-BUTYNE-2-OL; 2-METHYLBUT-3-YN-2-OL; 3-METHYL-1-BUTYN-3-OL; 3-METHYLBUTYNOL; DIMETHYLACETYLENE CARBINOL; DIMETHYLETHYNYLCARBINOL; ETHYNYLDIMETHYLCARBINOL; MBY; METHYL-2-BUTYNE-3-OL-2; METHYL-3-BUTYNE-1-OL-3 | 115-19-5 | 1987 | C5-H8-O | 84.1 | 20 ALCOHOLS AND GLYCOLS | 0.868 | 100 (COMPLETE) | 2.6 | 104 | 0.02 | UNKNOWN | 20 (LOWERLIMIT) | 1.8 | 16 | UNKNOWN | II | 17 | Z | S/P | 3 | 2G | Cont | No |  | IIA | No | R | F-T | ABD | No | 15.19.6, 16.2.9 | 3-11 | High Purity | Wall Wash could be required by certain Load Ports (depending on prior cargo) | No Prewash | This product is not listed by FOSFA/NIOP | Incomp. Groups: 02,03,05,07,12 | FLAMMABLE UNDER NORMAL TEMPERATURE CONDITIONS. STABLE UNDER NORMAL CONDITIONS. | Colourless to pale straw colored liquid. Flammable at ambient temperature. Irritating to eyes, skin and respiratory tract. |  |  | 1 | 1) Butterworth, 0,5-1,0, ambient, Sea Water ¦ 2) Butterworth, 1,0-1,5, 50-60, Sea Water ¦ 3) Rinse, 20 Min, ambient, Fresh Water ¦ 4) Vent/Mop/Dry
456 | METHYLISOBUTYLKETONE | Methyl isobutyl ketone | 681 | 4-METHYL-2-PENTANONE; 4-METHYLPENTAN-2-ONE; HEXON; HEXONE; ISOBUTYLMETHYLKETON; ISOBUTYLMETHYLKETONE; ISOPROPYLACETON; ISOPROPYLACETONE; METHYL ISOBUTYL CARBINOL; METHYL ISOBUTYL KETONE; METHYLISOBUTYLCETONE; METHYLISOBUTYLKETON; METHYLISOBUTYLKETONE; MIBC; MIBK; MIK | 108-10-1 | 1245 | C6-H12-O | 100.2 | 18 KETONES | 0.8 | 2 | -80 (UPPERLIMIT) | 116 | 0.007 | 3.8 | 14 (LOWERLIMIT) | 1,2 (LOWERLIMIT) | 8 | 0.5 | II | 17 | Z | P | 3 | 2G | Cont | No |  |  | No | R | F | AB | No |  | 3-11 | High Purity | Wall Wash Test always required | No Prewash | This product is ACCEPTABLE as previous cargo EU - FOSFA - NIOP List 2 | Incomp. Groups: 02,03,07 But acc to Table 7.3 compatible with: ETHYLENEDIAMINE | FLAMMABLE UNDER NORMAL TEMPERATURE CONDITIONS. STABLE UNDER NORMAL CONDITIONS. | Colourless liquid with pleasant odour. Highly flammable (flashpoint 14 deg C). Vapours could be ignited by electrostatic discharge. Irritating to eyes and respiratory system. |  |  | 1 | 1) Butterworth, 1,0, ambient, Sea Water ¦ 2) Rinse, 20 Min, ambient, Fresh Water ¦ 3) Vent/Mop/Dry
457 | METHYLMETHACRYLATE | Methyl methacrylate | 682; 683 | ACRYLICRESIN; ACRYLICRESINMONOMER; DIAKON; METHYL 2-METHYLPROP-2-ENOATE; METHYL ALPHA-METHYLACRYLATE; METHYL METHACRYLATE; METHYL-2-METHYL-2-PROPENOATE; METHYL-A-METHACRYLATE; METHYLMETHACRYLATE; METHYLMETHACRYLATEMONOMER; MMA; MMM | 80-62-6 | 1247 | C5-H8-O2 | 103.1 | 14 ACRYLATES | 0.944 | 1.5 | -48 | 101 | 0,047 (UPPERLIMIT) | 0.56 | 8 | 2.1 | 12.5 | 0.05 | II | 17 | Y | S/P | 2 | 2G | Cont | No | T2 | IIA | No | R | F-T | A | No | 15.13, 15.19.6, 16.6.1, 16.6.2 | 3-23 | High Purity | Wall Wash could be required by certain Load Ports (depending on prior cargo) | No Prewash | This product is NOT ACCEPTABLE as previous cargo FOSFA - NIOP | Incomp. Groups: 02,03,07,08 | FLAMMABLE UNDER NORMAL TEMPERATURE CONDITIONS. VIOLENT CHEMICAL REACTION POSSIBLE. | Clear colourless liquid with cutting odour. Liable to polymerization. Usually inhibted. Heating could deactivate inhibitor so that polymerization is triggered. Highly flammable and irritating. Irritating for eyes and respiratory system up to lungth odema. | Polymerisation possible. Stabilized. Strong Smell. |  | 3 | 1) Butterworth, 1,5-2,0, ambient, Sea Water ¦ 2) Butterworth, 1,0-1,5, 60-70, Sea Water ¦ 3) Rinse, 20 Min, ambient, Fresh Water ¦ 4) Vent/Mop/Dry
458 | 3-Methyl-3-methoxybutanol | 3-Methyl-3-methoxybutanol | 684 | 1-Butanol; 3-methoxy-3-methyl-; 3-METHOXY-3-METHYLBUTAN-1-OL; 3-Methoxy-3-methylbutanol; 3-METHOXY-3-METHYLBUTYLALCOHOL; 3-Methyl-3- methoxybutanol; MMB | 56539-66-3 |  | C6H14O2 | 118.2 | 20 ALCOHOLS AND GLYCOLS | 0.927 | 100 (COMPLETE) | -50 | 174 | 0.5 | UNKNOWN | 68 | 0.13 | 0.01 | 0 | II | 17 | Z | P | 3 | 2G | Open | No |  |  | Yes | O | No | A | No |  |  | High Purity | Wall Wash could be required by certain Load Ports (depending on prior cargo) | No Prewash | This product is not listed by FOSFA/NIOP | Incomp. Groups: 02,03,05,07,12 |  | Not listed yet in IBC. New in revised IBC. Clear colourless liquid. The toxicological properties of this material have not been investigated. Use appropriate procedures to prevent opportunities for direct contact with the skin or eyes and to prevent inhalation. No further info available yet. |  |  | 1 | 1) Butterworth, 0,5-1,0, ambient, Sea Water ¦ 2) Butterworth, 1,0, 50, Sea Water ¦ 3) Rinse, 20 Min, ambient, Fresh Water ¦ 4) Vent/Mop/Dry
459 | 2-Methyl-1,3-propanediol | 2-Methyl-1,3-propanediol | 685 | 2-Methyl-1; 3-propanediol; 2-METHYLTRIMETHYLENEGLYCOL; MP diol glycol; Propane-1; 3-diol; 2-methyl- | 2163-42-0 |  | C4-H10-O2 | 90.1 | 20 ALCOHOLS AND GLYCOLS | 1.016 | 100 | -91 | 123 | UNKNOWN | 240 | 100 | UNKNOWN | UNKNOWN | 0 | II | 17/L1 | Z | P | 3 | 2G | Open | No | - | - | Yes | O | No | A | No |  |  | High Purity | Wall Wash could be required by certain Load Ports (depending on prior cargo) | No Prewash | This product is not listed by FOSFA/NIOP | Incomp. Groups: 02,03,05,07,12 | FLAMBLE ONLY AT HIGHER TEMPERATURES. | MPDiol® Glycol is a colorless, low viscosity liquid. Irritating to eyes, respiratory system and skin. A branched asymmetric aliphatic diol. Its structure inhibits the crystallization of MPDiol Glycol allowing it to remain liquid even in cold temperatures. MPDiol Glycol exhibits many other benefits in applications including personal care, coatings, agricultural, cleaners, UPR and PET. |  |  | 1 | 1) Butterworth, 1,0-1,5, ambient, Sea Water ¦ 2) Rinse, 20 Min, ambient, Fresh Water ¦ 3) Vent/Mop/Dry
460 | METHYLPROPYLKETONE | Methyl propyl ketone | 686 | 2-PENTANON; 2-PENTANONE; ETHYLACETON; ETHYLACETONE; METHYL PROPYL KETONE; METHYL-NORM-PROPYLKETONE; METHYLPROPYLCETONE; METHYLPROPYLKETON; METHYLPROPYLKETONE; MPC; MPK; PENTANE-2-ONE; PROPYLMETHYLKETONE | 107-87-9 | 1249 | C5-H10-O | 86.1 | 18 KETONES | 0.8 | 4 | -78 | 102 | 0.016 | 0.47 | 7 | 1.5 | 8.2 | UNKNOWN | II | 18 | Z | [13 empty] | 3-11 | High Purity | Wall Wash Test always required | No Prewash | This product is not listed by FOSFA/NIOP | Incomp. Groups: 02,03,07 | FLAMMABLE UNDER NORMAL TEMPERATURE CONDITIONS. | Colourless liquid with pleasant odour. Highly flammable. Vapours could be ignited by electrostatic discharge. Irritating to eyes and respiratory system. |  |  | 1 | 1) Butterworth, 1,0, ambient, Sea Water ¦ 2) Rinse, 20 Min, ambient, Fresh Water ¦ 3) Vent/Mop/Dry
461 | 1-METHYL-2-PYRROLIDONE | N-Methyl-2-pyrrolidone | 687 | 1-METHYL-2-PYRROLIDINONE; 1-METHYL-2-PYRROLIDON; 1-METHYL-2-PYRROLIDONE; 1-METHYL-A-PYRROLIDINON; 1-METHYL-A-PYRROLIDINONE; 1- METHYLPYRROLIDIN-2-ONE; 1-METHYLPYRROLIDINON; 1-METHYLPYRROLIDINONE; 1-METHYLPYRROLIDON-2; 1-METHYLPYRROLIDONE-2; N-METHYL-2- PYRROLIDON; N-METHYL-2-PYRROLIDONE; N-METHYLPYRROLIDON; N-METHYLPYRROLIDONE; NMP | 872-50-4 |  | C5-H9-N-O | 99.1 | 09 AROMATIC AMINES | 1.03 | 100 (COMPLETE) | -23 | 202 | 0.0007 | UNKNOWN | 96 | 0,9 (LOWERLIMIT) | 9.5 | UNKNOWN | II | 17 | Y | P | 3 | 2G | Open | No |  |  | Yes | O | No | A | No | 15.19.6 |  | High Purity | Wall Wash could be required by certain Load Ports (depending on prior cargo) | No Prewash | This product is not listed by FOSFA/NIOP | Incomp. Groups: 01,02,03,11,12,19,42 But acc to Table 7.3 compatible with: GAMMA-BUTYROLACTONE | FLAMMABLE IF HEATED. STABLE UNDER NORMAL CONDITIONS. | Colourless liquid with slight ammonious odour. Harmful and flammable with high flash point of 96 deg C. Highly irritating to eyes and respiratory system. Skin resorption. |  |  | 1 | 1) Butterworth, 1,0-1,5, ambient, Sea Water ¦ 2) Rinse, 20 Min, ambient, Fresh Water ¦ 3) Vent/Mop/Dry
462 | METHYLSALICYLATE | Methyl salicylate | 688 | 2-HYDROXYBENZOEZUREMETHYLESTER; BETULAOIL; GAULTHERIAOIL; METHYL 2-HYDROXYBENZOATE; METHYL O-HYDROXYBENZOATE; METHYLHYDROXYBENZOATE; METHYLSALICYLAT; METHYLSALICYLATE; OIL OF WINTERGREEN; SALICYLICACIDMETHYLESTER; SALICYLZUREMETHYLESTER; SWEET-BIRCHOIL; WINTERGREEN OIL | 119-36-8 | 3082 | C8-H8 O3 | 152.1 | 34 ESTERS | 1.18 | 0.07 | -8 | 222 | 0.0001 | UNKNOWN | 100 | UNKNOWN | UNKNOWN | UNKNOWN | II | 17 | Y | P | 3 | 2G | Open | No |  |  | Yes | O | No | A | No | 15.19.6 | 9-01 | High Purity | Wall Wash could be required by certain Load Ports (depending on prior cargo) | No Prewash | This product is not listed by FOSFA/NIOP | Incomp. Groups: 02,03 | FLAMMABLE IF HEATED. STABLE UNDER NORMAL CONDITIONS. | Clear liquid slightly yellow-green. Harmful if swallowed. Irritating to eyes, respiratory system and skin. |  |  | 1 | 1) Butterworth, 1,0-1,5, ambient, Sea Water ¦ 2) Butterworth, 1,0, 50, Sea Water ¦ 3) Rinse, 20 Min, ambient, Fresh Water ¦ 4) Vent/Mop/Dry
463 | 3-(Methylthio)Propionaldehyde | 3-(methylthio)propionaldehyde | 689 | 3-(Methylthio)Propionaldehyde; 4-Thiapentanal; Beta-Methylmercaptopropionaldehyde; Methional; Methylmercaptopropionaldehyde | 3268-49-3 | 2785 | C4-H8-O-S | 104.1 | 19 ALDEHYDES | 1.052 | 17,5 (@40 °C) | -75 | 165 | 0.001 | UNKNOWN | 58 (LOWERLIMIT) | 26.1 | 1.3 | UNKNOWN | II | 17/L1 | Y | S/P | 2 | 2G | Cont | No | T3 | IIA | No | C | F-T | BC | Yes | 15.12, 15.17, 15.19 | 6-03 | High Purity | Wall Wash could be required by certain Load Ports (depending on prior cargo) | No Prewash | This product is not listed by FOSFA/NIOP | Incomp. Groups: 02,03,05,06,07,08,09 | FLAMMABLE IF HEATED. TOXIC acc to IBC Code. | Colourless liquid. Smells pungently like onion, meaty. Flammable if heated above 58°C. The substance irritates severely the eyes, the skin and the respiratory tract. | PUNGENT ODOUR. |  | 1 | 1) Butterworth, 1,0, ambient, Sea Water ¦ 2) Butterworth, 1,0-1,5, hot, Sea Water ¦ 3) Rinse, 20 Min, ambient, Fresh Water
464 | MINERAL SEAL OIL | Annex 1 | 690 | HYDROTREATED LIGHT PARRAFINIC DISTILLATE; MINERAL SEAL OIL; SHELL PELLA(R) OIL | 64742-46-7 |  | MIXTURE |  | 33 MISC. HYDROCARBON MIXTURES | 0.87 | NIL | 1,7 (POUR POINT) | 205 (LOWERLIMIT) | NIL | 4,8 (@ 40 deg C) | 107 | UNKNOWN | UNKNOWN | UNKNOWN | I | NA | [15 empty] | Water White | No Wall Wash required | No Prewash | This product is not listed by FOSFA/NIOP | Incomp. Groups: 03 | FLAMMABLE ONLY AT HIGHER TEMPERATURES. | Clear (some grades are white) oily liquid with slight hydrocarbon odour. Flammble only at higher temperatures. Mildly irritating to skin. It does not contain any additives, and is sometimes referred to as”mineral seal" oil. Mineral seal oil is a high boiling lamp oil. The name comes from the time lamp oils were made from animal oils, specifically whale oil and seal oil. Straight-run petroleum distillate composed of a complex mixture of predominantly paraffinic hydrocarbons with naphthenic and aromatic hydrocarbons as well. |  |  | 3 | 1) Butterworth, 1,5-2,0, hot, Sea Water ¦ 2) Rinse, 20 Min, ambient, Fresh Water ¦ 3) Vent/Mop/Dry
465 | MINERALOIL | Annex 1 | 691; 692 | ADEPSINEOIL; ALBOLINE; DIALA B; DUTREX 479HP; ELECTRICAL INSULATINGOIL; GLYMOL; INSULATINGOIL; KAYDOL; LIQUID PARAFFIN; LIQUID PETROLATUM; MARCOL 172; MINERALOIL; PAROLEINE; PETROLEUM INSULATINGOIL; PRIMOL 352; SAXOL; TRANSFORMEROIL; WHITE MINERALOIL; WHITEOIL; WHITEREX; WHITEREX 308 | 8042-47-5 |  | Mixture |  | 33 MISC. HYDROCARBON MIXTURES | 0,875 (APROX.) | NIL | -40 (UPPERLIMIT) | 299 (LOWERLIMIT) | UNKNOWN | 38 (APROX.) | 193 | UNKNOWN | UNKNOWN | ODOURLESS | I | NA | [15 empty] | High Purity | Wall Wash could be required for some white oils (depending on prior cargo) | No Prewash | This product is ACCEPTABLE as previous cargo EU - FOSFA (liquid paraffin oil) - edible grade - NIOP | Incomp. Groups: 03 | FLAMMABLE ONLY AT HIGHER TEMPERATURES. STABLE UNDER NORMAL CONDITIONS. | Colourless liquid. Flammable only at very high temperatures (flashpoint 193 deg C). Some white oils (medical grade) have very high cleanliness requirements and tanks must be 100% clean and dry. Wall wash test will be carried out including UV test. |  |  | 3 | 1) Butterworth, 0,5-1,0, moderate, Sea Water ¦ 2) Butterworth, 1,0-1,5, hot, Sea Water ¦ 3) Injection, 1,0-1,5, 60-70, Sea Water ¦ 4) Rinse, 20 Min, ambient, Fresh Water ¦ 5) Vent/Mop/Dry
466 | MOLASSES | Molasses | 693 | BEET MOLASSES; BLACKSTRAP MOLASSES; CANE MOLASSES; CANE SYRUP; FEEDING CORN MOLASSES; MOLASSES; SUGARCANE MOLASSES; TREACLE | 68476-78-8 |  | MIXTURE |  | 20 ALCOHOLS AND GLYCOLS | 1.45 | PARTLY SOL. | NOT PERT. | NOT PERT. | NIL | 5000 (UPPERLIMIT) | NON-FLAM. | NON-FLAM. | NON-FLAM. | UNKNOWN | II | 18 | OS |  | NA | [12 empty] | Water White | No Wall Wash required | No Prewash | This product is ACCEPTABLE as previous cargo EU - FOSFA - NIOP List 1 | Incomp. Groups: 02,03,05,07,12 | UNDER NORMAL CIRCUMSTANCES NON FLAMMABLE. | Highly viscous liquid. Generally considered non hazardous. Molasses is used in food, animal food and in various industrial processes as binding agent or as fermentation agent. Viscosity is very high and depends on type of molasses and sugar concentration (Varies between 500 and 5000 mPa*s) |  |  | 1 | 1) Butterworth, 1,5-2,0, 50-60, Sea Water ¦ 2) Butterworth, 1,0-1,5, hot, Sea Water ¦ 3) Rinse, 20 Min, ambient, Fresh Water ¦ 4) Vent/Mop/Dry
467 | MORPHOLINE | Morpholine | 694 | 1; 4-OXAZINANE; 2H-TETRAHYDRO-1; 4-OXAZINE; DIETHYLENEOXIMIDE; MORPHOLIN; MORPHOLINE; TETRAHYDRO-1; TETRAHYDRO-2H-1; 4- OXAZINE | 110-91-8 | 2054 | C4-H9-N-O | 87.1 | 07 ALIPHATIC AMINES | 1 | 100 (COMPLETE) | -5 | 128 | 0.011 | 2.23 | 32 | 1.8 | 11 | 0.01 | II | 17 | Y | S/P | 3 | 2G | Cont | No | T2 | IIA | No | R | F | A | No | 15.19.6 | 8-31 | High Purity | Wall Wash Test always required | No Prewash | This product is NOT ACCEPTABLE as previous cargo FOSFA | Incomp. Groups: 01,02,03,04,11,12,13,14,15,16,17,18,19,20,21,22,38,42 But acc to Table 7.3 compatible | FLAMMABLE IF HEATED. STABLE UNDER NORMAL CONDITIONS. | Colourless clear liquid with strong fishy odour. Flammable at temperatures above 32 deg C. Vapors are irritating and liquid could cause burns. Skinresorption. Frequent contact could cause allergies. | Strong Odour. |  | 1 | 1) Butterworth, 0,5-1,0, ambient, Sea Water ¦ 2) Butterworth, 1,0-1,5, 50, Sea Water ¦ 3) Rinse, 20 Min, ambient, Fresh Water ¦ 4) Vent/Mop/Dry
468 | Myrcene | Myrcene | 695 | 1; 6-OCTADIENE-7-METHYL-3-METHYLENE; 7-METHYL-3-METHYLENE-1; 6-OCTADIENE; Myrcene | 123-35-3 | 1993 | C10H16 | 136.2 | 30 OLEFINS | 0.801 | 0,0006 (@25 ° C) | -10 (UPPERLIMIT) | 150 | NIL | UNKNOWN | 39 | UNKNOWN | UNKNOWN | BALSAMIC | II | 17/L1 | X | P | 2 | 2G | Cont | No | - | - | No | R | F | A | No | 15.19.6, 16.2.9 |  | High Purity | Wall Wash could be required by certain Load Ports (depending on prior cargo) | Prewash required | This product is not listed by FOSFA/NIOP | Incomp. Groups: 02,03 | FLAMMABLE IF HEATED. | Colourless to pale yellow liquid. Inslouble in water. Flammable (flashpoint 39 deg C). May cause eye and skin irritation. Mandatory Prewash! |  |  | 2 | 1) Butterworth, 1,0-1,5, ambient, Sea Water ¦ 2) Injection, 1,0-1,5, 60-70, Sea Water ¦ 3) Rinse, 20 Min, ambient, Fresh Water ¦ 4) Vent/Mop/Dry
469 | MYRISTICACID | Fatty acid (saturated C13+) | 696; 697 | 1-TRIDECANECARBOXYLICACID; FATTY ACID (SATURATED C13+); KORTACID 1495 AKZO; MYRISTICACID; TETRADECANOICACID | 544-63-8 |  | C14-H28-O2 | 228.4 | 34 ESTERS | 0.844 | 0,0001 (NIL) | 54 | 326 | NIL | 5 (@ 75 deg C) | 110 (LOWERLIMIT) | UNKNOWN | UNKNOWN | UNKNOWN | II | 17 | Y | S/P | 2 | 2G | Open | No |  |  | Yes | O | No | AB | No | 15.19.6, 16.2.9 |  | Water White | No Wall Wash required | Prewash could be required - Check melting point on shipping doc's | This product is ACCEPTABLE as previous cargo EU - FOSFA - NIOP List 2 | Incomp. Groups: 02,03 | FLAMMABLE ONLY AT HIGHER TEMPERATURES. | Yellow liquid. Melting point 54 deg. Flammable only at higher temperatures. Could cause irritation to eyes, skin and repsiratory tract. |  |  | 2 | 1) Butterworth, 2,0-2,5, hot, Sea Water ¦ 2) Rinse, 10 Min, hot, Fresh Water ¦ 3) Recirculation, 1,0-1,5, 75, Fresh Water ¦ 4) Rinse, 30 Min, hot, Fresh Water ¦ 5) Recirculation, 0,5-1,0, 50, Fresh Water ¦ 6) Vent/Mop/Dry
470 | N-AMINOETHYLPIPERAZINE | N-Aminoethylpiperazine | 698 | 1-PIPERAZINEETHANEAMINE; 1-PIPERAZINEETHYLAMINE; 2-PIPERAZIN-1-YLETHYLAMINE; 2-PIPERAZINEETHYLAMINE; N(2-AMINOETHYL)PIPERAZINE; N(B- AMINOETHYL)PIPERAZINE; N-AMINOETHYL PIPERAZINE; N-AMINOETHYLPIPERAZINE | 140-31-8 | 2815 | C6-H15-N3 | 129.2 | 07 ALIPHATIC AMINES | 0.99 | 100 (COMPLETE) | -18 | 222 | 0.0001 | UNKNOWN | 93 | 1.6 | 6.5 | UNKNOWN | II | 17/L1 | Z | S/P | 3 | 2G | Cont | No |  |  | Yes | R | T | A | No | 15.19.6, 16.2.9 | 8-06 | High Purity | Wall Wash could be required by certain Load Ports (depending on prior cargo) | No Prewash | This product is not listed by FOSFA/NIOP | Incomp. Groups: 01,02,03,04,11,12,13,14,15,16,17,18,19,20,21,22,38,42 | FLAMMABLE IF HEATED. STABLE UNDER NORMAL CONDITIONS. | Light yellow liquid with slight fish odour at ambient temperatures. At higher trmperatures biting odour. Corrosive and flammable with relatively high flashpoint of 93 deg C. Vapors irritate eyes and respiratory tract. |  |  | 1 | 1) Butterworth, 1,5-2,0, 50, Sea Water ¦ 2) Rinse, 20 Min, ambient, Fresh Water ¦ 3) Vent/Mop/Dry
471 | N-AMYLALCOHOL | n-Amyl alcohol | 699 | 1-PENTANOL; AMYL ALCOHOL; AMYL HYDRATE; AMYLALCOHOL; METHYLBUTANOL; N-AMYLALCOHOL; N-BUTYLCARBINOL; N-PENTANOL; PENTAN-1-OL; PENTYL ALCOHOL | 71-41-0 | 1105 | C5-H12-O | 88.2 | 20 ALCOHOLS AND GLYCOLS | 0.815 | SLIGHTLY | -79 | 130 (APROX.) | 0,003 (APROX.) | UNKNOWN | 46 (LOWERLIMIT) | 1.3 | 10.6 | UNKNOWN | II | 17 | Z | P | 3 | 2G | Cont | No |  |  | No | R | F | AB | No |  | 3-11 | High Purity | Wall Wash could be required by certain Load Ports (depending on prior cargo) | No Prewash | This product is not listed by FOSFA/NIOP | Incomp. Groups: 02,03,05,07,12 | FLAMMABLE UNDER NORMAL TEMPERATURE CONDITIONS. STABLE UNDER NORMAL CONDITIONS. TOXIC. | Clear colourless liquid with pungent unpleasant odour. Toxic and flammable with flashpoint of 15 deg C. Highly irritating to eyes respiratory system and skin. Skin resorption possible. | Strong Odour. |  | 1 | 1) Butterworth, 0,5-1,0, ambient, Sea Water ¦ 2) Butterworth, 1,0-1,5, moderate, Sea Water ¦ 3) Rinse, 20 Min, ambient, Fresh Water ¦ 4) Vent/Mop/Dry
472 | NAPHTHA | Annex 1 | 700; 701 | ABSORBENT NOVO; ABSORBENTNOVO; KOCOSOL 100; LDF; LIGHT DESTILLATED FEEDSTOCK; LIGHTDESTILLATEDFEEDSTOCK; NAFTAPETROLEUM; NAFTASOLVENT; NAPHTHA; NAPHTHAPETROLEUM; NAPHTHASOLVENT; PEGASOL R100; PETROLEUMNAFTA; PETROLEUMNAPHTHA; SOLVENTNAFTA; SOLVENTNAFTA C9 TYPE E1; SOLVENTNAFTA TYPE 2; SOLVENTNAPHTHA; SOLVENTNAPHTHA C9 TYPE E1; SOLVENTNAPHTHA TYPE 2; VIRGINNAFTA |  | 1268 | MIXTURE |  | 33 MISC. HYDROCARBON MIXTURES | 0,85 (LOWERLIMIT) | UNKNOWN | UNKNOWN | 130 (LOWERLIMIT) | UNKNOWN | UNKNOWN | NOT PERT. | 0.8 | 5 | UNKNOWN | I | NA | [14 empty] | 3-11 | Water White | No Wall Wash required | No Prewash | This product is not listed by FOSFA/NIOP | Incomp. Groups: 03 | NO DATA AVAILABLE. | Liquid hydrocarbon mixture. Fraction from crude oil distillation. Compostion varies. | Strong Odour. |  | 3 | 1) Butterworth, 1,0-1,5, ambient, Sea Water ¦ 2) Butterworth, 1,0-1,5, hot, Sea Water ¦ 3) Rinse, 20 Min, ambient, Fresh Water ¦ 4) Vent/Mop/Dry
473 | NAPHTHALENE | Naphthalene (molten) | 702 | ALBOCARBON; ANTIMITE; CAMPHORTAR; CREOSOTE SALTS; NAFTALINE; NAPHTHALENE; NAPHTHALENE (MOLTEN); NAPHTHALIN; TAR CAMPHOR; TAR WHITE; WHITE TAR | 91-20-3 | 2304 | C10-H8 | 128.2 | 32 AROMATIC HYDROCARBONS | 0.997 | 0,00031 (NIL) | 80 | 218 | 4e-05 | 0.88 | 80 | 0.9 | 5.9 | 0.03 | II | 17 | X | S/P | 2 | 2G | Cont | No | T1 | IIA | Yes | R | No | AD | No | 15.19.6, 16.2.9 | 4-20 | Water White | No Wall Wash required | Prewash required | This product is not listed by FOSFA/NIOP | Incomp. Groups: 03 | HIGHLY FLAMMABLE IF LIQUID. STABLE UNDER NORMAL CONDITIONS. | Has a very high Melting Point ( 80 Degrees C). If heated above melting point highly flammable. Harmful if swallowed. Very toxic to aquatic organisms, may cause long-term adverse effects in the aquatic environment. Mandatory prewash!!! |  |  | 1 | 1) Butterworth, 2,0-2,5, hot, Sea Water ¦ 2) Recirculation, 1,0-1,5, 80, Fresh Water ¦ 3) Butterworth, 1,0, hot, Sea Water ¦ 4) Rinse, 20 Min, ambient, Fresh Water ¦ 5) Vent/Mop/Dry
474 | NAPHTHENIC DISTILLATE | Annex 1 | 703; 704 | LUBRICATING BASE OIL (LOW VISCOSITY); LUBRICATING BASE OIL (NAPHTHENIC); NAPHTHENIC DISTILLATE |  |  | MIXTURE |  | 33 MISC. HYDROCARBON MIXTURES | 0,96 (UPPERLIMIT) | NIL | UNKNOWN | UNKNOWN | UNKNOWN | UNKNOWN | 150 (LOWERLIMIT) | UNKNOWN | UNKNOWN | UNKNOWN | I | NA | [15 empty] | Water White |  | No Prewash | This product is not listed by FOSFA/NIOP | Incomp. Groups: 03 | FLAMMABLE ONLY AT HIGHER TEMPERATURES. | Naphthenic base oils have low viscosity index (VI) (generally 40–80) and a low pour point. They are produced from feedstocks rich in naphthenes and low in wax content. They are used mainly for lubricants in which colour and colour stability are important, and VI and oxidation stability are of secondary importance. GENERALLY CONSIDERED NO MORE THAN MILDLY IRRITATING TO THE SKIN. WARNING HYDROGEN SULFIDE (H2S), NATURAL GAS, AND OTHER HAZARDOUS VAPORS MAY EVOLVE AND COLLECT IN THE HEADSPACE OF STORAGE TANKS OR OTHER ENCLOSED VESSELS. HYDROGEN SULFIDE IS AN EXTREMELY FLAMMABLE, TOXIC GAS. |  |  | 3 | 1) Butterworth, 1,5-2,0, hot, Sea Water or Fresh Water ¦ 2) Recirculation, 1,0-1,5, 60-80, Sea Water or Fresh Water ¦ 3) Rinse, 20 Min, hot, Fresh Water ¦ 4) Vent/Mop/Dry
475 | NATURAL GASOLINE | Annex 1 | 705; 706 | ALIPHATIC NAPHTHA; NATURAL GASOLINE | 68425-31-0 | 1257 | MIXTURE |  | 33 MISC. HYDROCARBON MIXTURES | 0.65 | PARTLY SOL. | UNKNOWN | 35 (LOWERLIMIT) | UNKNOWN | UNKNOWN | -60 | 13 | 1.6 | UNKNOWN | I | NA | [14 empty] | 3-11 | Water White | No Wall Wash required | No Prewash | This product is not listed by FOSFA/NIOP | Incomp. Groups: 03 | HIGHLY FLAMMABLE. | Colourless liquid mixture of C5-C8 Hydrocarbons. Seperated as a liquid from natural gas. Highly flammable. Eye and skin irritation may result from contact with liquid or exposure to high vapour concentrations. Inhalation of vapours may result in respiratory irritation, headache, dizziness and loss of conciousness. Natural Gasoline could contain considerable amounts of Benzene which has been shown to cause cancer. |  |  | 3 | 1) Butterworth, 1,0-1,5, ambient, Sea Water ¦ 2) Butterworth, 1,0-1,5, hot, Sea Water ¦ 3) Rinse, 20 Min, ambient, Fresh Water ¦ 4) Vent/Mop/Dry
476 | NEODECANOICACID | Neodecanoic acid | 707 | 2; 2-DIMETHYLOCTANOIC ACID; NEODECANOICACID; VERSATIC 10; VERSATIC-10 | 26896-20-8 |  | C10-H20-O2 | 172.3 | 04 ORGANIC ACIDS | 0.91 | SLIGHTLY | -40 (LOWERLIMIT) | 270 | NIL | 41 | 129 | UNKNOWN | UNKNOWN | UNKNOWN | II | 17 | Y | P | 2 | 2G | Open | No |  |  | Yes | O | No | A | No |  |  | Water White | No Wall Wash required | No Prewash | This product is not listed by FOSFA/NIOP | Incomp. Groups: 02,05,06,07,08,12,16,17 | FLAMMABLE IF HEATED. | Clear colourless liquid. Flammable only at higher temperatures. Can cause severe eye irritation. May cause mild skin irritation. Colour sensitive. Usually an inhibitor is added for colour protection. |  |  | 1 | 1) Butterworth, 1,5-2,0, ambient, Sea Water ¦ 2) Rinse, 20 Min, ambient, Fresh Water ¦ 3) Vent/Mop/Dry
477 | Neodene 1112 Internal Olefin (Shell) | Olefin mixtures (C5-C15) | 708; 709 | C11-C12 Internal Olefin Blend; Neodene 1112 Internal Olefin (Shell); Olefins Mixtures (C5-C15) |  |  | Mixture |  | 30 OLEFINS | 0.752 | Nil | -36 | 185 | 0.02 | 1.4 | 70 | UNKNOWN | UNKNOWN | UNKNOWN | II | 17/L1 | X | P | 2 | 2G | Cont | No |  |  | No | R | F | A | No | 15.19.6 |  | High Purity | No Wall Wash required | Prewash required | This product is not listed by FOSFA/NIOP | Incomp. Groups: 02,03 | FLAMMABLE ONLY AT HIGHER TEMPERATURES. | Clear and colourless liquid. Mixture properties depending on composition. Olefine mixtures are insoluble in water and are air and moisture sensitive. Products are chemically and thermally liable but polymerisation will not occure. Mandatory Prewash! |  |  | 3 | 1) Butterworth, 0,5-1,0, ambient, Sea Water ¦ 2) Butterworth, 1,0-1,5, hot, Sea Water ¦ 3) Rinse, 20 Min, ambient, Fresh Water ¦ 4) Vent/Mop/Dry
478 | Neodene 10-11/12-13/14 Olefin (Shell) | Olefin mixtures (C5-C15) | 710; 711 | Decene-1; Dodecene; Neodene 10/1112/1314/12 (Shell); Neodene 10/12/1314 Olefin (Shell); Neodene 10-11/12-13/14 Olefin (Shell); Neodene 1112/12 (Shell); Neodene 1112/1314 Internal Olefin (Shell); Tetradecene; Tridecene; Undecene |  |  | Mixture |  | 30 OLEFINS | 0.755 | Nil | -40 | 185 | 0.0026 | 1.5 | 60 | UNKNOWN | UNKNOWN | UNKNOWN | II | 17/L1 | X | P | 2 | 2G | Cont | No |  |  | No | R | F | A | No | 15.19.6 |  | High Purity | Wall Wash could be required by certain Load Ports (depending on prior cargo) | Prewash required | This product is not listed by FOSFA/NIOP | Incomp. Groups: 02,03 | FLAMMABLE ONLY AT HIGHER TEMPERATURES. | Colourless liquid. Flammable. Vapours could be ignited by electrostatic discharge. Irritating to eyes, skin and respiratory tract. Alpha Olefines are insoluble in water and they are air and moisture sensitive. Products are chemically and thermally liable but polymerisation will not occure. Mandatory Prewash! |  |  | 3 | 1) Butterworth, 0,5-1,0, ambient, Sea Water ¦ 2) Butterworth, 1,0-1,5, hot, Sea Water ¦ 3) Rinse, 20 Min, ambient, Fresh Water ¦ 4) Vent/Mop/Dry ¦ 5) Vent/Mop/Dry
479 | Neodene 10/1112/13/12 (Shell) | Olefin mixtures (C5-C15) | 712; 713 | C10-C14 Alpha and Internal Olefin Blend; Neodene 10/1112/13/12 (Shell) |  |  | Mixture |  | 30 OLEFINS | 0.763 | Nil | -50 | 158 | 0.002 | 1 | 73 | UNKNOWN | UNKNOWN | UNKNOWN | II | 17/L1 | X | P | 2 | 2G | Cont | No |  |  | No | R | F | A | No | 15.19.6 |  | High Purity | No Wall Wash required | Prewash required | This product is not listed by FOSFA/NIOP | Incomp. Groups: 02,03 | FLAMMABLE ONLY AT HIGHER TEMPERATURES. | Clear colourless. Liquid at room temperature. Mild. Harmful: may cause lung damage if swallowed. Irritating to skin. Vapours may cause drowsiness and dizziness. Combustible liquid. The vapour is heavier than air, spreads along the ground and distant ignition is possible. Electrostatic charges may be generated during pumping. Electrostatic discharge may cause fire. Irritating to skin. Moderately irritating to eyes. Mandatory Prewash! |  |  | 3 | 1) Butterworth, 0,5-1,0, ambient, Sea Water ¦ 2) Butterworth, 1,0-1,5, hot, Sea Water ¦ 3) Rinse, 20 Min, ambient, Fresh Water ¦ 4) Vent/Mop/Dry
480 | Neodene 12/14 (Shell) | Olefin mixtures (C5-C15) | 714 | Neodene 12/14 (Shell); Neodene 1213 (Shell); Olefin Mixture (C5-C15) |  |  | Mixture |  | 30 OLEFINS | 0.768 | Nil | -30 | 205 | Nil | 1.6 | 83 |  |  |  | II | 17/L1 | X | P | 2 | 2G | Cont | No |  |  | No | R | F | A | No | 15.19.6 |  | High Purity | No Wall Wash required | Prewash required | This product is not listed by FOSFA/NIOP | Incomp. Groups: 02,03 | Flammable only at higher temperatures. | Clear and colourless liquid. Mixture properties depending on composition. Olefine mixtures are insoluble in water and are air and moisture sensitive. Products are chemically and thermally liable but polymerisation will not occure. Mandatory Prewash! |  |  | 3 | 1) Butterworth, 0,5-1,0, ambient, Sea Water ¦ 2) Butterworth, 1,0-1,5, hot, Sea Water ¦ 3) Rinse, 20 Min, ambient, Fresh Water ¦ 4) Vent/Mop/Dry
481 | Neodene 20/22 (Shell) | Olefins (C13+, all isomers) | 715; 716 | Neodene 20/22 (Shell); Neodene 2024 Alpha Olefin (Shell); Olefins (C13+; all isomers) |  |  | Mixture |  | 30 OLEFINS | 0.79 | NIL | 28 (LOWERLIMIT) | 340 | NIL | 12 | 220 | UNKNOWN | UNKNOWN | UNKNOWN | II | 17 | Y | P | 2 | 2G | Open | No |  |  | Yes | O | No | AB | No | 15.19.6, 16.2.9 |  | High Purity | No Wall Wash required | Prewash could be required - Check melting point on shipping doc's | This product is not listed by FOSFA/NIOP | Incomp. Groups: 02,03 | FLAMMABLE ONLY AT HIGHER TEMPERATURES. | Clear liquid. Waxy solid at room temperature. Melting point 17°C. Vapours may cause drowsiness and dizziness. This material does not normally present an inhalation hazard. Moderately irritating to eyes. Repeated exposure may cause skin dryness or cracking. |  |  | 3 | 1) Butterworth, 1,0-1,5, moderate, Sea Water ¦ 2) Butterworth, 1,0-1,5, 60-70, Sea Water ¦ 3) Rinse, 20 Min, ambient, Fresh Water ¦ 4) Vent/Mop/Dry
482 | Neodol 25 (Shell) | Alcohol (C12-C16) poly(1-6)ethoxylates | 717 | Alcohol (C12-C16) poly(1-6)ethoxylates; Detergent Range Alcohol Ethoxylate; GENAPOL 26-L-2; Neodol 25 (Shell); Neodol 25-3; Neodol 25-7 (Shell); TERGITOL® TMN-3 SURFACTANT |  |  |  |  | 20 ALCOHOLS AND GLYCOLS | 0.93 | MISCIBLE | 11 | 260 | NIL | 25 | 157 | UNKNOWN | UNKNOWN | UNKNOWN | II | 17 | Y | P | 2 | 2G | Open | No |  |  | Yes | O | No | A | No | 15.19.6, 16.2.9 |  | High Purity | Wall Wash Test always required | Prewash could be required - Check melting point on shipping doc's | This product is not listed by FOSFA/NIOP | Incomp. Groups: 02,03,05,07,12 | FLAMMABLE ONLY AT HIGHER TEMPERATURES. | Aqueous concentrate of primary alcohol ethoxysulphate (sodium salt). May cause moderate irritation to skin. Repeated exposure may cause skin dryness or cracking. Irritating to eyes. Use as a component in light duty liquid detergents. |  |  | 1 | 1) Butterworth, 1,0-1,5, warm, Sea Water ¦ 2) Butterworth, 1,0-1,5, 50-60, Sea Water ¦ 3) Rinse, 20 Min, ambient, Fresh Water ¦ 4) Vent/Mop/Dry
483 | NEOPENTYLGLYCOL | 2,2-Dimethylpropane-1,3-diol (molten or solution) | 718 | 2; 2-DIMETHYL-1; 3-PROPANEDIOL; 2-DIMETHYLPROPANE-1; 3-DIOL; 3-DIOL (MOLTEN OR SOLUTION); DIMETHYLOLPROPANE; DIMETHYLTRIMETHYLENEGLYCOL; NEOL; NEOPENTYLENEGLYCOL; NEOPENTYLGLYCOL; NPG | 126-30-7 |  | C5-H12-O2 | 104.2 | 20 ALCOHOLS AND GLYCOLS | 1.05 | 100 | 38 (@ 90% sol.) | 204 (LOWERLIMIT) | 0,0001 (NIL) | UNKNOWN | 103 (LOWERLIMIT) | 1.4 | 18.4 | UNKNOWN | II | 17/L1 | Z | P | 3 | 2G | Open | No |  |  | Yes | O | No | AB | No | 16.2.9 |  | High Purity | Wall Wash could be required by certain Load Ports (depending on prior cargo) | No Prewash | This product is not listed by FOSFA/NIOP | Incomp. Groups: 02,03,05,07,12 | FLAMMABLE ONLY AT HIGHER TEMPERATURES. STABLE UNDER NORMAL CONDITIONS. | White crystals. 90% solution melts to colourless slurry above 30 deg C and colourless solution at 38 C. Flammable only at higher temperatures. Causes eye and skin irritation. |  |  | 1 | 1) Butterworth, 1,0-1,5, 60, Sea Water ¦ 2) Butterworth, 1,0-1,5, hot, Sea Water ¦ 3) Rinse, 20 Min, ambient, Fresh Water ¦ 4) Vent/Mop/Dry
484 | N-ETHYLCYCLOHEXYLAMINE | N-Ethylcyclohexylamine | 719 | ACCELERATOR HX; CYCLOHEXYL(ETHYL)AMINE; ETHYL(CYCLOHEXYL)AMINE; ETHYLAMINOCYCLOHEXANE; N-ETHYLCYCLOHEXYLAMINE; VULKACIT HX | 5459-93-8 | 2924 | C8-H17-N | 127.2 | 07 ALIPHATIC AMINES | 0,85 (@ 25 deg C) | SLIGHTLY | -45 | 165 | UNKNOWN | 1,4 (@ 25 deg C) | 30 | UNKNOWN | UNKNOWN | UNKNOWN | II | 17 | Y | S/P | 2 | 2G | Cont | No |  |  | No | R | F-T | A | No | 15.19.6 | 3-20 | High Purity | Wall Wash could be required by certain Load Ports (depending on prior cargo) | No Prewash | This product is not listed by FOSFA/NIOP | Incomp. Groups: 01,02,03,04,11,12,13,14,15,16,17,18,19,20,21,22,38,42 | FLAMMABLE IF HEATED. STABLE UNDER NORMAL CONDITIONS. | Colourless liquid with amonia odour. Flammable if heated above 30 deg C. Irritating to eyes skin and respiratory tract | Strong odour. |  | 1 | 1) Butterworth, 1,0-1,5, ambient, Sea Water ¦ 2) Butterworth, 1,0, 50, Sea Water ¦ 3) Rinse, 20 Min, ambient, Fresh Water ¦ 4) Vent/Mop/Dry
485 | N-Ethylmethylallylamine | N-Ethylmethylallylamine | 720 | N-Ethylmethallylamine; Ethyl-2-Methylallylamine; N-Ethyl-2-Methylallylamine; N-Ethylmethylallylamine | 18328-90-0 |  | C6-H13-N | 99.2 | 07 ALIPHATIC AMINES | 0.753 | UNKNOWN | UNKNOWN | 105 | UNKNOWN | UNKNOWN | 7 | UNKNOWN | UNKNOWN | UNKNOWN | II | 17 | Y | S/P | 2 | 2G | Cont | No | T2 | IIB | No | C | F | AC | Yes | 15.12.3, 15.17, 15.19 |  | High Purity | Wall Wash could be required by certain Load Ports (depending on prior cargo) | No Prewash | This product is not listed by FOSFA/NIOP | Incomp. Groups: 01,02,03,04,11,12,13,14,15,16,17,18,19,20,21,22,38,42 | FLAMMABLE UNDER NORMAL TEMPERATURE CONDITIONS. | Highly flammable. Harmful by inhalation, in contact with skin and if swallowed. Causes burns. |  |  | 1 | 1) Butterworth, 1,0-1,5, ambient, Sea Water or Fresh Water ¦ 2) Butterworth, 1,0, moderate, Sea Water ¦ 3) Rinse, 20 Min, ambient, Fresh Water ¦ 4) Vent/Mop/Dry
486 | NITRIC ACID (70% AND OVER) | Nitric acid (70% and over) | 721 | ACIDUMNITRICUM; AQUAFORTIS; AZOTICACID; EAUFORTRE; ENGRAVERS ACID; HYDROGENNITRATE; NITRIC ACID; NITRIC ACID (70% AND OVER); NITRICACID; NITRICACID FUMING; NITRICACID REDFUMING; NITROSONITRICACID; NITROUSFUMES; SPIRIT OF NITRE | 7697-37-2 | 2031 | H-N-O3 | 63 | 91 UNASSIGNED | 1.5 | 100 (COMPLETE) | -45 (LOWERLIMIT) | 83 (LOWERLIMIT) | 0.056 | UNKNOWN | NON-FLAM. | NON-FLAM. | NON-FLAM. | UNKNOWN | II | 17 | Y | S/P | 2 | 2G | Cont | No |  |  | NF | C | T | No | Yes | 15.11, 15.19 | 8-55 | Water White | No Wall Wash required | No Prewash | This product is NOT ACCEPTABLE as previous cargo FOSFA - NIOP LIST 2 Acceptable |  | UNDER NORMAL CIRCUMSTANCES NOT FLAMMABLE. STABLE UNDER NORMAL CONDITIONS. OXIDIZING AGENT. CORROSIVE SUBSTANCE. | Clear to light-brown liquid with pungent odour.Non flammable. Highly corrsive. Could cause severest burns to eyes respiratory tract and skin. Properties vary depending on concentration. Contact with organic material could cause explosion. Do not use such material (no saw dust) to remove spills. |  |  | 1 | 1) Butterworth, 20 Min, ambient, Fresh Water ¦ 2) Butterworth, 1,0-1,5, ambient, Sea Water ¦ 3) Rinse, 20 Min, ambient, Fresh Water ¦ 4) Vent/Mop/Dry
487 | NITRIC ACID (LESS THAN 70%) | Nitric acid (less than 70%) | 722 | NITRIC ACID (LESS THAN 70%) | 7697-37-2 | 2031 | H-N-O3 | 63 | 03 NITRIC ACID | 1.5 | 100 (AQ.SOLUTION) | -45 (LOWERLIMIT) | 83 (LOWERLIMIT) | 0.056 | UNKNOWN | NON-FLAM. | NON-FLAM. | NON-FLAM. | UNKNOWN | II | 17 | Y | S/P | 2 | 2G | Cont | No |  |  | NF | R | T | No | Yes | 15.11, 15.19 | 8-02 | Water White | No Wall Wash required | No Prewash | This product is not listed by FOSFA/NIOP | Incomp. Groups: 02,05,06,07,08,09,10,11,12,13,14,15,16,17,18,19,20,21,30,32,33,34,35,41 | UNDER NORMAL CIRCUMSTANCES NOT FLAMMABLE. STABLE UNDER NORMAL CONDITIONS. OXIDIZING AGENT. CORROSIVE SUBSTANCE. | Clear to light-brown liquid with pungent odour.Non flammable. Highly corrsive. Could cause severest burns to eyes respiratory tract and skin. Properties vary depending on concentration. Contact with organic material could cause explosion. Do not use such material (no saw dust) to remove spills. |  |  | 1 | 1) Butterworth, 20 Min, ambient, Fresh Water ¦ 2) Butterworth, 1,0-1,5, ambient, Sea Water ¦ 3) Rinse, 20 Min, ambient, Fresh Water ¦ 4) Vent/Mop/Dry
488 | NITRICACID AND SULPHURICACID MIXTURE | Nitrating acid (mixture of sulphuric and nitric acids) | 723 | NITRATINGACID; NITRATINGACID MIXTURES; NITRICACID AND SULFURICACID MIXTURE; NITRICACID AND SULPHURICACID MIXTURE; NITRICACID/SULPHURICACID MIXTURE; SULFURICACID AND NITRICACID MIXTURE |  | 1826 | MIXTURE |  | 90 HIGH REACTIVE CHEMICALS | 1,55 (LOWERLIMIT) | COMPLETE | -42 | 84 (LOWERLIMIT) | NOT PERT. | UNKNOWN | REACTIONS | NON-FLAM. | NON-FLAM. | UNKNOWN | II | 17 | Y | S/P | 2 | 2G | Cont | No |  |  | NF | C | T | No | Yes | 15.11, 15.16.2, 15.17, 15.19 | 8-36 | Water White | No Wall Wash required | No Prewash | This product is not listed by FOSFA/NIOP |  | UNDER NORMAL CIRCUMSTANCES NON FLAMMABLE. VIOLENT CHEMICAL REACTION WITH WATER. CORROSIVE SUBSTANCE. | Nitric Acid 25-75 % and Sulfuric Acid 25-80%. Non flammable. Will emit oxides of nitrogen and sulfur upon heating. Strong oxidizer. May cause spontaneous combustion when in contact with organic or combustible materials. Reacts vigorously with water to liberate heat, oxides of nitrogen and sulfur and acid fumes. Initial wash has to be carried out with a lot of water, use additional water hoses and tank cleaning machines and avoid any delay or interruption during the cleaning process. |  |  | 1 | 1) Butterworth, 1,5-2,0, ambient, Sea Water ¦ 2) Rinse, 20 Min, ambient, Fresh Water ¦ 3) Vent/Mop/Dry
489 | Nitrilotriacetic acid, trisodium salt solution | Nitrilotriacetic acid, trisodium salt solution | 724 | Bis(carboxymethyl)glycine; trisodium salt; Glycine; N; N-bis(carboxymethyl)-; Nitrilotriacetic acid; trisodium salt solution; Trisodium nitrilotriacetate; Trisodium nitrilotriacetate solution | 5064-31-3 |  | C6H6NNa3O6 | 257 | 91 UNASSIGNED | 1 | 40 | UNKNOWN | UNKNOWN | UNKNOWN | UNKNOWN | UNKNOWN | UNKNOWN | UNKNOWN | UNKNOWN | II | 17 | Y | P | 3 | 2G | Open | No |  |  | Yes | O | No | A | No | 15.19.6 |  | Water White | No Wall Wash required | No Prewash | This product is not listed by FOSFA/NIOP |  |  | Data only for solid substance available: White crystalline powder. Harmful. Water solubility about 40%. |  |  | 1 | 1) Butterworth, 1,0-1,5, 50, Sea Water ¦ 2) Rinse, 20 Min, ambient, Fresh Water ¦ 3) Vent/Mop/Dry
490 | NITROBENZENE | Nitrobenzene | 725 | BENZALIN; ESSENCE OF MIRBANE; ESSENCE OF MYRBANE; MIRBANEOIL; MIRBANESSENZ; MIRBANOEL; NITROBENZENE; NITROBENZOL; OIL OF MIRBANE; OIL OF MYRBANE | 98-95-3 | 1662 | C6-H5-N-O2 | 123.1 | 42 NITROCOMPOUNDS | 1.2 | 0.2 | 5.7 | 211 | 0.0003 | 2.013 | 88 | 1.8 | 40 | 6 | II | 17 | Y | S/P | 2 | 2G | Cont | No | T1 | IIA | Yes | C | T | AD | No | 15.12, 15.17, 15.18, 15.19, 16.2.9 | 6-03 | High Purity | Wall Wash could be required by certain Load Ports (depending on prior cargo) | Prewash could be required - Check melting point on shipping doc's | This product is not listed by FOSFA/NIOP | Incomp. Groups: 05,06,07,08,09 | FLAMMABLE IF HEATED. STABLE UNDER NORMAL CONDITIONS. HIGHLY TOXIC. | Light oily yellow liquid below 6 deg C light yellow crystals and strong odour. Toxic and flammable with high flash point of 88 deg C. Substance is highly toxic. Skin resorption. TLV below odour limit. | Strong odour. |  | 2 | 1) Butterworth, 0,5-1,0, 50, Sea Water ¦ 2) Butterworth, 2,0-2,5, hot, Sea Water ¦ 3) Rinse, 20 Min, ambient, Fresh Water ¦ 4) Vent/Mop/Dry
491 | NITROETHANE | Nitroethane | 726 | NITROETHANE | 79-24-3 | 2842 | C2-H5-N-O2 | 75.1 | 42 NITROCOMPOUNDS | 1.05 | 4.5 | -50 | 114 | 0.021 | 0.67 | 28 | 3.4 | UNKNOWN | UNKNOWN | II | 17 | Y | S/P | 3 | 2G | Cont | No |  | IIB | No | R | F-T | A(f) | No | 15.19.6, 16.6.1, 16.6.2, 16.6.4 | 3-02 | High Purity | Wall Wash could be required by certain Load Ports (depending on prior cargo) | No Prewash | This product is not listed by FOSFA/NIOP | Incomp. Groups: 05,06,07,08,09 | FLAMMABLE UNDER NORMAL TEMPERATURE CONDITIONS. CAPABLE OF DETONATION, EXPL. DECOMP. OR EXPL.REACTION. | Clear colourless liquid with characteristic odour. Harmful and flammable with flash point of 28 deg C. At temperatures above 28 deg C vapours form explosive mixture with air. Irritating to eyes and respiratory system. |  |  | 1 | 1) Butterworth, 1,0-1,5, ambient, Sea Water ¦ 2) Rinse, 20 Min, ambient, Fresh Water ¦ 3) Vent/Mop/Dry
492 | NITROETHANE (80%)/NITROPROPANE (20%) MIXTURE | Nitroethane(80%)/ Nitropropane(20%) | 727 | COMSOL 200; NITROETHANE (80%)/NITROPROPANE (20%) MIXTURE; NITROPROPANE AND NITROETHANE MIXTURE |  |  |  |  | 42 NITROCOMPOUNDS | 1 (APROX.) | SLIGHTLY | NOT PERT. | 115 (APROX.) | UNKNOWN | 0,75 (APROX.) | 25 (APROX.) | 2,1 (APROX.) | UNKNOWN | UNKNOWN | II | 17 | Y | S/P | 3 | 2G | Cont | No |  | IIB | No | R | F-T | A(f) | No | 15.19.6, 16.6.1, 16.6.2, 16.6.3 |  | High Purity | Wall Wash could be required by certain Load Ports (depending on prior cargo) | No Prewash | This product is not listed by FOSFA/NIOP | Incomp. Groups: 05,06,07,08,09 | FLAMMABLE UNDER NORMAL TEMPERATURE CONDITIONS. CAPABLE OF DETONATION, EXPL. DECOMP. OR EXPL.REACTION. | Properties vary with compostion. Highly Flammable. Irritating to eyes and respiratory system. |  |  | 1 | 1) Butterworth, 1,0-1,5, ambient, Sea Water ¦ 2) Rinse, 20 Min, ambient, Fresh Water ¦ 3) Vent/Mop/Dry
493 | Nitroethane, 1-Nitropropane (each 15% or more) mixture | Nitroethane, 1-Nitropropane (each 15% or more) mixture | 728 | Nitroethane; 1-Nitropropane (each 15% or more) mixture |  |  |  |  | 42 NITROCOMPOUNDS | 1 (APROX.) | SLIGHTLY | NOT PERT. | 115 (APROX.) | UNKNOWN | 0,75 (APROX.) | 25 (APROX.) | 2,1 (APROX.) | UNKNOWN | UNKNOWN | II | 17/L1 | Y | S/P | 3 | 2G | Cont | No | - | - | No | R | F | A | No | 15.19.6, 16.2.6, 16.6.1, 16.6.2,16.6.3 |  | High Purity | Wall Wash could be required by certain Load Ports (depending on prior cargo) | Prewash could be required - Check viscosity on shipping doc's | This product is not listed by FOSFA/NIOP | Incomp. Groups: 05,06,07,08,09 | FLAMMABLE UNDER NORMAL TEMPERATURE CONDITIONS. CAPABLE OF DETONATION, EXPL. DECOMP. OR EXPL.REACTION. | Properties vary with compostion. Highly Flammable. Irritating to to eyes and respiratory tract. |  |  | 1 | 1) Butterworth, 1,0-1,5, ambient, Sea Water ¦ 2) Rinse, 20 Min, ambient, Fresh Water ¦ 3) Vent/Mop/Dry
494 | 1-NITROPROPANE | 1- or 2-Nitropropane | 729 | 1- OR 2-NITROPROPANE; 1-NITROPROPAN; 1-NITROPROPANE | 108-03-2 | 2608 | C3-H7-N-O2 | 89.1 | 42 NITROCOMPOUNDS | 1 | 1.7 | -108 | 132 | 0.01 | UNKNOWN | 33 (LOWERLIMIT) | 2.2 | 11 | UNKNOWN | II | 17 | Y | S/P | 3 | 2G | Cont | No | T2 | IIB | No | R | F-T | A | No | 15.19.6 | 3-02 | High Purity | Wall Wash could be required by certain Load Ports (depending on prior cargo) | No Prewash | This product is NOT ACCEPTABLE as previous cargo NIOP | Incomp. Groups: 05,06,07,08,09 | FLAMMABLE IF HEATED. BECOME UNSTABLE IF HEATED. | Clear colourless liquid with unpleasant odour. Flammable with relatively high flash point of 33 deg C. At temperatures above 33 deg C vapours will form explosive mixture with air. Slightly irritating to eyes and respiratory tract. |  |  | 1 | 1) Butterworth, 1,0-1,5, ambient, Sea Water ¦ 2) Rinse, 20 Min, ambient, Fresh Water ¦ 3) Vent/Mop/Dry
495 | 2-NITROPROPANE | 1- or 2-Nitropropane | 730 | 1- OR 2-NITROPROPANE; 2-NITROPROPAN; 2-NITROPROPANE; 2-NP; DIMETHYLNITROMETHAN; DIMETHYLNITROMETHANE; ISONITROPROPAN; ISONITROPROPANE; SEC-NITROPROPAN; SEC-NITROPROPANE | 79-46-9 | 2608 | C3-H7-N-O2 | 89.1 | 42 NITROCOMPOUNDS | 0.99 | 1.7 | -93 | 120 | 0.017 | 0.77 | 24 (LOWERLIMIT) | 2.6 | 11 | 300 | II | 17 | Y | S/P | 3 | 2G | Cont | No | T2 | IIB | No | R | F-T | A | No | 15.19.6 | 3-02 | High Purity | Wall Wash could be required by certain Load Ports (depending on prior cargo) | No Prewash | This product is NOT ACCEPTABLE as previous cargo NIOP | Incomp. Groups: 05,06,07,08,09 | FLAMMABLE UNDER NORMAL TEMPERATURE CONDITIONS. BECOME UNSTABLE IF HEATED. | Clear colourless liquid with characteristic odour. Flammable with relatively high flash point of 24 deg C. At temperatures above 24 deg C vapours will form explosive mixture with air. Slightly irritating to eyes and respiratory tract. |  |  | 1 | 1) Butterworth, 1,0-1,5, ambient, Sea Water ¦ 2) Rinse, 20 Min, ambient, Fresh Water ¦ 3) Vent/Mop/Dry
496 | NITROPROPANE (60%)/ NITROETHANE (40%) MIXTURE | Nitropropane (60%)/Nitroethane (40%) mixture | 731 | NITROPROPANE (60%)/ NITROETHANE (40%) MIXTURE |  |  |  |  | 42 NITROCOMPOUNDS | 1 (APROX.) | SLIGHTLY | NOT PERT. | 115 (APROX.) | UNKNOWN | 0,75 (APROX.) | 25 (APROX.) | 2,1 (APROX.) | UNKNOWN | UNKNOWN | II | 17 | Y | S/P | 3 | 2G | Cont | No |  |  | No | R | F-T | A(f) | No | 15.19.6 |  | High Purity | Wall Wash could be required by certain Load Ports (depending on prior cargo) | No Prewash | This product is not listed by FOSFA/NIOP | Incomp. Groups: 05,06,07,08,09 | FLAMMABLE UNDER NORMAL TEMPERATURE CONDITIONS. CAPABLE OF DETONATION, EXPL. DECOMP. OR EXPL.REACTION. | Properties vary with compostion. Highly Flammable. Irritating to eyes and respiratory system. |  |  | 1 | 1) Butterworth, 1,0-1,5, ambient, Sea Water ¦ 2) Rinse, 20 Min, ambient, Fresh Water ¦ 3) Vent/Mop/Dry
497 | NITROTOLUENES (MIXED ISOMERS) | o- or p-Nitrotoluenes | 732 | 2-NITROTOLUENE; 4-NITROTOLUENE; NITROTOLUENES; NITROTOLUENES (MIXED ISOMERS); O-NITROTOLUENE; O-OR P-NITROTOLUENES; ORTHO- OR PARA-NITROTOLUENE; P-NITROTOLUENE | 99-08-1 | 1664 | C7H7NO2 | 137.1 | 42 NITROCOMPOUNDS | 1.2 | 0,05 (NIL) | -4 (LOWERLIMIT) | 230 (APROX.) | 0.0003 | UNKNOWN | 107 (APROX.) | UNKNOWN | UNKNOWN | UNKNOWN | II | 17/L1 | Y | S/P | 2 | 2G | Cont | No |  | IIB | Yes | C | T | AB | No | 15.12, 15.17, 15.19.6 | 6-03 | High Purity | Wall Wash could be required by certain Load Ports (depending on prior cargo) | No Prewash | This product is not listed by FOSFA/NIOP | Incomp. Groups: 05,06,07,08,09 | FLAMMABLE ONLY AT HIGHER TEMPERATURES. STABLE UNDER NORMAL CONDITIONS. TOXIC. | Clear yellow liquid. Toxic by inhalation, in contact with skin and if swallowed. Danger of cumulative effects. |  |  | 2 | 1) Butterworth, 1,5, ambient, Sea Water ¦ 2) Butterworth, 1,0-1,5, hot, Sea Water ¦ 3) Rinse, 20 Min, ambient, Fresh Water ¦ 4) Vent/Mop/Dry
498 | N-(2-METHOXY-1-METHYLETHYL)-2-ETHYL-6-METHYL- | N-(2-Methoxy-1-methyl ethyl)-2-ethyl-6-methyl chloroacetanilide | 733 | METOLACHLOR; N-(2-METHOXY-1-METHYLETHYL)-2-ETHYL-6-METHYL-CHLOROACETANILIDE | 51218-45-2 |  | C15-H22-Cl-N-O2 | 283.8 | 34 ESTERS | 1.1 | 0.05 | UNKNOWN | 100 | UNKNOWN | UNKNOWN | 100 | UNKNOWN | UNKNOWN | UNKNOWN | II | 17 | X | P | 1 | 2G | Open | No |  |  | Yes | O | No | A | No | 15.19, 16.2.6 |  | High Purity | Wall Wash could be required by certain Load Ports (depending on prior cargo) | Prewash required | This product is not listed by FOSFA/NIOP | Incomp. Groups: 02,03 | FLAMMABLE IF HEATED. | Amber liquid faint ester like odour. Combustible . Exposure may cause eye, skin, or respiratory tract irritation. May cause sensitization by skin contact. Herbicide. Mandatory Prewash! |  |  | 1 | 1) Butterworth, 1,0-1,5, ambient, Sea Water ¦ 2) Butterworth, 1,0-1,5, hot, Sea Water ¦ 3) Rinse, 20 Min, ambient, Fresh Water ¦ 4) Vent/Mop/Dry
499 | N,N-Dimethylacetamide solution (40% or less) | N,N-Dimethylacetamide solution (40% or less) | 734 | Dimethylacetamide solution; Dimethylacetamide solution (40% or less); N; N-Dimethylacetamide solution (40% or less) |  |  |  |  | 10 AMIDES | UNKNOWN | 100 (SOLUBLE) | UNKNOWN | UNKNOWN | UNKNOWN | UNKNOWN | UNKNOWN | UNKNOWN | UNKNOWN | UNKNOWN | II | 17 | Z | S/P | 3 | 2G | Cont | No |  |  | Yes | R | T | B | No | 15.12.1, 15.17 |  | High Purity | Wall Wash could be required by certain Load Ports (depending on prior cargo) | No Prewash | This product is not listed by FOSFA/NIOP | Incomp. Groups: 01,02,03,06,12,21 | Flammable only at higher temperatures. | Colourless oily liquid with ammonia like odour. Harmful and flammable with high flash point. The substance irritates the eyes and the skin. Attacks many plastics. |  |  | 1 | 1) Butterworth, 0,5-1,0, ambient, Sea Water ¦ 2) Butterworth, 1,0-1,5, 50, Sea Water ¦ 3) Rinse, 20 Min, ambient, Fresh Water ¦ 4) Vent/Mop/Dry
500 | N,N-DIMETHYLCYCLOHEXYLAMINE | N,N-Dimethylcyclohexylamine | 735 | CYCLOHEXYLDIMETHYLAMINE; DIMETHYLAMINOCYCLOHEXAN; DIMETHYLAMINOCYCLOHEXANE; DIMETHYLCYCLOHEXYLAMIN; DIMETHYLCYCLOHEXYLAMINE; HEXAHYDRO-N; N-DIMETHYLANILIN; N-DIMETHYLANILINE; N; N-DIMETHYLCYCLOHEXYLAMIN; N- DIMETHYLCYCLOHEXYLAMINE; N-CYCLOHEXYLDIMETHYLAMIN; N-CYCLOHEXYLDIMETHYLAMINE | 98-94-2 | 2264 | C8-H17-N | 127.2 | 07 ALIPHATIC AMINES | 0.85 | PARTLY | -40 | 162 (LOWERLIMIT) | 0.0029 | UNKNOWN | 43 | 0.8 | 7 | UNKNOWN | II | 17 | Y | S/P | 2 | 2G | Cont | No |  |  | No | R | F-T | AC | No | 15.12, 15.17, 15.19.6 | 8-16 | High Purity | Wall Wash could be required by certain Load Ports (depending on prior cargo) | No Prewash | This product is not listed by FOSFA/NIOP | Incomp. Groups: 01,02,03,04,11,12,13,14,15,16,17,18,19,20,21,22,38,42 | FLAMMABLE IF HEATED. STABLE UNDER NORMAL CONDITIONS. TOXIC. | Colourless liquid with ammonious odour. Corrosive and flammable. Above 40 deg C vapors from explosive mixtures with air. Believed to be animal toxic. At lower temperatures only little irritation of eyes and muscous membranes thru low vapor pressure. At higher temp strong irritation. Contact with liquid could cause severe burns to eyes and skin. | May formate white deposits with seawater |  | 1 | 1) Butterworth, 1,0-1,5, ambient, Sea Water or Fresh Water ¦ 2) Butterworth, 1,0, 50, Sea Water ¦ 3) Rinse, 20 Min, ambient, Fresh Water ¦ 4) Vent/Mop/Dry
501 | N,N-Dimethyldodecylamine | N,N-Dimethyldodecylamine | 736 | 1-(Dimethylamino)dodecane; DIMETHYLLAURYLAMINE; N; N-DIMETHYLDODECAN-1-AMINE; N-Dimethyldodecylamine | 112-18-5 |  | C14-H31-N | 213.4 | 07 ALIPHATIC AMINES | 0.787 | 0.0009 | -20 | 82 | NIL | UNKNOWN | 118 | UNKNOWN | UNKNOWN | UNKNOWN | II | 17 | X | S/P | 1 | 2G | Open | No |  |  | Yes | O | No | B | No | 15.19 |  | High Purity | Wall Wash could be required by certain Load Ports (depending on prior cargo) | Prewash required | This product is not listed by FOSFA/NIOP | Incomp. Groups: 01,02,03,04,11,12,13,14,15,16,17,18,19,20,21,22,38,42 | FLAMMABLE ONLY AT HIGHER TEMPERATURES. | Clear colourless liquid. Combustible. Causes burns. May cause sensitization by skin contact. Very toxic to aquatic organisms, may cause long-term adverse effects in the aquatic environment. Mandatory Prewash!!! |  |  | 1 | 1) Butterworth, 1,0-1,5, ambient, Sea Water or Fresh Water ¦ 2) Butterworth, 1,0, 50, Sea Water ¦ 3) Rinse, 20 Min, ambient, Fresh Water ¦ 4) Vent/Mop/Dry
502 | NO. 4 FUELOIL | Annex 1 | 737 | NO. 4 FUEL OIL; NO. 4 FUELOIL | 68476-31-3 |  | Mixture | 100.2 | 33 MISC. HYDROCARBON MIXTURES | 0.9 | NIL | -10 (LOWERLIMIT) | 177 (LOWERLIMIT) | 0.001 | 24 (MAX @ 40 C) | 60 (LOWERLIMIT) | 0,6 (LOWERLIMIT) | 5 (LOWERLIMIT) | UNKNOWN | I | NA | [14 empty] | 3-05 | Water White |  | No Prewash | This product is not listed by FOSFA/NIOP | Incomp. Groups: 03 | FLAMMABLE IF HEATED. STABLE UNDER NORMAL CONDITIONS. | Dark black liquid mixture. Flammable with flash point of above 55 deg C. |  |  | 1 | 1) Butterworth, 1,5-2,0, 40-50, Sea Water or Fresh Water ¦ 2) Recirculation, 1,0-1,5, warm, Gasoil ¦ 3) Butterworth, 1,0-1,5, hot, Sea Water ¦ 4) Rinse, 20 Min, ambient, Fresh Water ¦ 5) Vent/Mop/Dry
503 | NO. 2 FUELOIL | Annex 1 | 738; 739 | DIESEL; DIESEL FUEL OIL; GASOIL; NO. 2 FUEL OIL; NO. 2 FUELOIL; STRAIGHT RUN MIDDLE DISTILLATE | 64741-44-2 | 1202 | Mixture |  | 33 MISC. HYDROCARBON MIXTURES | 0,9 (APROX.) | NIL | 0 | 180 (LOWERLIMIT) | UNKNOWN | 2,5 (@ 40 deg C) | 60 (LOWERLIMIT) | 0.6 | 13,5 (UPPERLIMIT) | UNKNOWN | I | NA | [14 empty] | 3-06 | Water White | No Wall Wash required | No Prewash | This product is not listed by FOSFA/NIOP | Incomp. Groups: 03 | FLAMMABLE IF HEATED. STABLE UNDER NORMAL CONDITIONS. | Sraw coloured to dyed red liquid mixture. Flammable at higher temperatures. Flashpoint 60 deg C |  |  | 3 | 1) Butterworth, 0,5-1,0, moderate, Sea Water ¦ 2) Butterworth, 1,5-2,0, hot, Sea Water ¦ 3) Rinse, 20 Min, ambient, Fresh Water ¦ 4) Vent/Mop/Dry
504 | NO. 5 FUELOIL | Annex 1 | 740 | BUNKER B FUEL OIL; FUELOIL TANK BOTTOMS; NAVY SPECIAL; NO. 5 FUEL OIL; NO. 5 FUELOIL; RESIDUAL FUELOIL | 68476-33-5 |  | MIXTURE |  | 33 MISC. HYDROCARBON MIXTURES | 0,887 (LOWERLIMIT) | NIL | -9,4 (UPPERLIMIT) | 188 (LOWERLIMIT) | NIL | 80 (@ 40 deg C) | 60 (LOWER LIMIT) | UNKNOWN | UNKNOWN | UNKNOWN | I | NA | [14 empty] | 3-05 | Water White |  | No Prewash | This product is not listed by FOSFA/NIOP | Incomp. Groups: 03 | FLAMMABLE IF HEATED. | Dark black viscous liquid mixture with heavy petroleum/asphalt type odour. Could cause mild irritation to eyes and skin. Practically non toxic. No. 5 Fuel Oil is a mixture of mainly No. 6 Fuel Oil (50-90%) and No. 2 Fuel Oil (10-50%). |  |  | 1 | 1) Butterworth, 1,5-2,0, 40-50, Sea Water or Fresh Water ¦ 2) Recirculation, 1,0-1,5, warm, Gasoil ¦ 3) Butterworth, 1,0-1,5, hot, Sea Water ¦ 4) Rinse, 20 Min, ambient, Fresh Water ¦ 5) Vent/Mop/Dry
505 | NO. 6 FUELOIL | Annex 1 | 741 | BUNKER C FUELOIL; HEAVY FUELOIL; IFO 380; NO. 6 FUEL OIL; NO. 6 FUELOIL; RESIDUAL HEAVY FUELOIL | 68476-33-5 |  | MIXTURE |  | 33 MISC. HYDROCARBON MIXTURES | 1 | NIL | UNKNOWN | 260 (LOWERLIMIT) | NIL | 380 (@ 50 deg C) | 65 | 0.6 | 7.5 | UNKNOWN | I | NA | [15 empty] | Water White |  | No Prewash | This product is not listed by FOSFA/NIOP | Incomp. Groups: 03 | FLAMMABLE IF HEATED. | Dark black viscous liquid mxture. Flammable if heated with flashpoint of 65 deg C. A complex combination of heavy (high boiling point) petroleum hydrocarbons. May cause moderate eye irritation and skin irritation. The amount of sulfur varies with product specification and does not affect the health and safety properties. Hydrogen Sulfide (H2S) may be present in trace quantities (by weight), but may accumulate to toxic concentrations such as in tank headspace. The presence of H2S is highly variable, unpredictable and does not correlate with sulfur content. Studies with similar products have shown that 1 ppm H2S by weight in liquid may produce 100 ppm or more H2S in the vapor headspace of the storage tank. |  |  | 1 | 1) Butterworth, 1,5-2,0, 40-50, Sea Water or Fresh Water ¦ 2) Recirculation, 1,0-1,5, warm, Gasoil ¦ 3) Butterworth, 1,0-1,5, hot, Sea Water ¦ 4) Rinse, 20 Min, ambient, Fresh Water ¦ 5) Vent/Mop/Dry
506 | N-OCTYL ACETATE | n-Octyl acetate | 742 | 1-OCTYLACETATE; CAPRYLYLACETATE; N-OCTYL ACETATE; NORM-OCTYL ACETATE; NORM-OCTYLACETATE; OCTYLACETATE | 112-14-1 |  | C10-H10-O2 | 172.3 | 34 ESTERS | 0.872 | 0,0003 (NIL) | -38 | 200 (LOWERLIMIT) | UNKNOWN | UNKNOWN | 83 | 8.14 | 0.76 | UNKNOWN | II | 17/L1 | Y | P | 3 | 2G | Open | No |  |  | Yes | O | No | A | No | 15.19.6, 16.2.9 |  | High Purity | Wall Wash could be required by certain Load Ports (depending on prior cargo) | Prewash could be required - Check melting point on shipping doc's | This product is not listed by FOSFA/NIOP | Incomp. Groups: 02,03 | FLAMMABLE IF HEATED. | Clear colourless liquid with fuity odour. Irritating and flammable with high flash point of 83 deg C.Vapours are irritating to eyes and respiratory system. |  |  | 1 | 1) Butterworth, 1,0, ambient, Sea Water ¦ 2) Butterworth, 1,0-1,5, hot, Sea Water ¦ 3) Rinse, 20 Min, ambient, Fresh Water ¦ 4) Vent/Mop/Dry
507 | NONANOICACID | Nonanoic acid (all isomers) | 743 | CIRRASOL 185A; EMFAC 1202; NONANOIC ACID (ALL ISOMERS); NONANOICACID; NONOICACID; OCTANECARBOXYLICACID; PELARGICACID; PELARGONICACID | 112-05-0 |  | C9-H18-O2 | 158.2 | 04 ORGANIC ACIDS | 0.906 | 0,03 (NIL) | 13 (UPPERLIMIT) | 252 (LOWERLIMIT) | 0,0001 (NIL) | UNKNOWN | 100 (LOWERLIMIT) | 1.2 | UNKNOWN | UNKNOWN | II | 17 | Y | P | 3 | 2G | Open | No |  |  | Yes | O | No | AB | No | 15.19.6, 16.2.9 |  | Water White | No Wall Wash required | Prewash could be required - Check melting point on shipping doc's | This product is ACCEPTABLE as previous cargo EU - FOSFA - NIOP List 2 | Incomp. Groups: 02,05,06,07,08,12,16,17 | FLAMMABLE IF HEATED. STABLE UNDER NORMAL CONDITIONS. | Oily colourless liquid with slightly sour odour. Irritating and flammable liquid with high flash point of 100 deg C. Corrosive. Vapours irritate eyes and respiratory tract. Contact with liquid highly irritating to skin. |  |  | 1 | 1) Butterworth, 1,0-1,5, 30, Sea Water ¦ 2) Butterworth, 1,0-1,5, hot, Sea Water ¦ 3) Rinse, 20 Min, ambient, Fresh Water ¦ 4) Vent/Mop/Dry
508 | 1-NONANOL | Nonyl alcohol (all isomers) | 744 | 1-NONANOL; 1-NONANOLE; ALCOHOL C9; NONAN-1-OL; NONANOL; NONANOLE; NONYL ALCOHOL (ALL ISOMERS); NONYLALCOHOL; NORM-NONAN-1-OL; NORM-NONANOL; NORM-NONYLALCOHOL; NORM-OCTYLCARBINOL; OCTYLCARBINOL; PELARGONICALCOHOL | 143-08-8 |  | C9-H20-O | 144.3 | 20 ALCOHOLS AND GLYCOLS | 0.83 | 0,01 (NIL) | -5 | 213 | 0.0005 | 5.8 | 74 | 0.8 | 6.1 | UNKNOWN | II | 17 | Y | P | 2 | 2G | Open | No |  |  | Yes | O | No | A | No | 15.19.6 |  | High Purity | Wall Wash could be required by certain Load Ports (depending on prior cargo) | No Prewash | This product is ACCEPTABLE as previous cargo EU - FOSFA - NIOP List 2 | Incomp. Groups: 02,03,05,07,12 But acc to Table 7.3 compatible with: SODIUMHYDROXIDE SOLUTION | FLAMMABLE IF HEATED. STABLE UNDER NORMAL CONDITIONS. | Clear colourless liquid with characteristic odour. Harmful and flammable liquid with high flash point of 74 deg C. Vapors are irritating to eyes and respiratory system. Liquid is slightly irritating to skin. Skin resorption. |  |  | 3 | 1) Butterworth, 1,0-1,5, ambient, Sea Water ¦ 2) Butterworth, 1,0-1,5, hot, Sea Water ¦ 3) Rinse, 20 Min, ambient, Fresh Water ¦ 4) Vent/Mop/Dry
509 | NONENE | Nonene (all isomers) | 745; 746 | NONENE; NONENE (ALL ISOMERS); NONYLENE; PROPENETRIMER; PROPYLENTRIMER; TRIPROPYLEN; TRIPROPYLENE | 27215-95-8 | 2057 | C9-H18 | 126.2 | 30 OLEFINS | 0.74 | 0,0003 (NIL) | -76 | 134 (LOWERLIMIT) | 0.008 | 0.8 | 25 | 0.5 | 4 | UNKNOWN | II | 17 | Y | P | 2 | 2G | Cont | No |  |  | No | R | F | A | No | 15.19.6 | 3-11 | High Purity | Wall Wash could be required by certain Load Ports (depending on prior cargo) | No Prewash | This product is not listed by FOSFA/NIOP | Incomp. Groups: 02,03 | FLAMMABLE UNDER NORMAL TEMPERATURE CONDITIONS. | Colourless liquid with characteristic odour. Flammable with flash point of 25 deg C. At temperatures above 25 deg vapours will from explosive mixture with air. Vapours could be ignited by electrostatic discharge. Liable to polymerisation. Irritating to eyes and respiratory tract. | Polymerisation possible. |  | 3 | 1) Butterworth, 1,0-1,5, ambient, Sea Water ¦ 2) Butterworth, 1,0-1,5, hot, Sea Water ¦ 3) Rinse, 20 Min, ambient, Fresh Water ¦ 4) Vent/Mop/Dry
510 | NONYLPHENOL | Nonylphenol | 747 | 2; 6-DIMETHYL-4-HEPTYLPHENOL; NONYL PHENOL; NONYLPHENOL | 25154-52-3 | 3082 | C15-H24-O | 220.4 | 21 PHENOLS AND CRESOLS | 0.95 | 0.3 | 2 | 295 | 0.001 | 563 | 140 | 1 | UNKNOWN | UNKNOWN | II | 17/L1 | X | P | 1 | 2G | Open | No |  |  | Yes | O | No | A | No | 15.19, 16.2.6, 16.2.9 | 9-01 | High Purity | Wall Wash could be required by certain Load Ports (depending on prior cargo) | Prewash required | This product is not listed by FOSFA/NIOP | Incomp. Groups: 02,03,05,07,10 | FLAMMABLE ONLY AT HIGHER TEMPERATURES. STABLE UNDER NORMAL CONDITIONS. | Liquid with slight phenolic odour. Harmful and flammable only at high temperatures (flash point 140 deg C). Contact with liquid could cause burns. Mandatory prewash. |  |  | 1 | 1) Butterworth, 0,5-1,0, moderate, Sea Water ¦ 2) Butterworth, 1,5-2,0, hot, Sea Water ¦ 3) Rinse, 20 Min, ambient, Fresh Water ¦ 4) Vent/Mop/Dry
511 | NONYLPHENOL POLY (4+) ETHOXYLATES | Nonylphenol poly(4+)ethoxylate | 748 | HEPTASOL LM 7; NEONOL; NONYLPHENOL POLY (4+) ETHOXYLATES; Nonylphenol poly(4+)ethoxylate; POLY(4-12)ETHYLENE GLYCOL ALKYL(C7-C11)PHENYL ETHER; SYNPERONIC NP 4-11; TERGITOL® NP-10 SURFACTANT; TERGITOL® NP-4 SURFACTANT; TERGITOL® NP-6 SURFACTANT; TERGITOL® NP-8 SURFACTANT; TERGITOL® NP-9 SURFACTANT |  | MIXTURE | (MW IS | 682 | 40 GLYCOL ETHERS | 1.06 | 100 (COMPLETE) | 6.1 | 250 (DECOMPOSES) | 0.01 | 350 (LOWERLIMIT) | 260 | UNKNOWN | UNKNOWN | UNKNOWN | II | 17/L1 | Y | P | 2 | 2G | Open | No | - | - | Yes | O | No | A | No | 15.19.6, 16.2.6 |  | High Purity | Wall Wash could be required by certain Load Ports (depending on prior cargo) | Prewash could be required - Check viscosity on shipping doc's | This product is not listed by FOSFA/NIOP | Incomp. Groups: 02,12 | FLAMMABLE ONLY AT HIGHER TEMPERATURES. | Murky viscous liquid with mild odour. Flammable only at high temperatures. Could cause eye irritation. Product is a detergent. Different grades from different manufacturers with varying compostion. Data given are for TERGITOL NP-10 |  |  | 1 | 1) Butterworth, 1,5-2,0, warm, Sea Water ¦ 2) Rinse, 20 Min, ambient, Fresh Water ¦ 3) Vent/Mop/Dry
512 | NORM-ALKANES (C10+) | n-Alkanes (C10+) | 749 | HEAVY DETERGENT FEEDSTOCK (SHELL); N-ALKANES (C10+); NORM-ALKANEN (C10+); NORM-ALKANES (C10+); NORM-PARAFFINE; NORM-PARAFFINES; NORM-PARAFFINES (C10-C20); N-PARAFFINE; N-PARAFFINS (C10-C20); PARAFFINE; PARAFFINES; PARAFFINS; PARAFINE | 8002-74-2 |  | Mixture |  | 31 PARAFFINS | 0,8 (APROX.) | NIL | 8 (LOWERLIMIT) | 240 (LOWERLIMIT) | 0.0003 | UNKNOWN | 115 (LOWERLIMIT) | 0.5 | 8 | UNKNOWN | II | 17/L1 | Y | P | 3 | 2G | Cont | No |  |  | No | R | F | AB | No | 15.19.6 |  | Water White | No Wall Wash required | No Prewash | This product is not listed by FOSFA/NIOP | Incomp. Groups: | FLAMMABLE ONLY AT HIGHER TEMPERATURES. STABLE UNDER NORMAL CONDITIONS. | Colourless liquid with odour of gasoline. Flammable with high flash point (greater or equal to 115 deg C). Composition varies. |  |  | 3 | 1) Butterworth, 0,5-1,0, warm, Sea Water ¦ 2) Butterworth, 1,0-1,5, hot, Sea Water ¦ 3) Rinse, 20 Min, ambient, Fresh Water ¦ 4) Vent/Mop/Dry
513 | NORM-AMYLENES | Pentene (all isomers) | 750 | 1-PENTENE; 2-PENTENE; NORM-AMYLENE; NORM-AMYLENES; NORM-PENTYLENE; N-PENTENE; OLEFINE C5; PENT-1-ENE; PENTAL; PENTENE; PENTENE (ALL ISOMERS); PENTENE-1; PENTENE-2; PENTENES; VALERENE | 109-67-1 | 1108 | C5-H10 | 70.1 | 30 OLEFINS | 0.64 | 2 | -165 | 30 | 0.7 | UNKNOWN | -20 | 1.4 | 8.7 | UNKNOWN | II | 17 | Y | P | 3 | 2G | Cont | No |  |  | No | R | F | A | No | 15.14, 15.19.6 | 3-11 | High Purity | Wall Wash could be required by certain Load Ports (depending on prior cargo) | No Prewash | This product is not listed by FOSFA/NIOP | Incomp. Groups: 02,03 | FLAMMABLE UNDER NORMAL TEMPERATURE CONDITIONS. STABLE UNDER NORMAL CONDITIONS. | Colourless liquid with slight odour. Highly flammable even if not heated. Irritating to eyes and skin. Coolling may be required depending on ambient temp and loader req (Boiling point 30 deg C). |  |  | 1 | 1) Butterworth, 1,0-1,5, ambient, Sea Water ¦ 2) Rinse, 20 Min, ambient, Fresh Water ¦ 3) Vent/Mop/Dry
514 | NORM-BUTYLACETATE | Butyl acetate (all isomers) | 751 | BUTANOLACETATE; BUTYL ACETATE (ALL ISOMERS); BUTYL ACETATE URETHANE GRADE; BUTYLACETATE; BUTYLACETATEN; BUTYLACETATES; BUTYLESTER; BUTYLETHANOATE; BUTYLICESTER; BUTYLIUMACETICUM; N-BUTYLACETATE; NORM-BUTYLACETATE | 123-86-4 | 1123 | C6-H12-O2 | 116.2 | 34 ESTERS | 0.88 | 0.7 | -74 | 126 | 0,013 (UNKNOWN) | 0.73 | 22 | 1.2 | 10,4 (APROX.) | 10 | II | 17 | Y | P | 3 | 2G | Cont | No |  |  | No | R | F | A | No | 15.19.6 | 3-11 | High Purity | Wall Wash could be required by certain Load Ports (depending on prior cargo) | No Prewash | This product is ACCEPTABLE as previous cargo EU - FOSFA - NIOP List 2 | Incomp. Groups: 02,03 | FLAMMABLE UNDER NORMAL TEMPERATURE CONDITIONS. STABLE UNDER NORMAL CONDITIONS. | Clear colourless liquid. Flammable liquid with flashpoint of 22 deg C. Vapors are irritating for eyes and respiratory tract. High concentration could have narcotic effect. Skin resorption possible. | Strong Odor. |  | 1 | 1) Butterworth, 0,5-1,0, ambient, Sea Water ¦ 2) Butterworth, 1,0, 50, Sea Water ¦ 3) Rinse, 20 Min, ambient, Fresh Water ¦ 4) Vent/Mop/Dry
515 | NORM-BUTYLACRYLATE | Butyl acrylate (all isomers) | 752; 753 | ACRYLOBUTYLICESTER; BUTYL ACRYLATE (ALL ISOMERS); BUTYL-2-PROPENOATE; BUTYLACRYLAT; BUTYLACRYLATE; BUTYLACRYLATE INHIBITED WITH HQ; BUTYLACRYLATE INHIBITED WITH MEHQ; BUTYLESTERACRYLICACID; N-BUTYLACRYLATE; NORM-BUTYLACRYLAT; NORM-BUTYLACRYLATE; PROPENOICBUTYLESTER | 141-32-2 | 2348 | C7-H12-O2 | 128.2 | 14 ACRYLATES | 0.9 | 0.2 | -65 | 146 | 0.005 | 0.84 | 37 | 1.2 | 9.9 | 0.001 | II | 17 | Y | S/P | 2 | 2G | Cont | No | T2 | IIB | No | R | F-T | A | No | 15.13, 15.19.6, 16.6.1, 16.6.2 | 3-36 | High Purity | Wall Wash could be required by certain Load Ports (depending on prior cargo) | No Prewash | This product is NOT ACCEPTABLE as previous cargo FOSFA - NIOP | Incomp. Groups: 02,03,07,08 | FLAMMABLE IF HEATED. VIOLENT CHEMICAL REACTION POSSIBLE. | Clear colourless liquid. Flammable and irritating. Usually inhibited for transport and storage. If heated polymerization possible. Irritating for eyes, respiratory tract and skin. Inhalation of the substance may cause lung oedema. | Polymerisation possible. Stabilized. Strong odour. |  | 3 | 1) Butterworth, 1,5-2,0, ambient, Sea Water ¦ 2) Butterworth, 1,0-1,5, 60-70, Sea Water ¦ 3) Rinse, 20 Min, ambient, Fresh Water ¦ 4) Vent/Mop/Dry
516 | NORM-BUTYLAMINE | Butylamine (all isomers) | 754 | 1-AMINOBUTAN; 1-AMINOBUTANE; 1-BUTANAMINE; AMINOBUTAN; AMINOBUTANE; BUTYLAMIN; BUTYLAMINE; BUTYLAMINE (ALL ISOMERS); BUTYLAMINE- NORM; MONOBUTYLAMIN; MONOBUTYLAMINE; MONO-NORM-BUTYLAMINE; NORM-BUTYLAMIN; NORM-BUTYLAMINE; NORVALAMINE | 109-73-9 | 1125 | C4-H11-N | 73.2 | 07 ALIPHATIC AMINES | 0.74 | 100 (COMPLETE) | -50 | 78 | 0,093 (LOWERLIMIT) | 0.68 | -12 | 1.7 | 10 | UNKNOWN | II | 17 | Y | S/P | 2 | 2G | Cont | No |  |  | No | R | F-T | A | Yes | 15.12, 15.17, 15.19.6 | 3-19 | High Purity | Wall Wash could be required by certain Load Ports (depending on prior cargo) | No Prewash | This product is not listed by FOSFA/NIOP | Incomp. Groups: 01,02,03,04,11,12,13,14,15,16,17,18,19,20,21,22,38,42 | FLAMMABLE UNDER NORMAL TEMPERATURE CONDITIONS. STABLE UNDER NORMAL CONDITIONS. TOXIC. | Clear colourless oily liquid with ammoniuos odour. Highly flammable. Very volatile. Reacts with strong oxidants and acids causing fire and explosion hazard. Toxic if inhaled. The substance and the vapour is corrosive to the eyes, the skin and the respiratory tracts. Inhalation of the vapour may cause lung oedema. Attacks some metals in presence of water. | May formate white deposits with seawater |  | 1 | 1) Butterworth, 1,0-1,5, ambient, Sea Water or Fresh Water ¦ 2) Rinse, 20 Min, ambient, Fresh Water ¦ 3) Vent/Mop/Dry
517 | NORM-BUTYLBUTYRATE | Butyl butyrate (all isomers) | 755 | 1-BUTYLBUTYRAT; 1-BUTYLBUTYRATE; BUTANOICACIDBUTYLESTER; BUTYL BUTYRATE (ALL ISOMERS); BUTYLBUTYRAT; BUTYLBUTYRATE; N- BUTYLBUTYRATE; NORM-BUTYLBUTYRAT; NORM-BUTYLBUTYRATE; NORM-BUTYL-NORM-BUTANOATE; NORM-BUTYL-NORM-BUTYRAT; NORM-BUTYL- NORM-BUTYRATE | 109-21-7 |  | C8-H16-O2 | 144.2 | 34 ESTERS | 0.87 | 0,05 (NIL) | -92 | 165 | 0,004 (UPPERLIMIT) | 1 (APROX.) | 50 (LOWERLIMIT) | UNKNOWN | UNKNOWN | UNKNOWN | II | 17 | Y | P | 3 | 2G | Cont | No |  |  | No | R | F | A | No | 15.19.6 | 3-05 | High Purity | Wall Wash could be required by certain Load Ports (depending on prior cargo) | No Prewash | This product is not listed by FOSFA/NIOP | Incomp. Groups: 02,03 | FLAMMABLE IF HEATED. STABLE UNDER NORMAL CONDITIONS. | Colourless liquid with strong odour. Flammable and irritant. Irritating to eyes respiratory system and skin. | Strong smell. |  | 2 | 1) Butterworth, 1,0, ambient, Sea Water ¦ 2) Butterworth, 1,5-2,0, hot, Sea Water ¦ 3) Rinse, 20 Min, ambient, Fresh Water ¦ 4) Vent/Mop/Dry
518 | NORM-BUTYLETHER | n-Butyl ether | 756 | 1-BUTOXYBUTANE; BUTYLETHER; BUTYLETHERS; DIBUTYLETHER; DIBUTYLETHERS; DIBUTYLOXID; DIBUTYLOXIDE; DI-NORM-BUTYLETHER; N- BUTYLETHER; NORM-BUTYLETHER; NORM-DIBUTYLETHER | 142-96-1 | 1149 | C8-H18-O | 130.2 | 41 ETHERS | 0.77 | 0,03 (NIL) | -95 | 142 | 0.006 | 0.69 | 25 | 0.9 | 8.5 | UNKNOWN | II | 17 | Y | S/P | 3 | 2G | Cont | Inert | T4 | IIB | No | R | F-T | A | No | 15.4.6, 15.12, 15.19.6 | 3-05 | High Purity | Wall Wash Test always required | No Prewash | This product is not listed by FOSFA/NIOP | Incomp. Groups: 02,03 | FLAMMABLE UNDER NORMAL TEMPERATURE CONDITIONS. STABLE UNDER NORMAL CONDITIONS. TOXIC. | Colourless liquid. Irritating and flammable. At high ambient temperatures vapors can form explosive mixture with air. Vapor can be ignited by electrostatic discharge. Substance forms explosive peroxides if in contact with air. To avoid this substance must be stabilized for storage and transport. The substance irritates the eyes, the skin and the respiratory tract. The substance may cause effects on the central nervous system and liver. Known to be a static accumulator. |  |  | 1 | 1) Butterworth, 0,5-1,0, ambient, Sea Water ¦ 2) Butterworth, 1,0-1,5, 50, Sea Water ¦ 3) Rinse, 20 Min, ambient, Fresh Water ¦ 4) Vent/Mop/Dry
519 | NORM-BUTYLMETHACRYLATE | Butyl methacrylate | 757; 758 | BUTYL METHACRYLATE; BUTYL-2-METHYLACRYLATE; BUTYLMETHACRYLAT; BUTYLMETHACRYLATE; METHACRYLICACIDBUTYLESTER; METHACRYLZUREBUTYLESTER; NORM-BUTYLMETHACRYLAT; NORM-BUTYLMETHACRYLATE | 97-88-1 | 2227 | C8-H4-O2 | 142.2 | 14 ACRYLATES | 0.98 | 0.3 | -75 | 160 | 0.003 | UNKNOWN | 54 | 2 | 8 | UNKNOWN | II | 17 | Z | S/P | 3 | 2G | Cont | No |  | IIA | No | R | F-T | AD | No | 15.13, 15.19.6, 16.6.1, 16.6.2 | 3-36 | High Purity | Wall Wash could be required by certain Load Ports (depending on prior cargo) | No Prewash | This product is not listed by FOSFA/NIOP | Incomp. Groups: 02,03,07,08 | FLAMMBLE IF HEATED. STABLE UNDER NORMAL CONDITIONS. | Clear colourless liquid. Flammable if heated to temperatures above 54 deg C. Liable to Polymerizaton. Must be stabilized for transport and storage. Inbitor is oxygen dependent. Vapors could be irritating to eyes, skin and respiratory tract. Lungodema possible. Allergic reactions possible. | Polymerisation possible. Stabilized. Strong odour. |  | 3 | 1) Butterworth, 1,5-2,0, ambient, Sea Water ¦ 2) Butterworth, 1,0-1,5, 60-70, Sea Water ¦ 3) Rinse, 20 Min, ambient, Fresh Water ¦ 4) Vent/Mop/Dry
520 | NORM-BUTYLPROPIONATE | n-Butyl propionate | 759 | BUTYLPROPANOATE; BUTYLPROPIONAT; BUTYLPROPIONATE; NORM-BUTYL PROPIONATE; NORM-BUTYLPROPIONATE; PROPANOICACIDBUTYLESTER; PROPIONICACIDBUTYLESTER | 590-01-2 | 1914 | C7-H14-O2 | 130.2 | 34 ESTERS | 0.87 | 0.2 | -90 | 146 | 0.0038 | 0.846 | 32 | 1.1 | 6.8 | UNKNOWN | II | 17 | Y | P | 3 | 2G | Cont | No |  |  | No | R | F | A | No | 15.19.6 | 3-05 | High Purity | Wall Wash could be required by certain Load Ports (depending on prior cargo) | No Prewash | This product is not listed by FOSFA/NIOP | Incomp. Groups: 02,03 | FLAMMABLE UNDER NORMAL TEMPERATURE CONDITIONS. STABLE UNDER NORMAL CONDITIONS. | Colourless liquid. Flammable if heated to 32 °C. Environmental effects from the substance have not been investigated. |  |  | 1 | 1) Butterworth, 1,0, ambient, Sea Water ¦ 2) Butterworth, 1,0-1,5, hot, Sea Water ¦ 3) Rinse, 20 Min, ambient, Fresh Water ¦ 4) Vent/Mop/Dry
521 | NORM-BUTYRALDEHYDE | Butyraldehyde (all isomers) | 760 | BUTAL; BUTALDEHYDE; BUTALYDE; BUTANAL; BUTANALDEHYDE; BUTOLYDE; BUTYRALDEHYDE; BUTYRALDEHYDE (ALL ISOMERS); BUTYRICALDEHYDE; BUTYRYLHYDRUR; N-BUTYLALDEHYDE; NORM-BUTANAL; NORM-BUTYLALDEHYDE; NORM-BUTYRALDEHYD; NORM-BUTYRALDEHYDE; PROPYLHYDROCARBONOXID | 123-72-8 | 1129 | C4-H8-O | 71.1 | 19 ALDEHYDES | 0.8 | 7.1 | -97 | 75 | 0.122 | 0.42 | -7 (APROX.) | 1.4 | 12.5 | 0.005 | II | 17 | Y | S/P | 3 | 2G | Cont | No | T3 | IIA | No | R | F-T | A | No | 15.19.6 | 3-10 | High Purity | Wall Wash could be required by certain Load Ports (depending on prior cargo) | No Prewash | This product is not listed by FOSFA/NIOP | Incomp. Groups: 02,03,05,06,07,08,09 | FLAMMABLE UNDER NORMAL TEMPERATURE CONDITIONS. STABLE UNDER NORMAL CONDITIONS. | Colourless liquid with biting odour. Highly flammable. Very volatile. Vapors can be ignited by electrostatic discharge. The substance irritates the eyes, the skin and the respiratory tract. The substance may polymerize due to heating, under the influence of acids or alkalis. Reacts with amines, oxidants, strong bases and acids. Oxidizes with air to butyric acid. Contaminated absorbents could ignite and should be removed immediately to safe distance | Polymerization possible. Strong Odour. |  | 1 | 1) Butterworth, 1,0-1,5, ambient, Sea Water ¦ 2) Butterworth, 1,0, 50, Sea Water ¦ 3) Rinse, 20 Min, ambient, Fresh Water ¦ 4) Vent/Mop/Dry
522 | NORM-DODECANE | Dodecane (all isomers) | 761 | BIHEXYL; DIHEXYL; DIHEXYLE; DODECAN; DODECANE; DODECANE (ALL ISOMERS); DUODECANE; NORM-DODECAN; NORM-DODECANE | 112-40-3 |  | C12-H26 | 170.4 | 31 PARAFFINS | 0.75 | 0,0000004 (NIL) | -10 | 216 | 0.001 | 1.35 | 74 | 0.6 | UNKNOWN | UNKNOWN | II | 17 | Y | P | 2 | 2G | Cont | No |  |  | No | R | F | AB | No | 15.19.6 |  | High Purity | Wall Wash could be required by certain Load Ports (depending on prior cargo) | No Prewash | This product is not listed by FOSFA/NIOP | Incomp. Groups: | FLAMMABLE IF HEATED. STABLE UNDER NORMAL CONDITIONS. | Colourless liquid with odour of gasoline. Flammable with high flash point. Low autoignition temperature of 200 deg C. |  |  | 3 | 1) Butterworth, 1,0-1,5, ambient, Sea Water ¦ 2) Butterworth, 1,0-1,5, hot, Sea Water ¦ 3) Rinse, 20 Min, ambient, Fresh Water ¦ 4) Vent/Mop/Dry
523 | NORM-HEPTANOICACID | n-Heptanoic acid | 762 | ENANTHICACID; ENANTHYLICACID; HEPTANOICACID; HEPTOICACID; HEPTYLICACID; N-HEPTANOIC ACID; N-HEPTYLICACID; NORM-HEPTANOIC ACID; NORM-HEPTANOICACID; NORM-HEPTOICACID; NORM-HEPTYLICACID; OENANTHICACID; OENANTHYLICACID | 111-14-8 | 3265 | C7-H14-O2 | 130.2 | 04 ORGANIC ACIDS | 0.918 | 0.24 | -7.5 | 223 | 0.0001 | UNKNOWN | 107 (LOWERLIMIT) | UNKNOWN | UNKNOWN | UNKNOWN | II | 17 | Z | P | 3 | 2G | Open | No |  |  | Yes | O | No | AB | No |  | 8-28 | High Purity | Wall Wash could be required by certain Load Ports (depending on prior cargo) | No Prewash | This product is ACCEPTABLE as previous cargo EU - FOSFA - NIOP List 2 | Incomp. Groups: 02,05,06,07,08,12,16,17 | FLAMMABLE ONLY AT HIGHER TEMPERATURES. | Clear colourless oily liquid. Corrosive and flammable with high flash point of 107 deg C. The substance is corrosive to the eyes, the skin and the respiratory tract. |  |  | 2 | 1) Butterworth, 1,0-1,5, warm, Sea Water ¦ 2) Butterworth, 1,0-1,5, hot, Sea Water ¦ 3) Rinse, 20 Min, ambient, Fresh Water ¦ 4) Vent/Mop/Dry
524 | NORM-HEPTENES (MIXED ISOMERS) | Heptene (all isomers) | 763 | HEPTEN; HEPTENE; HEPTENE (ALL ISOMERS); HEPTYLEN; HEPTYLENE; NORM-HEPTENES (MIXED ISOMERS) | 25339-56-4 | 2278 | C7-H14 | 98.2 | 30 OLEFINS | 0.7 | NIL | -110 | 95 | UNKNOWN | 0.35 | -6 | 1 | UNKNOWN | UNKNOWN | II | 17 | Y | P | 3 | 2G | Cont | No |  |  | No | R | F | A | No | 15.19.6 | 3-11 | High Purity | Wall Wash could be required by certain Load Ports (depending on prior cargo) | No Prewash | This product is not listed by FOSFA/NIOP | Incomp. Groups: 02,03 | FLAMMABLE UNDER NORMAL TEMPERATURE CONDITIONS. | Colourless liquid, nearly odourless. Highly flammable. Vapours could be ignited by electrostatic discharge. |  |  | 1 | 1) Butterworth, 0,5-1,0, ambient, Sea Water ¦ 2) Butterworth, 1,0-1,5, 50, Sea Water ¦ 3) Rinse, 20 Min, ambient, Fresh Water ¦ 4) Vent/Mop/Dry
525 | NORM-HEPTYLACETATE | Heptyl acetate | 764 | 1-HEPTYLACETAT; 1-HEPTYLACETATE; Acetate C-7; ACETIC ACID N-HEPTYL ESTER; HEPTYLACETAT; HEPTYLACETATE; NORM-HEPTYLACETAT; NORM- HEPTYLACETATE | 112-06-1 |  | C9-H18-O2 | 158.2 | 34 ESTERS | 0.874 | NIL | -50 | 192 | UNKNOWN | UNKNOWN | 68 | UNKNOWN | UNKNOWN | UNKNOWN | II | 17 | Y | P | 2 | 2G | Open | No |  |  | Yes | O | No | A | No | 15.19.6 |  | High Purity | Wall Wash could be required by certain Load Ports (depending on prior cargo) | No Prewash | This product is not listed by FOSFA/NIOP | Incomp. Groups: 02,03 | FLAMMABLE IF HEATED. | Colourless liquid. Flammable if heated to 68 °C. Generally considered non hazardous. |  |  | 1 | 1) Butterworth, 1,0-1,5, ambient, Sea Water ¦ 2) Butterworth, 1,0-1,5, hot, Sea Water ¦ 3) Rinse, 20 Min, ambient, Fresh Water ¦ 4) Vent/Mop/Dry
526 | NORM-HEXANE | Hexane (all isomers) | 765 | CAPROYLHYDRIDE; HEXAN; HEXANE; HEXANE (ALL ISOMERS); HEXYLHYDRIDE; NORM-HEXAN; NORM-HEXANE | 110-54-3 | 1208 | C6-H14 | 86.2 | 31 PARAFFINS | 0.66 | 0,0009 (NIL) | -95 | 69 | 0.16 | 0.32 | -22 | 1.2 | 7,8 (UPPERLIMIT) | UNKNOWN | II | 17 | Y | P | 2 | 2G | Cont | No |  |  | No | R | F | A | No | 15.19.6 | 3-11 | High Purity | Wall Wash Test always required | No Prewash | This product is ACCEPTABLE as previous cargo EU - FOSFA - NIOP List 2 | Incomp. Groups: But acc to Table 7.3 compatible with: OLEUM | FLAMMABLE UNDER NORMAL TEMPERATURE CONDITIONS. STABLE UNDER NORMAL CONDITIONS. | Colourless liquid with slight characteristic odour. Highly flammable and harmful substance. Vapors could be ignited by electrostatic discharge. The substance irritates the skin. Dissolves grease and some resins. |  |  | 1 | 1) Butterworth, 0,5-1,0, ambient, Sea Water ¦ 2) Rinse, 20 Min, ambient, Fresh Water ¦ 3) Vent/Mop/Dry
527 | NORM-NONANE | Nonane (all isomers) | 766 | N-NONANE; NONAN; NONANE; NONANE (ALL ISOMERS); NONYLHYDRIDE; NORM-NONAN; NORM-NONANE | 111-84-2 | 1920 | C9-H20 | 128.3 | 31 PARAFFINS | 0.718 | 0,022 (NIL) | -51 | 151 | 0.0047 | 0.72 | 31 | 0.7 | 2.9 | UNKNOWN | II | 17 | X | P | 2 | 2G | Cont | No |  |  | No | R | F | BC | No | 15.19.6 | 3-05 | High Purity | Wall Wash could be required by certain Load Ports (depending on prior cargo) | Prewash required | This product is ACCEPTABLE as previous cargo FOSFA - NIOP List 2 | Incomp. Groups: | FLAMMABLE IF HEATED. | Colourless liquid with slight odour. Flammable with flash point of 31 deg C. At temperatures above 31 deg C vapours will form explosive mixture with air. Vapours could be ignited by electrostatic discharge. The substance irritates the eyes, the skin and the respiratory tract. The substance may cause effects on the central nervous system. Exposure to the vapour could cause lowering of consciousness. Mandatory Prewash! |  |  | 1 | 1) Butterworth, 1,0, ambient, Sea Water ¦ 2) Butterworth, 1,0, 50, Sea Water ¦ 3) Rinse, 20 Min, ambient, Fresh Water ¦ 4) Vent/Mop/Dry
528 | NORM-OCTANE | Octane (all isomers) | 767 | NORM-OCTAN; NORM-OCTANE; OCTAN; OCTANE; OCTANE (ALL ISOMERS) | 111-65-9 | 1262 | C8-H18 | 114.2 | 31 PARAFFINS | 0.703 | 0,00007 (NIL) | -57 | 126 | 0.015 | 0.55 | 12 (LOWERLIMIT) | 0.8 | 6.5 | 4 | II | 17 | X | P | 2 | 2G | Cont | No |  |  | No | R | F | A | No | 15.19.6 | 3-11 | High Purity | Wall Wash could be required by certain Load Ports (depending on prior cargo) | Prewash required | This product is not listed by FOSFA/NIOP | Incomp. Groups: | FLAMMABLE UNDER NORMAL TEMPERATURE CONDITIONS. STABLE UNDER NORMAL CONDITIONS. | Clear colourless liquid, nearly odourless. Highly flammable. Vapours could be ignited by electrostatic discharge. Vapours could lower consciousness. Liquid irritating to skin. Mandatory Prewash! |  |  | 1 | 1) Butterworth, 1,0, ambient, Sea Water ¦ 2) Butterworth, 1,0, moderate, Sea Water ¦ 3) Rinse, 20 Min, ambient, Fresh Water ¦ 4) Vent/Mop/Dry
529 | NORM-PENTANE | Pentane (all isomers) | 768 | AMYLHYDRIDE; NORM-PENTAN; NORM-PENTANE; PENTAN; PENTANE; PENTANE (ALL ISOMERS); PENTANES; SBP 34/38 | 109-66-0 | 1265 | C5-H12 | 72.2 | 31 PARAFFINS | 0.63 | 0,0038 (NIL) | -130 | 36 | 0.573 | 0.24 | -35 (UPPERLIMIT) | 1.4 | 8,3 (UPPERLIMIT) | 10 | II | 17 | Y | P | 3 | 2G | Cont | No |  |  | No | R | F | A | No | 15.14, 15.19.6 | 3-11 | High Purity | Wall Wash could be required by certain Load Ports (depending on prior cargo) | No Prewash | This product is ACCEPTABLE as previous cargo EU - FOSFA - NIOP List 2 | Incomp. Groups: | FLAMMABLE UNDER NORMAL TEMPERATURE CONDITIONS. STABLE UNDER NORMAL CONDITIONS. | Colourless liquid with slight parrafin-like odour. Very volatile. Highly flammable. Vapours could be ignited by electrostatic discharge. |  |  | 1 | 1) Butterworth, 0,5-1,0, ambient, Fresh Water ¦ 2) Vent/Mop/Dry
530 | NORM-PENTYL PROPIONATE | n-Pentyl propionate | 769 | AMYLPROPIONAT; AMYLPROPIONATE; N-AMYL PROPIONATE; NORM-AMYLPROPIONAT; NORM-AMYLPROPIONATE; NORM-PENTYL PROPIONATE; NORM- PENTYLPROPIONAT; N-PENTYL PROPIONATE; PENTYLPROPANOATE; PENTYLPROPIONAT; PENTYLPROPIONATE; PROPANOICACIDPENTYLESTER; PROPIONICACIDAMYLESTER; PROPIONICACID-NORM-PENTYLESTER; PROPIONICACIDPENTYLESTER; UCAR® n-PENTYL PROPIONATE | 624-54-4 | 1993 | C8-H16-O2 | 144.2 | 34 ESTERS | 0.876 | NIL | -73 | 135 (LOWERLIMIT) | 0.0133 | 1.04 | 41 | UNKNOWN | UNKNOWN | UNKNOWN | II | 17 | Y | P | 3 | 2G | Cont | No |  |  | No | R | F | A | No | 15.19.6 | 3-11 | High Purity | Wall Wash could be required by certain Load Ports (depending on prior cargo) | No Prewash | This product is not listed by FOSFA/NIOP | Incomp. Groups: 02,03 | FLAMMABLE IF HEATED. STABLE UNDER NORMAL CONDITIONS. | Colourless liquid. Flammable if heated to 41 °C. |  |  | 1 | 1) Butterworth, 1,0, ambient, Sea Water ¦ 2) Butterworth, 1,0-1,5, hot, Sea Water ¦ 3) Rinse, 20 Min, ambient, Fresh Water ¦ 4) Vent/Mop/Dry
531 | NORM-PROPANOL | n-propyl alcohol | 770 | 1-HYDROXYPROPAN; 1-HYDROXYPROPANE; 1-PROPANOL; ETHYLCARBINOL; NORM-PROPANOL; NORM-PROPYL ALCOHOL; NORM-PROPYLALCOHOL; N- PROPANOL; N-PROPYLALCOHOL; OPTAL; OSMOSOL; PROPAN-1-OL; PROPANOL; PROPYLALCOHOL; PROPYLICALCOHOL | 71-23-8 | 1274 | C3-H8-O | 60.1 | 20 ALCOHOLS AND GLYCOLS | 0.803 | 100 (COMPLETE) | -126 | 97 | 0.019 | 2.24 | 15 | 2.1 | 13.5 | 100 | II | 17 | Y | P | 3 | 2G | Cont | No |  |  | No | R | F | A | No | 15.19.6 | 3-09 | High Purity | Wall Wash Test always required | No Prewash | This product is ACCEPTABLE as previous cargo EU - FOSFA - NIOP List 2 | Incomp. Groups: 02,03,05,07,12 But acc to Table 7.3 compatible with: SODIUMHYDROXIDE SOLUTION | FLAMMABLE UNDER NORMAL TEMPERATURE CONDITIONS. | Colourless liquid with pungent characteristic odour. Highly flammable. Inhalation of vapours could lower consciousness. |  |  | 1 | 1) Butterworth, 0,5-1,0, ambient, Sea Water ¦ 2) Rinse, 20 Min, ambient, Fresh Water ¦ 3) Vent/Mop/Dry
532 | NORM-PROPANOLAMINE | n-Propanolamine | 771 | 3-AMINO-1-PROPANOL; 3-AMINOPROPANOL; 3-AMINOPROPANOL-1-OL; 3-AMINOPROPYLALCOHOL; 3-HYDROXYPROPYLAMINE; 3-PROPANOLAMIN; 3- PROPANOLAMINE; B-ALANINOL; NORM-PROPANOLAMIN; NORM-PROPANOLAMINE; PROPANOLAMIN; PROPANOLAMINE; Y-AMINOPROPANOL | 156-87-6 |  | C3-H9-N-O | 75.1 | 08 ALKONOLAMINES | 0.98 | 100 (COMPLETE) | 12 | 184 | 0.0028 | UNKNOWN | 80 (APROX.) | UNKNOWN | UNKNOWN | UNKNOWN | II | 17 | Y | S/P | 3 | 2G | Open | No |  |  | Yes | O | No | AD | No | 16.2.9, 15.19.6 |  | High Purity | Wall Wash could be required by certain Load Ports (depending on prior cargo) | Prewash could be required - Check melting point on shipping doc's | This product is not listed by FOSFA/NIOP | Incomp. Groups: 01,02,03,04,11,12,13,14,15,16,17,19,38,42 | FLAMMABLE IF HEATED. STABLE UNDER NORMAL CONDITIONS. | Colourless liquid with an amine- like odour. Flammable with high flash point of 80 deg C. Corrosive to the skin and to the eyes. Inhalation of vapours or mist can irritate the respiratory tract. | May formate white deposits with seawater |  | 1 | 1) Butterworth, 0,5-1,0, 50, Sea Water or Fresh Water ¦ 2) Butterworth, 1,0-1,5, hot, Sea Water ¦ 3) Rinse, 20 Min, ambient, Fresh Water ¦ 4) Vent/Mop/Dry
533 | NORM-PROPYLACETATE | n-Propyl acetate | 772 | 1-ACETHOXYPROPAN; 1-ACETHOXYPROPANE; 1-PROPYLACETATE; ACETICACIDPROPYLESTER; NORM-PROPYL ACETATE; NORM-PROPYLACETATE; N- PROPYL ACETATE; PROPYLACETATE | 109-60-4 | 1276 | C5-H10-O2 | 102.2 | 34 ESTERS | 0.886 | 2 | -95 | 102 | 0.033 | 0.576 | 10 | 1.7 | 8 | UNKNOWN | II | 17 | Y | P | 3 | 2G | Cont | No |  |  | No | R | F | AB | No | 15.19.6 | 3-11 | High Purity | Wall Wash could be required by certain Load Ports (depending on prior cargo) | No Prewash | This product is ACCEPTABLE as previous cargo EU - FOSFA - NIOP List 2 | Incomp. Groups: 02,03 | FLAMMABLE UNDER NORMAL TEMPERATURE CONDITIONS. STABLE UNDER NORMAL CONDITIONS. | Colourless liquid with pleasant fruity odour. Highly flammable. Vapours could be ignited by electrostatic discharge. Vapors could lower consciousness and irritate eyes and respiratory tract. Attacks many plastics. |  |  | 1 | 1) Butterworth, 1,0-1,5, ambient, Sea Water ¦ 2) Rinse, 20 Min, ambient, Fresh Water ¦ 3) Vent/Mop/Dry
534 | NORM-VALERICACID | Pentanoic acid | 773 | 1-BUTANECARBOXYLICACID; ACIDUMVALERIANICUM; BUTANECARBOXYLICACID; NORM-PENTANOICACID; NORM-VALERICACID; N-VALERICACID; PENTANOIC ACID; PENTANOICACID; PROPYLACETICACID; VALERIANICACID; VALERICACID | 109-52-4 | 3265 | C5-H10-O2 | 102.1 | 04 ORGANIC ACIDS | 0.939 | 2,4 (SLIGHTLY) | -34.5 | 186 | 0.0003 | UNKNOWN | 88 | 1.6 | 7.3 | UNKNOWN | II | 17 | Y | P | 3 | 2G | Open | No |  |  | Yes | O | No | AB | No | 15.19.6 | 8-28 | Water White | No Wall Wash required | No Prewash | This product is ACCEPTABLE as previous cargo EU - FOSFA - NIOP List 2 | Incomp. Groups: 02,05,06,07,08,12,16,17 | FLAMMABLE IF HEATED. STABLE UNDER NORMAL CONDITIONS. | Colourless liquid with biting odour unpleasant odour. Very corrosive. Very irritating. Contact with liquid can cause severe chemical burns. |  |  | 1 | 1) Butterworth, 0,5-1,0, ambient, Sea Water ¦ 2) Butterworth, 1,0-1,5, warm, Sea Water ¦ 3) Rinse, 20 Min, ambient, Fresh Water ¦ 4) Vent/Mop/Dry
535 | N-PROPYLAMINE | n-Propylamine | 774 | 1-AMINOPROPAN; 1-AMINOPROPANE; MONOPROPYLAMIN; MONOPROPYLAMINE; NORM-PROPYLAMINE; N-PROPYLAMINE; PROPAN-1-AMINE; PROPYLAMIN; PROPYLAMINE; PROPYLAMINIUMVERUMANHYDRICUM | 107-10-8 | 1277 | C3-H9-N | 59.1 | 07 ALIPHATIC AMINES | 0.714 | 100 (COMPLETE) | -83 | 47.8 | 0.327 | UNKNOWN | -37 | 2 | 10.4 | UNKNOWN | II | 17 | Z | S/P | 2 | 2G | Cont | Inert | T2 | IIA | No | C | F-T | AD | Yes | 15.12, 15.19 | 3-19 | High Purity | Wall Wash could be required by certain Load Ports (depending on prior cargo) | No Prewash | This product is NOT ACCEPTABLE as previous cargo FOSFA | Incomp. Groups: 01,02,03,04,11,12,13,14,15,16,17,18,19,20,21,22,38,42 | FLAMMABLE UNDER NORMAL TEMPERATURE CONDITIONS. STABLE UNDER NORMAL CONDITIONS. TOXIC. | Colourless liquid with pungent amine-like odour. Very volatile. Toixic. Corrosive and highly flammable. Irritating to eyes respiratory tract and skin. Contact with liquid may cause burns. Skin resorption. | May formate white deposits with seawater |  | 1 | 1) Butterworth, 1,0-1,5, ambient, Sea Water or Fresh Water ¦ 2) Rinse, 20 Min, ambient, Fresh Water ¦ 3) Vent/Mop/Dry
536 | 1-OCTADECANOL | Alcohols (C13+) | 775 | 1-OCTADECANOL; ADOL 68; ALCOHOLS (C13+); ALCOOL C18; ATALCO S; CRODACOL-S; DECYLOCTYLALCOHOL; LOROL 28; NORM-OCTADECANOL; NORM- OCTADECYLALCOHOL; OCTADECANOL; OCTADECANOL-1; OCTADECYLALCOHOL; POLAAX; SIPOL S; SIPONOL S; STEAROL; STEARYLALCOHOL; STENOL; STERAFFINE; USP XIII STEARYLALCOHOL | 112-92-5 |  | C18-H38-O | 270.5 | 20 ALCOHOLS AND GLYCOLS | 0.81 | 0,0000001 (NIL) | 55 (LOWERLIMIT) | 340 (LOWERLIMIT) | UNKNOWN | UNKNOWN | FLAMMABLE | UNKNOWN | UNKNOWN | UNKNOWN | II | 17 | Y | P | 2 | 2G | Open | No |  |  | Yes | O | No | AB | No | 15.19.6, 16.2.9 |  | Water White | No Wall Wash required | Prewash could be required - Check melting point on shipping doc's | This product is ACCEPTABLE as previous cargo EU - FOSFA - NIOP List 2 | Incomp. Groups: 02,03,05,07,12 | FLAMMABLE ONLY AT HIGHER TEMPERATURES. STABLE UNDER NORMAL CONDITIONS. | Above 55 deg C colourless liquid with slight odour (fatty alcohol). Irritating and flammable. Unknown flashpoint |  |  | 2 | 1) Butterworth, 2,0, 80, Sea Water ¦ 2) Rinse, 20 Min, ambient, Fresh Water ¦ 3) Vent/Mop/Dry
537 | 1-OCTADECENE | Olefins (C13+, all isomers) | 776; 777 | 1-OCTADECENE; Neodene 18 Alpha Olefin (Shell) |  |  |  |  | 30 OLEFINS | 0.792 | NIL | 17 | 307 | NIL | 4.3 | 156 | UNKNOWN | UNKNOWN | UNKNOWN | II | 17 | Y | P | 2 | 2G | Open | No |  |  | Yes | O | No | AB | No | 15.19.6, 16.2.9 |  | High Purity | No Wall Wash required | Prewash could be required - Check melting point on shipping doc's | This product is not listed by FOSFA/NIOP | Incomp. Groups: 02,03 | FLAMMABLE ONLY AT HIGHER TEMPERATURES. | Clear. Waxy solid at room temperature. Melting point 17°C. Vapours may cause drowsiness and dizziness. This material does not normally present an inhalation hazard. Moderately irritating to eyes. Repeated exposure may cause skin dryness or cracking. |  |  | 3 | 1) Butterworth, 0,5-1,0, warm, Sea Water ¦ 2) Butterworth, 1,0-1,5, 60-70, Sea Water ¦ 3) Rinse, 20 Min, ambient, Fresh Water ¦ 4) Vent/Mop/Dry
538 | OCTANES (MIXED ISOMERS) | Aviation alkylates (C8 paraffins and iso-paraffins BPT 95 - 120 °C) | 778 | ALKYLATE AVIATION; ALKYLATE HEARTCUT; AVIATION ALKYLATES (C8 PARAFFINS AND ISOPARAFFINS BPT 95-120'C); AVIATIONALKYLATES; HEART CUT ALKYLATE; HEARTCUTALKYLATE; OCTANES (MIXED ISOMERS) | 111-65-9 | 1262 | C8H18 | 114.2 | 31 PARAFFINS | 0.7 | 0,00007 (NIL) | -60 (APROX.) | 130 (APROX.) | 0,02 (APROX.) | UNKNOWN | -12 | 1 | 6.5 | UNKNOWN | II | 17 | X | P | 2 | 2G | Cont | No |  |  | No | R | F | B | No | 15.19.6 | 3-11 | High Purity | Wall Wash could be required by certain Load Ports (depending on prior cargo) | Prewash required | This product is not listed by FOSFA/NIOP | Incomp. Groups: | FLAMMABLE UNDER NORMAL TEMPERATURE CONDITIONS. Stable under normal conditions. | OCTANES (MIXED ISOMERS) is a highly flammable colourless liquid with gasoline like mild odor.The product is irritating to eyes, skin and the respirattory tract. Octanes (Mixed Isomers) is a static accumulator (take precautionary measures against static discharge). Mandatory Prewash! |  |  | 1 | 1) Butterworth, 1,0, ambient, Fresh Water ¦ 2) Butterworth, 1,0, 50, Sea Water ¦ 3) Rinse, 20 Min, ambient, Fresh Water ¦ 4) Vent/Mop/Dry
539 | OCTANOICACID (ALL ISOMERS) | Octanoic acid (all isomers) | 779 | 1-HEPTANECARBOXYLIC ACID; 2-ETHYLHEXOICACID; 3-HEPTANECARBOXYLICACID; ACIDUMCAPRYLICUM; ALPHA-CAPROIC ACID; C-8 ACID; CAPRYLICACID; HEPTANECARBOXYLICACID; HEXACID 898; N-CAPRYLICACID; NEOFAT-8; NORM-OCTICACID; OCTANOICACID; OCTANOICACID (ALL ISOMERS); OCTIC ACID; OCTOIC ACID; OCTYLIC ACID | 124-07-2 |  | C6-H16-O2 | 144.2 | 04 ORGANIC ACIDS | 0.91 | 0,07 (NIL) | 16 | 237 (DECOMPOSES) | 0,0001 (NIL) | UNKNOWN | 110 (LOWERLIMIT) | 1.4 | UNKNOWN | UNKNOWN | II | 17/L1 | Y | P | 3 | 2G | Open | No |  |  | Yes | O | No | AB | No | 15.19.6 |  | Water White | No Wall Wash required | No Prewash | This product is ACCEPTABLE as previous cargo EU - FOSFA - NIOP List 2 | Incomp. Groups: 02,05,06,07,08,12,16,17 | FLAMMABLE ONLY AT HIGHER TEMPERATURES. STABLE UNDER NORMAL CONDITIONS. | Oily colourless liquid with mild rancid odour. Flammable only at higher temperatures. Vapours could cause mild irritation. Liquid could cause strong irritation. |  |  | 1 | 1) Butterworth, 1,0-1,5, 40-50, Sea Water ¦ 2) Butterworth, 1,0-1,5, 60-70, Sea Water ¦ 3) Rinse, 10 Min, ambient, Fresh Water ¦ 4) Recirculation, 1,0-1,5, 60-70, Fresh Water ¦ 5) Rinse, 30 Min, ambient, Fresh Water ¦ 6) Vent/Mop/Dry
540 | 2-OCTANOL | Octanol (all isomers) | 780 | 2-OCTANOL; 2-OCTYLALCOHOL; ALCOHOL C8; OCTANOL (ALL ISOMERS); OCTANOL-2; SEC-CAPRYLALCOHOL | 123-96-6 |  | C8-H18-O | 130 | 20 ALCOHOLS AND GLYCOLS | 0.82 | 0.1 | -38 | 180 | 0.00025 | UNKNOWN | 60 (LOWERLIMIT) | 0.8 | 7.4 | UNKNOWN | II | 17 | Y | P | 2 | 2G | Open | No |  |  | Yes | O | No | A | No |  | 3-05 | High Purity | Wall Wash could be required by certain Load Ports (depending on prior cargo) | No Prewash | This product is not listed by FOSFA/NIOP | Incomp. Groups: 02,03,05,07,12 | FLAMMABLE IF HEATED. STABLE UNDER NORMAL CONDITIONS. | Colourless liquid. Irritating and flammable above temperatures of 60 deg C. May be irritating to mucous membranes and upper respiratory tract. | Strong Odour. |  | 3 | 1) Butterworth, 0,5-1,0, warm, Sea Water ¦ 2) Butterworth, 1,0-1,5, hot, Sea Water ¦ 3) Rinse, 20 Min, ambient, Fresh Water ¦ 4) Vent/Mop/Dry
541 | 1-OCTANOL | Octanol (all isomers) | 781 | 1-OCTANOL; CAPRYLALCOHOL; NORM-OCTANOL; OCTANOL (ALL ISOMERS); OCTANOL-1 | 111-87-5 |  | C8-H18-O | 130.2 | 20 ALCOHOLS AND GLYCOLS | 0.83 | 0.6 | -16 | 195 | 3e-05 | 8.93 | 81 | 0,2 (LOWERLIMIT) | 30,3 (UPPERLIMIT) | 0.5 | II | 17 | Y | P | 2 | 2G | Open | No |  |  | Yes | O | No | A | No |  |  | High Purity | Wall Wash could be required by certain Load Ports (depending on prior cargo) | No Prewash | This product is ACCEPTABLE as previous cargo EU - FOSFA - NIOP List 2 | Incomp. Groups: 02,03,05,07,12 | FLAMMABLE IF HEATED. STABLE UNDER NORMAL CONDITIONS. | 1-OCTANOL is a colourless liquid with penetrating aromatic odour. The product is irritating to eyes and respiratory tract. | Strong Odour. |  | 3 | 1) Butterworth, 0,5-1,0, warm, Sea Water ¦ 2) Butterworth, 1,0-1,5, hot, Sea Water ¦ 3) Rinse, 20 Min, ambient, Fresh Water ¦ 4) Vent/Mop/Dry
542 | OCTANOL TECHNICAL | Octanol (all isomers) | 782 | ALFANOL; ALFOL C8; ALPHANOL; LOROL 20; NEOFLEX; OCTANOL; OCTANOL (ALL ISOMERS); OCTANOL TECHNICAL; OCTANOLS; OCTANOLS (MIXED ISOMERS); OCTYLALCOHOL | 104-76-7 |  | C8-H10-O | 130.2 | 20 ALCOHOLS AND GLYCOLS | 0,8 (APROX.) | 0.1 | -15 (UPPERLIMIT) | 180 (LOWERLIMIT) | 0.0003 | 10 (APROX.) | 80 | 0.8 | 30,3 (UPPERLIMIT) | UNKNOWN | II | 17 | Y | P | 2 | 2G | Open | No |  |  | Yes | O | No | A | No |  |  | High Purity | Wall Wash could be required by certain Load Ports (depending on prior cargo) | No Prewash | This product is not listed by FOSFA/NIOP | Incomp. Groups: 02,03,05,07,12 | FLAMMABLE IF HEATED. STABLE UNDER NORMAL CONDITIONS. | Clear colourless liquid with penetrating odour. Irritating and flammable with high flash point of 80 deg C. Irritating to eyes and respiratory tract. | Penetrating Odour. |  | 3 | 1) Butterworth, 0,5-1,0, warm, Sea Water ¦ 2) Butterworth, 1,0-1,5, hot, Sea Water ¦ 3) Rinse, 20 Min, ambient, Fresh Water ¦ 4) Vent/Mop/Dry
543 | OCTENES (MIXED ISOMERS) | Octene (all isomers) | 783 | BUTENEDIMER; CAPRYLEN; CAPRYLENE; EXEDENE (SHELL); Neodene 8 Alpha Olefin (Shell); OCTEN; OCTENE; OCTENE (ALL ISOMERS); OCTENES; OCTENES (MIXED ISOMERS) | 25377-83-7 | 1216 | C8-H16 | 112.2 | 30 OLEFINS | 0.72 | 0,0004 (NIL) | UNKNOWN | 124 | UNKNOWN | UNKNOWN | 21 | UNKNOWN | UNKNOWN | UNKNOWN | II | 17 | Y | P | 2 | 2G | Cont | No |  |  | No | R | F | A | No | 15.19.6 | 3-11 | High Purity | Wall Wash could be required by certain Load Ports (depending on prior cargo) | No Prewash | This product is not listed by FOSFA/NIOP | Incomp. Groups: 02,03 | FLAMMABLE UNDER NORMAL TEMPERATURE CONDITIONS. | Colourless liquid with gasoline-like odour. Highly flammable. Vapours could be ignited by electrostatic discharge. Irritating to eyes and respiratory tract. |  |  | 1 | 1) Butterworth, 0,5-1,0, ambient, Sea Water ¦ 2) Butterworth, 1,0-1,5, 60-70, Sea Water ¦ 3) Rinse, 20 Min, ambient, Fresh Water ¦ 4) Vent/Mop/Dry
544 | OCTYL ALDEHYDES | Octyl aldehydes | 784 | 2-ETHYLCAPRALDEHYDE; 2-ETHYLCAPRONALDEHYDE; 2-ETHYLHEXALDEHYDE; 2-ETHYLHEXANAL; BUTYLETHYLACETALDEHYDE; ETHYLBUTYLACETALDEHYDE; ETHYLCAPROALDEHYDE; ETHYLCAPRONALDEHYDE; ETHYLHEXALDEHYDE; OCTANAL; OCTYL ALDEHYDES; OCTYLALDEHYDE | 123-05-7 | 1191 | C8-H16-O | 128.2 | 19 ALDEHYDES | 0.82 | 0,04 (NIL) | -76 (APROX.) | 163 | 0.002 | UNKNOWN | 52 | 0.8 | 7.2 | UNKNOWN | II | 17/L1 | Y | P | 3 | 2G | Cont | No |  |  | No | R | F | A | No | 15.19.6, 16.2.9 | 3-05 | High Purity | Wall Wash could be required by certain Load Ports (depending on prior cargo) | Prewash could be required - Check melting point on shipping doc's | This product is not listed by FOSFA/NIOP | Incomp. Groups: 02,03,05,06,07,08,09 | FLAMMABLE IF HEATED. BECOME UNSTABLE IF HEATED. | Clear colourless liquid with cutting strong odour. Irritating and flammable with relatively high flash point of 52 deg C. Autoignition possible if in contact with porous material having large surface. Irritates eyes and respiratory tract. | Strong odour. |  | 1 | 1) Butterworth, 1,0-1,5, ambient, Sea Water ¦ 2) Butterworth, 1,0, hot, Sea Water ¦ 3) Rinse, 20 Min, ambient, Fresh Water ¦ 4) Vent/Mop/Dry
545 | OCTYLNITRATES | Alkyl (C7-C9) nitrates | 785 | 2-ETHYLHEXYLNITRATE; ALKYL (C7-C9) NITRATES; DIESEL IGNITION IMPROVER; OCTYLNITRATE; OCTYLNITRATES; OCTYLNITRATES (ALL ISOMERS) | 27247-96-7 |  | C8-H17-NO3 | 175.2 | 34 ESTERS | 0.96 | NIL | -50 | UNKNOWN | UNKNOWN | UNKNOWN | 72 (FLAMMABLE) | UNKNOWN | UNKNOWN | UNKNOWN | II | 17/L1 | Y | S/P | 2 | 2G | Open | No |  |  | Yes | O | No | AB | No | 15.19.6, 15.20, 16.6.1, 16.6.2, 16.6.3 |  | Water White | No Wall Wash required | No Prewash | This product is not listed by FOSFA/NIOP | Incomp. Groups: 02,03 | FLAMMABLE IF HEATED. UNSTABLE IF HEATED. | Clear to light straw coloured liquid. Flammable if heated. Non-irritant and non-toxic. 2-Ethylhexyl nitrate (EHN) is the most widely used cetane number improver (Diesel ignition improver). |  |  | 2 | 1) Butterworth, 0,5-1,0, ambient, Sea Water ¦ 2) Butterworth, 1,0-1,5, hot, Sea Water ¦ 3) Rinse, 20 Min, ambient, Fresh Water ¦ 4) Vent/Mop/Dry
546 | OLEFINE MIXTURES (C13 AND ABOVE) | Olefins (C13+, all isomers) | 786; 787 | 1-HEXADECENE; 1-PENTADECENE; Neodene 1314 Internal Olefin (Shell); Neodene 14/16 (Shell); Neodene 14/16/18 (Shell); Neodene 1518 (Shell); Neodene 16 Alpha Olefin (Shell); Neodene 16/18 (Shell); OLEFINE 134; OLEFINE 145 PQ 14; OLEFINE 145PQ14; OLEFINE 148 PQ 14; OLEFINE 148PQ14; OLEFINE MIXTURES (C13 AND ABOVE); OLEFINS (C13+; ALL ISOMERS); OLEFINS 134; OLEFINS 145 PQ 14; OLEFINS 145PQ14; OLEFINS 148 PQ 14; OLEFINS 148PQ14; PENTADEC-1- ENE; SHOP C15-C18 Internal Olefin |  |  |  |  | 30 OLEFINS | 0,8 (APROX.) | UNKNOWN | UNKNOWN | 235 (LOWERLIMIT) | UNKNOWN | 3 (APROX.) | 100 (APROX.) | 1.6 | 11.7 | UNKNOWN | II | 17 | Y | P | 2 | 2G | Open | No |  |  | Yes | O | No | AB | No | 15.19.6, 16.2.9 |  | High Purity | Wall Wash could be required by certain Load Ports (depending on prior cargo) | Prewash could be required - Check melting point on shipping doc's | This product is not listed by FOSFA/NIOP | Incomp. Groups: 02,03 | FLAMMABLE IF HEATED. | OLEFINE MIXTURES (C13 and above) are above the melting point clear and colourless liquids. Mixture properties depending on composition. Olefine mixtures are insoluble in water and are air and moisture sensitive. Products are chemically and thermally liable but polymerisation will not occure. |  |  | 3 | 1) Butterworth, 1,0-1,5, moderate, Sea Water ¦ 2) Butterworth, 1,0-1,5, 60-70, Sea Water ¦ 3) Rinse, 20 Min, ambient, Fresh Water ¦ 4) Vent/Mop/Dry
547 | OLEFINE MIXTURES (C6-C8) | Olefin mixtures (C5-C15) | 788; 789 | OLEFIN MIXTURES (C5-C15); OLEFINE 68; OLEFINE 68PQ14; OLEFINE MIXTURES (C6-C8); OLEFINS 68; OLEFINS 68PQ14 |  |  | 3295 |  | 30 OLEFINS | 0,72 (APROX.) | NIL | -120 (UPPERLIMIT) | 63 (LOWERLIMIT) | 0.0867 | 0,45 (APROX.) | -18 (LOWERLIMIT) | 1.6 | 11.7 | UNKNOWN | II | 17/L1 | X | P | 2 | 2G | Cont | No |  |  | No | R | F | A | No | 15.19.6 | 3-10 | High Purity | Wall Wash could be required by certain Load Ports (depending on prior cargo) | Prewash required | This product is not listed by FOSFA/NIOP | Incomp. Groups: 02,03 | FLAMMABLE UNDER NORMAL TEMPERATURE CONDITIONS. | OLEFINE MIXTURES (C6-C8) is a clear and colourless liquid. Mixture properties depending on composition. C6 and C8 are highly flammable and have a low melting point. Olefine mixtures are insoluble in water and are air and moisture sensitive. Products are chemically and thermally liable but polymerisation will not occure. Mandatory Prewash! |  |  | 3 | 1) Butterworth, 0,5-1,0, ambient, Sea Water ¦ 2) Butterworth, 1,0-1,5, hot, Sea Water ¦ 3) Rinse, 20 Min, ambient, Fresh Water ¦ 4) Vent/Mop/Dry
548 | OLEFINE MIXTURES (C8-C10) | Olefin mixtures (C5-C15) | 790; 791 | OLEFIN MIXTURES (C5-C15); OLEFINE 80; OLEFINE 80PQT11; OLEFINE 80PQT12; OLEFINE 80PQT14; OLEFINE 810; OLEFINE 910; OLEFINE MIXTURES (C8- C10); OLEFINS 80; OLEFINS 80PQT11; OLEFINS 80PQT12; OLEFINS 80PQT14; OLEFINS 810; OLEFINS 910 |  |  | 3295 |  | 30 OLEFINS | 0,75 (APROX.) | NIL | -81 | 143 (LOWERLIMIT) | NIL | 1,5 (APROX.) | 25 (LOWERLIMIT) | 1.6 | 11.7 | UNKNOWN | II | 17/L1 | X | P | 2 | 2G | Cont | No |  |  | No | R | F | A | No | 15.19.6 | 3-10 | High Purity | Wall Wash could be required by certain Load Ports (depending on prior cargo) | Prewash required | This product is not listed by FOSFA/NIOP | Incomp. Groups: 02,03 | FLAMMABLE UNDER NORMAL TEMPERATURE CONDITIONS. | OLEFINE MIXTURES (C8-C10) is a clear and colourless liquid. Mixture properties depending on composition. C8 is highly flammable. Both products have a low melting point. Olefine mixtures are insoluble in water and are air and moisture sensitive. Products are chemically and thermally liable but polymerisation will not occure. Mandatory Prewash! |  |  | 3 | 1) Butterworth, 0,5-1,0, ambient, Sea Water ¦ 2) Butterworth, 1,0-1,5, hot, Sea Water ¦ 3) Rinse, 20 Min, ambient, Fresh Water ¦ 4) Vent/Mop/Dry
549 | OLEFINE MIXTURES (C10-C12) | Olefin mixtures (C5-C15) | 792; 793 | C10-C12 Alpha Olefins; Neodene 10/12 (Shell); OLEFIN MIXTURES (C5-C15); OLEFINE MIXTURES (C10-C12) |  |  | 3295 |  | 30 OLEFINS | 0,75 (APROX.) | NIL | -35 | 143 (LOWERLIMIT) | NIL | 1,5 (APROX.) | 70 (LOWERLIMIT) | 1.6 | 11.7 | UNKNOWN | II | 17/L1 | X | P | 2 | 2G | Cont | No |  |  | No | R | F | A | No | 15.19.6 | 3-10 | High Purity | Wall Wash could be required by certain Load Ports (depending on prior cargo) | Prewash required | This product is not listed by FOSFA/NIOP | Incomp. Groups: 02,03 | FLAMMABLE ONLY AT HIGHER TEMPERATURES. | OLEFINE MIXTURES (C10-C12) is a clear and colourless liquid. Mixture properties depending on composition. Olefine mixtures are insoluble in water and are air and moisture sensitive. Products are chemically and thermally liable but polymerisation will not occure. Mandatory Prewash! |  |  | 3 | 1) Butterworth, 0,5-1,0, ambient, Sea Water ¦ 2) Butterworth, 1,0-1,5, hot, Sea Water ¦ 3) Rinse, 20 Min, ambient, Fresh Water ¦ 4) Vent/Mop/Dry
550 | OLEFINE MIXTURES (C5-C7) | Olefin mixtures (C5-C7) | 794; 795 | OLEFIN MIXTURES (C5-C7); OLEFINE MIXTURES (C5-C7); OLEFINE MIXTURES (C5-C7) OIL-LIKE SUBSTANCES |  | 3295 | MIXTURE |  | 30 OLEFINS | 0,75 (APROX.) | NIL | -35 | 143 (LOWERLIMIT) | NIL | 1,5 (APROX.) | 25 (LOWERLIMIT) | 1.6 | 11.7 | UNKNOWN | II | 17/L1 | Y | P | 3 | 2G | Cont | No |  |  | No | R | F | A | No | 15.19.6 |  | High Purity | Wall Wash could be required by certain Load Ports (depending on prior cargo) | No Prewash | This product is not listed by FOSFA/NIOP | Incomp. Groups: 02,03 | FLAMMABLE UNDER NORMAL TEMPERATURE CONDITIONS. | OLEFINE MIXTURES (C5-C7) is a clear and colourless liquid. Mixture properties depending on composition. Olefine mixtures are insoluble in water and are air and moisture sensitive. Products are chemically and thermally liable but polymerisation will not occure. Acc to IBC Chapter 17 Olefin Mixtures (C5-C7) are oil-like substances. |  |  | 3 | 1) Butterworth, 0,5-1,0, ambient, Sea Water ¦ 2) Butterworth, 1,0-1,5, hot, Sea Water ¦ 3) Rinse, 20 Min, ambient, Fresh Water ¦ 4) Vent/Mop/Dry
551 | OLEICACID | Oleic acid | 796; 797 | (Z)-OCTADEC-9-ENOICACID; CIS-9-OCTADECENOICACID; EMERSOL 210; EMERSOL 213; EMERSOL 233LL; EMERSOL 6321; GLYCON RO; GLYCON WO; GROCO 2; GROCO 4; GROCO 5L; HY-PHI 1055; HY-PHI 1088; HY-PHI 2066; HY-PHI 2088; HY-PHI 2102; INDUSTRENE 105; INDUSTRENE 205; INDUSTRENE 206; METAUPON; NEO-FAT 90-04; NEO-FAT 92-04; N-OCTADECENOICACID; OLEIC ACID; OLEICACID; PAMOLYN; TEGO-OLEIC 130; VOPCOLENE 27; WECOLINE OO; WOCHEM 320; Z-OCTADEC-9-ENOICACID | 112-80-1 |  | C18H34O2 | 282.5 | 04 ORGANIC ACIDS | 0.894 | 0,0000015 (NIL) | 14 (UPPERLIMIT) | 90 (DECOMPOSES) | 0 (NIL) | 38.8 | 189 (LOWERLIMIT) | UNKNOWN | UNKNOWN | UNKNOWN | II | 17 | Y | P | 2 | 2G | Open | No |  |  | Yes | O | No | AB | No | 15.19.6, 16.2.9 |  | Water White | No Wall Wash required | Prewash could be required - Check melting point on shipping doc's | This product is ACCEPTABLE as previous cargo EU - FOSFA - NIOP List 2 | Incomp. Groups: 02,05,06,07,08,12,16,17 | FLAMMABLE ONLY AT HIGHER TEMPERATURES. STABLE UNDER NORMAL CONDITIONS. | Clear colourless liquid. Air sensitive. Stable. Combustible. Incompatible with strong oxidizing agents, aluminium. May act as irritant. |  |  | 2 | 1) Butterworth, 1,0-1,5, moderate, Sea Water ¦ 2) Rinse, 10 Min, ambient, Fresh Water ¦ 3) Recirculation, 1,0-1,5, 75, Fresh Water ¦ 4) Rinse, 30 Min, ambient, Fresh Water ¦ 5) Recirculation, 1,0-1,5, 50, Fresh Water ¦ 6) Rinse, 30 Min, ambient, Fresh Water ¦ 7) Vent/Mop/Dry
552 | OLEYLAMINE | Oleylamine | 798 | 1-AMINO-9-OCTADECEN; 1-AMINO-9-OCTADECENE; 9-OCTADECENOAMINE; OLEAMINE; OLEYLAMINE; Z-OCTADEC-9-ENAMINE; Z-OCTADEC-9-ENYLAMINE | 112-90-3 | 2735 | C18-H3-7N | 267.5 | 07 ALIPHATIC AMINES | 0.813 | UNKNOWN | 22 (UPPER LIMIT) | 350 (APPR.) | UNKNOWN | UNKNOWN | 154 | UNKNOWN | UNKNOWN | UNKNOWN | II | 17/L1 | X | S/P | 2 | 2G | Cont | No |  |  | Yes | R | T | A | No | 15.19.6, 16.2.9 | 8-09 | High Purity | Wall Wash could be required by certain Load Ports (depending on prior cargo) | Prewash required | This product is not listed by FOSFA/NIOP | Incomp. Groups: 01,02,03,04,11,12,13,14,15,16,17,18,19,20,21,22,38,42 | FLAMMABLE ONLY AT HIGHER TEMPERATURES. | Slightly beige paste. Above 22 °C liquid. Causes burns. Material is extremely destructive to tissue of the mucous membranes and upper respiratory tract, eyes, and skin. May be harmful if absorbed through the skin. Mandatory prewash!!! |  |  | 2 | 1) Butterworth, 1,0-1,5, moderate, Sea Water ¦ 2) Injection, 1,0-1,5, 60-70, Sea Water or Fresh Water ¦ 3) Rinse, 20 Min, ambient, Fresh Water ¦ 4) Vent/Mop/Dry
553 | OLIVEOIL | Olive oil | 799 | Crude Olive Oil; Extra Virgin Olive Oil; LAMPANTE OIL; Lampante Virgin Olive Oil; Olive oil; OLIVEOIL; Olive-Pomace Oil; Ordinary Virgin Olive Oil; Virgin Olive Oil | 8001-25-0 |  |  |  | 34 ESTERS | 0.915 | NIL | 3 (UPPERLIMIT) | 290 (LOWERLIMIT) | UNKNOWN | 40 (@ 37°C) | 220 | UNKNOWN | UNKNOWN | UNKNOWN | II | 17/L1 | Y | S/P2 | (k) | 2G | Open | No | - | - | Yes | Open | No | ABC | No | 15.19.6, 16.2.6, 16.2.9 |  | High Purity | Wall Wash could be required by certain Load Ports (depending on prior cargo) | Prewash could be required - Check melting point and viscosity on shipping doc's | This product is ACCEPTABLE as previous cargo EU - FOSFA - NIOP List 1 | Incomp. Groups: 02,03 | FLAMMABLE ONLY AT HIGHER TEMPERATURES. STABLE UNDER NORMAL CONDITIONS. | Yellowgreen liquid mixture. Generally considered as harmless and non toxic. | Non drying oil. |  | 2 | 1) Butterworth, 1,5-2,0, moderate, Sea Water ¦ 2) Rinse, 10 Min, ambient, Fresh Water ¦ 3) Recirculation, 1,0-1,5, 60-70, Fresh Water ¦ 4) Rinse, 20 Min, ambient, Fresh Water ¦ 5) Vent/Mop/Dry
554 | O-NITROPHENOL (MOLTEN) | o-Nitrophenol (molten) | 800 | 2-HYDROXY NITROBENZENE; 2-HYDROXYNITROBENZENE (MOLTEN); 2-NITROPHENOL; 2-NITROPHENOL (MOLTEN); NITROPHENOLS; NITROPHENOLS (MIXED ISOMERS); O-NITROPHENOL; O-NITROPHENOL (MOLTEN); O-NITROPHENOLS; ORTHO-NITROPHENOL | 88-75-5 | 1663 | C6-H5-N-O3 | 139.1 | 90 HIGH REACTIVE CHEMICALS | 1.66 | 0.25 | 44 (LOWERLIMIT) | 215 | 0.00013 | UNKNOWN | 102 | UNKNOWN | UNKNOWN | UNKNOWN | II | 17 | Y | S/P | 2 | 2G | Cont | No |  |  | Yes | C | T | AD | No | 15.12, 15.19.6, 16.2.6, 16.2.9 | 6-03 | High Purity | Wall Wash Test always required (Reactive Chemical) | Prewash could be required - Check melting point and viscosity on shipping doc's | This product is not listed by FOSFA/NIOP | Incomp. acc. to Exception Table 7.3: 02,03,05,06,07,08,09,10 | FLAMMABLE ONLY AT HIGHER TEMPERATURES. STABLE UNDER NORMAL CONDITIONS. TOXIC. | Brown to yellow liquid below 44 deg C (ortho) crystals. Toxic and flammable with high flash point of 102 (ortho) deg C. Irritating to eyes and respiratory system. Skin absorption. Effect similar to Phenol and Aniline. |  |  | 3 | 1) Butterworth, 2,0-2,5, hot, Sea Water ¦ 2) Rinse, 20 Min, hot, Fresh Water ¦ 3) Vent/Mop/Dry
555 | ORTHO-CHLOROTOLUENE | o-Chlorotoluene | 801 | 1-CHLORO-2-METHYLBENZENE; 2-CHLOROTOLUENE; O-CHLOROMETHYLBENZENE; O-CHLOROTOLUENE; ORTHO-CHLOROMETHYLBENZENE; ORTHO- CHLOROTOLUENE; ORTHO-TOLYLCHLORIDE | 95-49-8 | 2238 | C7-H7-CL | 126.6 | 36 HALOGENATED HYDROCARBONS | 1.08 | 0,04 (NIL) | -35 | 159 | 0.0035 | UNKNOWN | 47 | 1.3 | 8.3 | UNKNOWN | II | 17 | Y | S/P | 2 | 2G | Cont | No |  |  | No | R | F-T | AB | No | 15.19.6 | 3-05 | High Purity | Wall Wash could be required by certain Load Ports (depending on prior cargo) | No Prewash | This product is not listed by FOSFA/NIOP | Incomp. Groups: | FLAMMABLE IF HEATED. BECOME UNSTABLE IF HEATED. | Colourless liquid with slight benzene-like odour. Harmful and flammable with relatively high flash point of 48 deg C. Vapors have narcotic effect and irritae respiratory system. Liquid irritates eyes and skin. Attacks rubber. |  |  | 1 | 1) Butterworth, 1,0, ambient, Sea Water ¦ 2) Butterworth, 1,0-1,5, hot, Sea Water ¦ 3) Rinse, 20 Min, ambient, Fresh Water ¦ 4) Vent/Mop/Dry
556 | ORTHO-DICHLOROBENZENE | Dichlorobenzene (all isomers) | 802 | 1; 2-DICHLOROBENZENE; DICHLOROBENZENES (ALL ISOMERS); ODCB; O-DICHLOROBENZENE; ORTHO-DICHLOROBENZENE | 95-50-1 | 1591 | C6-H4-CL2 | 147 | 36 HALOGENATED HYDROCARBONS | 1.306 | 0,02 (NIL) | -17 | 180 | 0.0014 | 0.75 | 66 | 2.2 | 12 | 50 | II | 17 | X | S/P | 2 | 2G | Cont | No | T1 | IIA | Yes | R | T | ABD | No | 15.19.6 | 6-06 | High Purity | Wall Wash could be required by certain Load Ports (depending on prior cargo) | Prewash required | This product is not listed by FOSFA/NIOP | Incomp. Groups: | FLAMMABLE IF HEATED. STABLE UNDER NORMAL CONDITIONS. | Colourless to pale yellow oily liquid with pungent odour. Harmful and flammable with high flash point of 66 deg C. The vapour irritates the eyes, the skin and the respiratory tract. The liquid, left on the skin may produce blistering. The substance may cause effects on the the central nervous system. Exposure could cause lowering of consciousness. Mandatory Prewash! | Strong odour. |  | 3 | 1) Butterworth, 1,0, ambient, Sea Water ¦ 2) Butterworth, 1,0-1,5, hot, Sea Water ¦ 3) Rinse, 20 Min, ambient, Fresh Water ¦ 4) Vent/Mop/Dry
557 | ORTHO-DIETHYLBENZENE | Diethylbenzene | 803 | 1; 2-DIETHYLBENZENE; ORTHO-DIETHYLBENZENE | 135-01-3 | 2049 | C10-H14 | 134.2 | 32 AROMATIC HYDROCARBONS | 0.88 | 0,007 (NIL) | -31 | 183 | 0.001 | UNKNOWN | 55 | UNKNOWN | UNKNOWN | UNKNOWN | II | 17 | Y | P | 2 | 2G | Cont | No |  |  | No | R | F | A | No | 15.19.6 | 3-05 | High Purity | Wall Wash could be required by certain Load Ports (depending on prior cargo) | No Prewash | This product is not listed by FOSFA/NIOP | Incomp. Groups: 03 | FLAMMABLE IF HEATED. STABLE UNDER NORMAL CONDITIONS. | Colourless liquid with benzene-like odour. Flammable if heated to temperatures higher than 55 deg C. Vapors have narcotic effect. |  |  | 1 | 1) Butterworth, 0,5-1,0, ambient, Sea Water ¦ 2) Butterworth, 1,0-1,5, hot, Sea Water ¦ 3) Rinse, 20 Min, ambient, Fresh Water ¦ 4) Vent/Mop/Dry
558 | Oxygenated aliphatic hydrocarbon mixture | Oxygenated aliphatic hydrocarbon mixture | 804; 805 | Oxygenated aliphatic hydrocarbon mixture |  |  |  |  | 91 UNASSIGNED | UNKNOWN | PARTLY | UNKNOWN | UNKNOWN | UNKNOWN | UNKNOWN | UNKNOWN | UNKNOWN | UNKNOWN | UNKNOWN | II | 17/L1 | Z | S/P | 3 | 2G | Open | No | - | - | Yes | O | No | ABC | No |  |  | High Purity | Wall Wash could be required by certain Load Ports (depending on prior cargo) | No Prewash | This product is not listed by FOSFA/NIOP |  |  | Oxygenated aliphatic hydrocarbons are aliphatic hydrocarbons (non aromatic) plus oxygenated functional groups, such as aldehydes, ketones and alcohols. Product data and hazards depend on composition of the mixture. |  |  | 3 | 1) Butterworth, 0,5-1,0, ambient, Sea Water ¦ 2) Butterworth, 1,0-1,5, 60-70, Sea Water ¦ 3) Rinse, 20 Min, ambient, Fresh Water ¦ 4) Vent/Mop/Dry
559 | Palm acid oil | Palm acid oil | 806; 807 | Acid oil from palm oil; Acid oil from palm oil refining; Palm acid oil |  |  |  |  | 34 ESTERS | 0,87 (APPROX) | NIL | 40 (APPROX) | 170 (MIN) | N/A | UNKNOWN | 150 (APPROX) | UNKNOWN | UNKNOWN | UNKNOWN | II | 17/L1 | Y | S/P | 2 | 2G | Open | No | - | - | Yes | O | No | ABC | No | 15.19.6, 16.2.6, 16.2.9 |  | Water White | No Wall Wash required | Prewash could be required - Check melting point and viscosity on shipping doc's | This product is ACCEPTABLE as previous cargo EU - FOSFA - NIOP List 2 | Incomp. Groups: 02,03 | FLAMMABLE ONLY AT HIGHER TEMPERATURES. STABLE UNDER NORMAL CONDITIONS. | Above melting point yellow to brownish liquid. Generally recognised as non hazardous. Palm acid oil (PAO) is a by- product obtained from the alkaline refining of palm oil. It is used for making laundry soaps. The properties and composition of PAO may differ according to variations in the palm oil feedstock and the alkaline refining process. | Non-drying oil. Will react with water hardness compounds |  | 2 | 1) Butterworth, 2,0-2,5, moderate, Sea Water ¦ 2) Rinse, 10 Min, ambient, Fresh Water ¦ 3) Recirculation, 1,0-1,5, 75, Fresh Water ¦ 4) Rinse, 30 Min, ambient, Fresh Water ¦ 5) Recirculation, 1,0-1,5, 50, Fresh Water ¦ 6) Rinse, 30 Min, ambient, Fresh Water ¦ 7) Vent/Mop/Dry
560 | Palm fatty acid distillate | Palm fatty acid distillate | 808; 809 | Fatty acid distillate from palm oil refining; Palm fatty acid distillate; Palm oil fatty acid distillate |  |  |  |  | 91 UNASSIGNED | 0,87 (APPROX) | Nil | UNKNOWN | UNKNOWN | UNKNOWN | UNKNOWN | UNKNOWN | UNKNOWN | UNKNOWN | UNKNOWN | II | 17/L1 | Y | S/P | 2 | 2G | Open | No | - | - | Yes | O | No | ABC | No | 15.19.6, 16.2.6, 16.2.9 |  | Water White | No Wall Wash required | Prewash could be required - Check melting point and viscosity on shipping doc's | This product is ACCEPTABLE as previous cargo EU - FOSFA - NIOP List 2 |  | FLAMMABLE ONLY AT HIGHER TEMPERATURES. STABLE UNDER NORMAL CONDITIONS. | Above melting point yellow to brownish liquid. Generally recognised as non hazardous. Palm fatty acid destillate (PFAD) is a by-product obtained from the refining of palm oil. The properties and composition of PFAD may differ according to variations in the palm oil feedstock and the refining process. | Non-drying oil. Will react with water hardness compounds |  | 2 | 1) Butterworth, 2,0-2,5, moderate, Sea Water ¦ 2) Rinse, 10 Min, ambient, Fresh Water ¦ 3) Recirculation, 1,0-1,5, 75, Fresh Water ¦ 4) Rinse, 30 Min, ambient, Fresh Water ¦ 5) Recirculation, 1,0-1,5, 50, Fresh Water ¦ 6) Rinse, 30 Min, ambient, Fresh Water ¦ 7) Vent/Mop/Dry
561 | Palm kernel acid oil | Palm kernel acid oil | 810; 811 | Acidulated Palm Kernel Oil Soapstock; Hydrogenated Palm Kernel Acid Oil; Palm kernel acid oil |  |  |  |  | 91 UNASSIGNED | UNKNOWN | INSOLUBLE | 50 (UPPER LIMIT) | UNKNOWN | UNKNOWN | UNKNOWN | UNKNOWN | UNKNOWN | UNKNOWN | UNKNOWN | II | 17/L1 | Y | S/P | 3 | 2G | Open | No |  |  | Yes | O | No | ABC | No | 15.19.6, 16.2.6, 16.2.9 |  | Water White | No Wall Wash required | Prewash could be required - Check melting point and viscosity on shipping doc's | This product is not listed by FOSFA/NIOP |  | FLAMMABLE ONLY AT HIGHER TEMPERATURES. STABLE UNDER NORMAL CONDITIONS. | White to dark yellow colour. Melting range 40-50 deg. C. Generally recognised as non hazardous | May react with water hardness compounds |  | 2 | 1) Butterworth, 1,5-2,0, moderate, Sea Water ¦ 2) Rinse, 10 min, ambient, Fresh Water ¦ 3) Recirculation, 1,5-2,0, 75, Fresh Water ¦ 4) Rinse, 30 Min, ambient, Fresh Water ¦ 5) Recirculation, 1,0-1,5, 50, Fresh Water ¦ 6) Rinse, 30 Min, ambient, Fresh Water ¦ 7) Vent/Mop/Dry
562 | Palm mid fraction | Palm mid fraction | 812 | Palm mid fraction |  |  |  |  | 91 UNASSIGNED | UNKNOWN | INSOLUBLE | 30 (APPROX) | UNKNOWN | UNKNOWN | UNKNOWN | 162 (LOWER LIMIT) | UNKNOWN | UNKNOWN | UNKNOWN | II | 17/L1 | Y | P | 2 (k) | 2G | Open | No |  |  | Yes | O | No | ABC | No | 15.19.6, 16.2.6, 16.2.9 |  | Water White | No Wall Wash required | Prewash could be required - Check melting point and viscosity on shipping doc's | This product is not listed by FOSFA/NIOP |  | FLAMMABLE ONLY AT HIGHER TEMPERATURES. STABLE UNDER NORMAL CONDITIONS. | Middle fraction from Palmoil. Orange solid substance at ambient temperatures. Melting point approx. 30 deg. C. Non drying oil | Non drying oil. May react with water hardness compounds |  | 2 | 1) Butterworth, 1,0-1,5, moderate, Sea Water ¦ 2) Butterworth, 1,5-2,0, hot, Sea Water ¦ 3) Rinse, 10 Min, ambient, Fresh Water ¦ 4) Recirculation, 1,0-1,5, 60-70, Fresh Water ¦ 5) Rinse, 20 Min, ambient, Fresh Water ¦ 6) Vent/Mop/Dry
563 | Palm oil fatty acid methyl ester | Palm oil fatty acid methyl ester | 813; 814 | Palm oil fatty acid methyl ester |  |  | Mixture |  | 34 ESTERS | UNKNOWN | UNKNOWN | UNKNOWN | UNKNOWN | UNKNOWN | UNKNOWN | UNKNOWN | UNKNOWN | UNKNOWN | UNKNOWN | II | 17/L1 | Y | P | 2 | 2G | Open | No | - | - | Yes | O | No | A | No | 15.19.6, 16.2.9 |  | Water White | No Wall Wash required | Prewash could be required - Check melting point on shipping doc's | This product is ACCEPTABLE as previous cargo NIOP List 2 - FOSFA Mono-alkyl esters of fatty acids | Incomp. Groups: 02,03 |  | No Info available yet. Fatty Acid Methyl Esters are used indirectly in a wide range of food, pharmaceutical, cosmetic and industrial applications. Significant volumes of these materials are shipped regularly by sea and care needs to be taken to avoid contamination with noxious materials that could effect the safety of the final product and effect the processing of the oleochemical itself. A fatty acid methyl ester (FAME) can be created by an alkali catalyzed reaction between fats or fatty acids and methanol. The molecules in biodiesel are primarily FAMEs |  |  | 2 | 1) Butterworth, 1,0-1,5, moderate, Sea Water ¦ 2) Butterworth, 1,0-1,5, hot, Sea Water ¦ 3) Rinse, 10 Min, ambient, Fresh Water ¦ 4) Recirculation, 1,0-1,5, 60-70, Fresh Water ¦ 5) Rinse, 20 Min, ambient, Fresh Water ¦ 6) Vent/Mop/Dry
564 | Palm Oil, Non-edible industrial grade | Non-edible industrial grade palm oil | 815 | Palm oil (containing more than 15% but less than 30% free fatty acids); Palm Oil; Non-edible industrial grade |  |  |  |  | 91 UNASSIGNED | UNKNOWN | INSOLUBLE | 30 (LOWERLIMIT) | UNKNOWN | UNKNOWN | UNKNOWN | 162 (LOWERLIMIT) | UNKNOWN | UNKNOWN | UNKNOWN | II | 17/L1 | Y | S/P | 2 | 2G | Cont | No |  |  | Yes | R | No | ABC | No | 15.12.3, 15.12.4, 15.19.6, 16.2.6, 16.2.9 |  | Water White | No Wall Wash required | Prewash could be required - Check melting point and viscosity on shipping doc's | This product is not listed by FOSFA/NIOP |  | FLAMMABLE ONLY AT HIGHER TEMPERATURES. STABLE UNDER NORMAL CONDITIONS. | Orange solid substance at ambient temperature. Melting point is approx. 30 deg. C. Non drying oil | Non drying oil. May react with water hardness compounds |  | 1 | 1) Butterworth, 1,0-1,5, moderate, Sea Water ¦ 2) Butterworth, 1,5-2,0, hot, Sea Water ¦ 3) Rinse, 10 Min, ambient, Fresh Water ¦ 4) Recirculation, 1,0-1,5, 60-70, Fresh Water
565 | PALMITICACID | Fatty acid (saturated C13+) | 816; 817 | AKZO KORTACID; CETYLICACID; FATTY ACID (SATURATED C13+); FATTY ACID C16; HEXADECYLICACID; N-HEXADECANOICACID; PALMITICACID; SATURATED FATTY ACID (C13 AND ABOVE); TRIDECYLICACID | 57-10-3 |  | C16-H32-O2 | 256.4 | 34 ESTERS | 0.858 | 0,000004 (NIL) | 62 (MINIMUM) | 350 | NIL | 7 (@ 80 DEG C!) | 100 (LOWERLIMIT) | UNKNOWN | UNKNOWN | UNKNOWN | II | 17 | Y | S/P | 2 | 2G | Open | No |  |  | Yes | O | No | AB | No | 15.19.6, 16.2.9 |  | Water White | No Wall Wash required | Prewash could be required - Check melting point on shipping doc's | This product is ACCEPTABLE as previous cargo EU - FOSFA - NIOP List 2 | Incomp. Groups: 02,03 | FLAMMABLE ONLY AT HIGHER TEMPERATURES. STABLE UNDER NORMAL CONDITIONS. | Colourless crystals. Above 60 degrees clear yellow liquid. If heated mild irritation of skin and eyes. | Non drying oil. |  | 2 | 1) Butterworth, 1,5-2,0, hot, Sea Water ¦ 2) Rinse, 10 min, ambient, Fresh Water ¦ 3) Recirculation, 1,5-2,0, 75, Fresh Water ¦ 4) Rinse, 30 Min, ambient, Fresh Water ¦ 5) Recirculation, 1,0-1,5, 50, Fresh Water ¦ 6) Rinse, 30 Min, ambient, Fresh Water
566 | PALMKERNELFATTYACID | Palm kernel acid oil | 818; 819 | PALMKERNELFATTYACID |  |  | Mixture |  | 34 ESTERS | UNKNOWN | NIL | 50 (APPROX) | UNKNOWN | NIL | UNKNOWN | UNKNOWN | UNKNOWN | UNKNOWN | UNKNOWN | II | 17/L1 | Y | S/P | 3 | 2G | Open | No |  |  | Yes | O | No | ABC | No | 15.19.6, 16.2.6, 16.2.9 |  | Water White | No Wall Wash required | Prewash could be required - Check melting point and viscosity on shipping doc's | This product is ACCEPTABLE as previous cargo EU - FOSFA - NIOP List 1 | Incomp. Groups: 02,03 | Flammable only at higher temperatures. Stable under normal conditions. | White to rather dark yellow colour. Solidifies at approx. 50 deg. C. Generally recognised as non-hazardous. | Non drying oil. Will react with water hardness compounds |  | 2 | 1) Butterworth, 1,5-2,0, moderate, Sea Water ¦ 2) Rinse, 10 min, ambient, Fresh Water ¦ 3) Recirculation, 1,5-2,0, 75, Fresh Water ¦ 4) Rinse, 30 Min, ambient, Fresh Water ¦ 5) Recirculation, 1,0-1,5, 50, Fresh Water ¦ 6) Rinse, 30 Min, ambient, Fresh Water ¦ 7) Vent/Mop/Dry
567 | PALMKERNELOIL | Palm kernel oil | 820 | CPKO; Crude Palm Kernel Oil; Fractionated Palm Kernel Oil; Hydrogenated Palm Kernel Oil; Interesterified Palm Kernel Oil; NBD Palm Kernel Oil; Palm Kernel Oil Fraction; PALMKERNEL OIL; PALMKERNELOIL; RBD Palm Kernel Oil; Refined Palm Kernel Oil | 8023-79-8 |  | Mixture |  | 34 ESTERS | SOLID | NIL | 26 (LOWERLIMIT) | NOT PERT. | UNKNOWN | SOLID | 203 | UNKNOWN | UNKNOWN | UNKNOWN | II | 17/L1 | Y | S/P2 | (k) | 2G | Open | No | - | - | Yes | Open | No | AB | No | 15.19.6, 16.2.6, 16.2.9 |  | Water White | No Wall Wash required | Prewash could be required - Check melting point and viscosity on shipping doc's | This product is ACCEPTABLE as previous cargo EU - FOSFA - NIOP List 1 | Incomp. Groups: 02,03 | FLAMMABLE ONLY AT HIGHER TEMPERATURES. STABLE UNDER NORMAL CONDITIONS. | White solid substance at ambient temperature. Melting point is 26 deg C. Molten Palm Kernel Oil is yellowish in colour. This is the oil obtained from the kernel of the oil palm fruit. Its chemical composition is quite different from that of palm oil, which is obtained from the flesh of the palm fruit. Palm kernel oil is a lauric type, similar to coconut oil. | Non drying oil. May react with water hardness compounds |  | 2 | 1) Butterworth, 1,0-1,5, moderate, Sea Water ¦ 2) Butterworth, 1,0-1,5, hot, Sea Water ¦ 3) Rinse, 10 Min, ambient, Fresh Water ¦ 4) Recirculation, 1,0-1,5, 60-70, Fresh Water ¦ 5) Rinse, 20 Min, ambient, Fresh Water ¦ 6) Vent/Mop/Dry
568 | PALMKERNELOLEIN | Palm kernel olein | 821 | Crude Palm Kernel Olein; Fractionated Palm Kernel Olein; Hydrogenated Palm Kernel Olein; Interesterified Palm Kernel Olein; Liquid fraction of Palm Kernel Oil; NBD Palm Kernel Olein; Neutralised Palm Kernel Olein; PALMKERNELOLEIN; RBD Palm Kernel Olein |  |  |  | 0 | 34 ESTERS | 0.93 | NIL | 20 (APPROX) | NOT PERT | NIL | UNKNOWN | UNKNOWN | UNKNOWN | UNKNOWN | UNKNOWN | II | 17/L1 | Y | P | 2 (k) | 2G | Open | No | - | - | Yes | O | No | ABC | No | 15.19.6, 16.2.6, 16.2.9 |  | Water White | No Wall Wash required | Prewash could be required - Check melting point and viscosity on shipping doc's | This product is ACCEPTABLE as previous cargo EU - FOSFA - NIOP List 1 | Incomp. Groups: 02,03 | Flammable only at higher temperatures. Stable under normal conditions. | Yellow to light brown vegetable oil. Normally low free fatty acid (FFA) content. | Non drying oil. May react with water hardness compounds |  | 2 | 1) Butterworth, 1,0-1,5, moderate, Sea Water ¦ 2) Butterworth, 1,0-1,5, hot, Sea Water ¦ 3) Rinse, 10 Min, ambient, Fresh Water ¦ 4) Recirculation, 1,0-1,5, 60-70, Fresh Water ¦ 5) Rinse, 20 Min, ambient, Fresh Water ¦ 6) Vent/Mop/Dry
569 | PALMKERNELSTEARIN | Palm kernel stearin | 822 | Fractionated Palm Kernel Stearin; Hydrogenated Palm Kernel Stearin; Interesterified Palm Kernel Stearin; NBD Palm Kernel Stearin; PALMKERNELSTEARIN; RBD Palm Kernel Stearin |  |  | Mixture |  | 34 ESTERS | SOLID | NIL | 30 (APPROX) | 204 | NIL | UNKNOWN | 177 | UNKNOWN | UNKNOWN | UNKNOWN | II | 17/L1 | Y | P | 2 (k) | 2G | Open | No | - | - | Yes | O | No | ABC | No | 15.19.6, 16.2.6, 16.2.9 |  | Water White | No Wall Wash required | Prewash could be required - Check melting point and viscosity on shipping doc's | This product is ACCEPTABLE as previous cargo EU - FOSFA - NIOP List 1 | Incomp. Groups: 02,03 | Flammable only at higher temperatures. Stable under normal conditions. | Yellow to light brown vegetable oil. Normally low free fatty acid (FFA) content. Solid at ambient temperature. Non drying oil | Non drying oil. May react with water hardness compounds |  | 2 | 1) Butterworth, 1,0-1,5, moderate, Sea Water ¦ 2) Butterworth, 1,0-1,5, hot, Sea Water ¦ 3) Rinse, 10 Min, ambient, Fresh Water ¦ 4) Recirculation, 1,0-1,5, 60-70, Fresh Water ¦ 5) Rinse, 20 Min, ambient, Fresh Water ¦ 6) Vent/Mop/Dry
570 | PALMOIL | Palm oil | 823 | Bleached Palm Oil; CPO; Crude Palm Oil; Fractionated Palm Oil; Hydrogenated Palm Oil; Interesterified Palm Oil; NBD Palm Oil; Palm Mesocarp Oil; PALMOIL; RBD Palm Oil | 8002-75-3 |  |  |  | 34 ESTERS | SOLID | NIL | 30 (LOWERLIMIT) | NOT PERT. | UNKNOWN | 44 (@37°C) | 162 (LOWERLIMIT) | UNKNOWN | UNKNOWN | UNKNOWN | II | 17/L1 | Y | S/P2 | (k) | 2G | Open | No | - | - | Yes | O | No | ABC | No | 15.19.6, 16.2.6, 16.2.9 |  | Water White | No Wall Wash required | Prewash could be required - Check melting point and viscosity on shipping doc's | This product is ACCEPTABLE as previous cargo EU - FOSFA - NIOP List 1 | Incomp. Groups: 02,03 But acc to Table 7.3 compatible with: SULPHURICACID | FLAMMABLE ONLY AT HIGHER TEMPERATURES. STABLE UNDER NORMAL CONDITIONS. _. | Orange solid substance at ambient temperature. Melting point is approx. 30 deg C. Non drying oil | Non drying oil. May react with water hardness compounds |  | 2 | 1) Butterworth, 1,0-1,5, moderate, Sea Water ¦ 2) Butterworth, 1,5-2,0, hot, Sea Water ¦ 3) Rinse, 10 Min, ambient, Fresh Water ¦ 4) Recirculation, 1,0-1,5, 60-70, Fresh Water ¦ 5) Rinse, 20 Min, ambient, Fresh Water ¦ 6) Vent/Mop/Dry
571 | PALMOLEIN | Palm olein | 824 | Crude Palm Olein; Double Fractionated Palm Olein; Fractionated Palm Olein; Hydrogenated Palm Olein; Interesterified Palm Olein NBD; Neutralised Palm Olein; Palm olein; Palm Superoleins; PALMOLEIN; RBD Palm Olein; Refined Palm Olein |  |  | Mixture |  | 34 ESTERS | SOLID | NIL | 34 (APPROX) | NOT PERT | NIL | UNKNOWN | UNKNOWN | UNKNOWN | UNKNOWN | UNKNOWN | II | 17/L1 | Y | P | 2 (k) | 2G | Open | No | - | - | Yes | O | No | ABC | No | 15.19.6, 16.2.6, 16.2.9 |  | Water White | No Wall Wash required | Prewash could be required - Check melting point and viscosity on shipping doc's | This product is ACCEPTABLE as previous cargo EU - FOSFA - NIOP List 1 | Incomp. Groups: 02,03 | Flammable at higher temperatures. Stable under normal conditions. | White solid substance at ambient temperature. Melting point is approx. 34 deg C. Non drying oil. Palm olein is the liquid, more unsaturated fraction separated from palm oil after crystallization at a controlled temperature. The olein consists of a more homogeneous mixture of triglycerides and has properties and uses which are different from those of the original oil. | Non drying oil. May react with water hardness compounds |  | 2 | 1) Butterworth, 1,0-1,5, moderate, Sea Water ¦ 2) Butterworth, 1,0-1,5, hot, Sea Water ¦ 3) Rinse, 10 Min, ambient, Fresh Water ¦ 4) Recirculation, 1,0-1,5, 60-70, Fresh Water ¦ 5) Rinse, 20 Min, ambient, Fresh Water ¦ 6) Vent/Mop/Dry
572 | PALMSTEARIN | Palm stearin | 825 | Fractionated Palm Stearin; Hydrogenated Palm Stearin; Interesterified Palm Stearin; NBD Palm Stearin; Neutralised Bleached Palm Stearin; PALMSTEARIN; RBD Palm Stearin; Refined Bleached Palm Stearin; Refined Palm Stearin |  |  | Mixture |  | 34 ESTERS | SOLID | NIL | 50 (APPROX) | 177 (MIN) | NIL | UNKNOWN | 160 | UNKNOWN | UNKNOWN | UNKNOWN | II | 17/L1 | Y | P | 2 (k) | 2G | Open | No | - | - | Yes | O | No | ABC | No | 15.19.6, 16.2.6, 16.2.9 |  | Water White | No Wall Wash required | Prewash could be required - Check melting point and viscosity on shipping doc's | This product is ACCEPTABLE as previous cargo EU - FOSFA - NIOP List 1 | Incomp. Groups: 02,03 | Flammable only at higher temperatures. Stable under normal conditions. | White solid substance at ambient temperature. Melting point is approx. 50 deg C. Non drying oil. Palm stearin is the more saturated and more solid fraction of palm oil. Its fatty acid composition is variable depending on the process employed to isolate it, ranging from 53% to 88% for saturates, 16% to 37% for monounsaturates, and 3% to 10% for polyunsaturates. Palm stearin is used in formulating products that require a higher degree of saturation, such as margarines and shortenings. RDB grade means Refined Bleached and Deodorized. RDB is high purity and has golden colour | Non drying oil. May react with water hardness compounds |  | 2 | 1) Butterworth, 2,0-2,5, 75-80, Sea Water ¦ 2) Rinse, 10 Min, ambient, Fresh Water ¦ 3) Recirculation, 1,0-1,5, 70, Fresh Water ¦ 4) Rinse, 20 Min, ambient, Fresh Water ¦ 5) Vent/Mop/Dry
573 | PARA-CHLOROTOLUENE | p-Chlorotoluene | 826 | 1-CHLORO-4-METHYLBENZENE; 4-CHLOROTOLUENE; PARA-CHLOROMETHYLBENZENE; PARA-CHLOROTOLUENE; PARA-TOLYLCHLORIDE; P- CHLOROMETHYLBENZENE; P-CHLOROTOLUENE | 106-43-4 | 2238 | C7-H7-CL | 126.6 | 36 HALOGENATED HYDROCARBONS | 1,065 (APROX.) | 0,0106 (NIL) | 8 | 162 (LOWERLIMIT) | 0.0036 | UNKNOWN | 43 | 1.3 | 8.3 | UNKNOWN | II | 17 | Y | S/P | 2 | 2G | Cont | No |  |  | No | R | F-T | AB | No | 15.19.6, 16.2.9 | 3-05 | High Purity | Wall Wash could be required by certain Load Ports (depending on prior cargo) | Prewash could be required - Check melting point on shipping doc's | This product is not listed by FOSFA/NIOP | Incomp. Groups: | FLAMMABLE IF HEATED. BECOME UNSTABLE IF HEATED. | Colourless liquid with slight benzene-like odour. Harmful and flammable with relatively high flash point of 48 deg C. Vapors have narcotic effect and irritate respiratory system. Liquid irritates eyes and skin. Attacks rubber. |  |  | 1 | 1) Butterworth, 1,0, 30, Sea Water ¦ 2) Butterworth, 1,0-1,5, hot, Sea Water ¦ 3) Rinse, 20 Min, ambient, Fresh Water ¦ 4) Vent/Mop/Dry
574 | PARA-CYMENE | p-Cymene | 827 | (1-ISOPROPYL-4-METHYL)BENZENE; 1-METHYL-4-ISOPROPYLBENZENE; 4-ISOPROPYLTOLUENE; 4-ISOPROPYLTOLUOL; ISOPROPYLTOLUENE; PARA-CYMENE; PARA-CYMOL; PARA-ISOPROPYLTOLUENE; PARA-METHYLISOPROPYLBENZENE; P-CYMENE | 99-87-6 | 2046 | C10H14 | 134.2 | 32 AROMATIC HYDROCARBONS | 0.86 | 0,002 (NIL) | -68 | 177 | 0.002 | UNKNOWN | 47 | 0.7 | 5.6 | UNKNOWN | II | 17 | Y | P | 2 | 2G | Cont | No |  |  | No | R | F | A | No | 15.19.6 | 3-05 | High Purity | Wall Wash could be required by certain Load Ports (depending on prior cargo) | No Prewash | This product is not listed by FOSFA/NIOP | Incomp. Groups: 03 | FLAMMABLE IF HEATED. STABLE UNDER NORMAL CONDITIONS. | Clear colourless liquid with strong odour. The product is flammable and irritating to eyes and skin. Inhalation may cause narcotic effects, drowsiness, unconsiousness and central nervous system depression. Product may cause liver and kidney damage. | Strong odour. |  | 1 | 1) Butterworth, 1,0-1,5, ambient, Sea Water ¦ 2) Butterworth, 1,0-1,5, hot, Sea Water ¦ 3) Rinse, 20 Min, ambient, Fresh Water ¦ 4) Vent/Mop/Dry
575 | PARA-DICHLOROBENZENE | Dichlorobenzene (all isomers) | 828 | 1; 4-DICHLOROBENZENE; DICHLOROBENZENES (ALL ISOMERS); PARA-DICHLOROBENZENE; PDCB | 106-46-7 | 3082 | C6-H4-CL2 | 147 | 36 HALOGENATED HYDROCARBONS | SOLID | 0,0081 (NIL) | 53 | 173 | 0.0008 | SOLID | 65 | 12 | 2.2 | 50 | II | 17 | X | S/P | 2 | 2G | Cont | No | T1 | IIA | Yes | R | T | ABD | No | 15.19.6 | 9-01 | High Purity | Wall Wash could be required by certain Load Ports (depending on prior cargo) | Prewash required | This product is not listed by FOSFA/NIOP | Incomp. Groups: | FLAMMABLE IF HEATED. STABLE UNDER NORMAL CONDITIONS. | Colourless to white crystals below 54 deg C. Moth-powder odor. Harmful and flammable substance with high flash point of 65 deg C. The vapour irritates the eyes, the skin and the respiratory tract. The substance may cause effects on the blood and central nervous system. Mandatory Prewash! | Strong Odour. |  | 2 | 1) Butterworth, 1,0-1,5, 70, Sea Water ¦ 2) Butterworth, 1,5-2,0, hot, Sea Water ¦ 3) Rinse, 20 Min, ambient, Fresh Water ¦ 4) Vent/Mop/Dry
576 | PARAFFIN WAX | Paraffin wax | 829; 830 | PARAFFIN; PARAFFIN SCALE; PARAFFIN WAX; WAX; WAX EDIBLE GRADE; WAXES | 8002-74-2 |  | Mixture |  | 31 PARAFFINS | UNKNOWN | UNKNOWN | 45 (LOWERLIMIT) | UNKNOWN | UNKNOWN | UNKNOWN | UNKNOWN | UNKNOWN | UNKNOWN | UNKNOWN | II | 17 | Y | P | 2 | 2G | Open | No |  |  | Yes | O | No | AB | No | 15.19.6, 16.2.6, 16.2.9 |  | Water White | No Wall Wash required | Prewash could be required - Check melting point and viscosity on shipping doc's | This product is ACCEPTABLE as previous cargo EU (8002-74-2 and 63231-60-7) - FOSFA (Edible | Incomp. Groups: | NO DATA AVAILABLE. | Yellow or white solid substances with partly high melting points. Composition varies depending on supplier and application. Non toxic and non irritating. If product is used for food industry the cleaning requirement is high purity and a wall wash may be required depending on prior cargo. |  |  | 2 | 1) Steam, 1,0-1,5, hot ¦ 2) Butterworth, 2,0-2,5, 60-90, Sea Water ¦ 3) Rinse, 20 Min, hot, Fresh Water ¦ 4) Vent/Mop/Dry
577 | PARALDEHYDE | Paraldehyde | 831 | 2; 4; 6-TRIMETHYL-1; 3; 5-TRIOXANE; 6-TRIMETHYL-S-TRIOXANE; ACETALDEHYDE TRIMER; ELALDEHYDE; PARA-ACEETALDEHYDE; PARA-ACETALDEHYDE; PARA-CETALDEHYD; PARA-CETALDEHYDE; PARAL; PARALDEHYD; PARALDEHYDE; PCHO | 123-63-7 | 1264 | C6-H12-O3 | 132.2 | 19 ALDEHYDES | 0.99 | 11 (APROX.) | 12 (LOWERLIMIT) | 124 | 0,064 (UPPERLIMIT) | UNKNOWN | 17 (LOWERLIMIT) | 1.3 | UNKNOWN | UNKNOWN | II | 17 | Z | S/P | 3 | 2G | Cont | No | T3 | IIB | No | R | F | A | No | 15.19.6, 16.2.9 | 3-02 | High Purity | Wall Wash Test always required | No Prewash | This product is not listed by FOSFA/NIOP | Incomp. Groups: 02,03,05,06,07,08,09 | FLAMMABLE UNDER NORMAL TEMPERATURE CONDITIONS. BECOME UNSTABLE IF HEATED. | Above 12 deg C colourless liquid with characteristic pungent odour. Flammable and reactive. Flashpoint between 17 deg C. At temperatures above 17 deg C vapours form explosive mixture with air. Vapors are irritating to eyes and respiratory system. | Strong odour. |  | 1 | 1) Butterworth, 0,5-1,0, warm, Sea Water ¦ 2) Butterworth, 1,0-1,5, 50-60, Sea Water ¦ 3) Rinse, 20 Min, ambient, Fresh Water ¦ 4) Vent/Mop/Dry
578 | PENTACHLOROETHANE | Pentachloroethane | 832 | ETHANEPENTACHLORIDE; PENTACHLOROETHANE; PENTALIN; PENTOLIN | 76-01-7 | 1669 | C2-H5-Cl5 | 202.3 | 36 HALOGENATED HYDROCARBONS | 1.69 | 0,05 (NIL) | -29 | 162 | 0.0045 | UNKNOWN | NON-FLAM. | NON-FLAM. | NON-FLAM. | UNKNOWN | II | 17 | Y | S/P | 2 | 2G | Cont | No |  |  | NF | R | T | No | No | 15.12, 15.17, 15.19.6 | 6-06 | High Purity | Wall Wash could be required by certain Load Ports (depending on prior cargo) | No Prewash | This product is not listed by FOSFA/NIOP | Incomp. Groups: | UNDER NORMAL CONDITIONS NOT FLAMMABLE. TOXIC. | Colourless liquid with sweet odour like chloroform. Narcotic effect. Toxic and non flammable.Vapors are highly irritating to eyes respiratory system and skin. Skin resorption. German TLV = 5ppm. |  |  | 1 | 1) Butterworth, 1,0, ambient, Sea Water ¦ 2) Butterworth, 1,0-1,5, hot, Sea Water ¦ 3) Rinse, 20 Min, ambient, Fresh Water ¦ 4) Vent/Mop/Dry
579 | PENTADECANOL | Alcohols (C13+) | 833 | 1-PENTADECANOL; ALCOHOLS (C13+); PENTADECANOL; PENTDECAN-1-OL | 629-76-5 |  | C15-H32-O | 228.4 | 20 ALCOHOLS AND GLYCOLS | 0,83 (@ 50 deg C) | 0,0000103 (@25 deg C) | 46 | 269 | UNKNOWN | UNKNOWN | 110 (LOWERLIMIT) | UNKNOWN | UNKNOWN | UNKNOWN | II | 17 | Y | P | 2 | 2G | Open | No |  |  | Yes | O | No | AB | No | 15.19.6, 16.2.9 |  | Water White | No Wall Wash required | Prewash could be required - Check melting point on shipping doc's | This product is not listed by FOSFA/NIOP | Incomp. Groups: 02,03,05,07,12 | FLAMMABLE ONLY AT HIGHER TEMPERATURES. | White liquid with slight alcohol odour. Flammable only at higher temperatures. Can cause severe irritation of eyes and skin. Inhalation could cause respiratory tract irritation. |  |  | 2 | 1) Butterworth, 1,0, 65-70, Sea Water ¦ 2) Butterworth, 1,5-2,0, 80, Sea Water ¦ 3) Rinse, 20 Min, ambient, Fresh Water ¦ 4) Vent/Mop/Dry
580 | 1-PENTADECENE | Olefins (C13+, all isomers) | 834 | 1-PENTADECEN; 1-PENTADECENE; 1-PENTADECYLEN; 1-PENTADECYLENE; A-PENTADECYLEN; A-PENTADECYLENE; OLEFINS (C13+; ALL ISOMERS) | 13360-61-7 |  | C15H30 | 210.4 | 30 OLEFINS | 0.775 | 0,0000004 (NIL) | 8 (UPPERLIMIT) | 268 | UNKNOWN | UNKNOWN | 112 (LOWERLIMIT) | UNKNOWN | UNKNOWN | UNKNOWN | II | 17 | Y | P | 2 | 2G | Open | No |  |  | Yes | O | No | AB | No | 15.19.6, 16.2.9 |  | High Purity | Wall Wash could be required by certain Load Ports (depending on prior cargo) | Prewash could be required - Check melting point on shipping doc's | This product is not listed by FOSFA/NIOP | Incomp. Groups: 02,03 | FLAMMABLE ONLY AT HIGHER TEMPERATURES. | Clear light yellow liquid with high flash point. Product is irritating to eyes and skin. |  |  | 3 | 1) Butterworth, 0,5-1,0, moderate, Sea Water ¦ 2) Butterworth, 1,0-1,5, hot, Sea Water ¦ 3) Rinse, 20 Min, ambient, Fresh Water ¦ 4) Vent/Mop/Dry
581 | 1,3-PENTADIENE | 1,3-Pentadiene | 835 | 1; 3-PENTADIENE; CIS-1; CIS-TRANS-1; E-1; PENTA-1; 3-DIENE; PIPERYLENE; Piperylene Concentrate (Shell); TRANS-1; Z-1 | 504-60-9 | 3295 | C5-H8 | 68.1 | 30 OLEFINS | 0.68 | 0,03 (NIL) | -87 | 42 | 0.45 | 0.28 | -28 | 2 | 8.3 | UNKNOWN | II | 17/L1 | Y | P | 3 | 2G | Cont | No |  |  | No | R | F-T | AB | No | 15.13, 15.19.6, 16.6.1, 16.6.2, 16.6.3 | 3-10 | High Purity | Wall Wash could be required by certain Load Ports (depending on prior cargo) | No Prewash | This product is not listed by FOSFA/NIOP | Incomp. Groups: 02,03 | FLAMMABLE UNDER NORMAL TEMPERATURE CONDITIONS. VIOLENT CHEMICAL REACTION POSSIBLE. | Colourless liquid. Highly flammable and irritant to eyes and respiratory system. Nitrogen blanket required. | Polymerisation possible. Stabilized. |  | 1 | 1) Butterworth, 1,0, ambient, Sea Water ¦ 2) Rinse, 20 Min, ambient, Fresh Water ¦ 3) Vent/Mop/Dry
582 | Pentaethylenehexamine | Pentaethylenehexamine | 836 | 3; 6; 9; 12-Tetraazatetradecamethylenediamine; 12-Tetraazatetradecane-1; 14-diamine; PEHA; Pentaethylenehexamine | 4067-16-7 | 2734 | C10H28N6 | 232.4 | 07 ALIPHATIC AMINES | 1,02 (@25 deg C) | 10 | -20 | 250 | Nil | UNKNOWN | 165 | UNKNOWN | UNKNOWN | UNKNOWN | II | 17/L1 | X | S/P | 2 | 2G | Open | No |  |  | Yes | O | No | B | Yes | 15.19 | 8-31 | High Purity | Wall Wash could be required by certain Load Ports (depending on prior cargo) | Prewash required | This product is not listed by FOSFA/NIOP | Incomp. Groups: 01,02,03,04,11,12,13,14,15,16,17,18,19,20,21,22,38,42 | FLAMMABLE ONLY AT HIGHER TEMPERATURES. | Amber liquid with amine odour. Causes irritation to eye skin and respiratory tract. Mandatory Prewash! |  |  | 1 | 1) Butterworth, 1,0-1,5, warm, Sea Water ¦ 2) Butterworth, 1,0-1,5, hot, Sea Water ¦ 3) Rinse, 20 Min, ambient, Fresh Water ¦ 4) Vent/Mop/Dry
583 | PENTASODIUMDIETHYLENETRIAMINEPENTAACETATE | Diethylenetriaminepentaacetic acid, pentasodium salt solution | 837 | DETAREX PY; DIETHYLENETRIAMINE PENTAACETIC ACID; PENTASODIUM SALT SOLUTION; DIETHYLENETRIAMINEPENTAACETICACIDPENTASODIUM SALT; DIETHYLENETRIAMINEPENTAACETICACIDPENTASODIUMSALT; DISSOLVINE D40; DISSOLVINE D50; PENTASODIUMDIETHYLENETRIAMINEPENTAACETATE; VERSENEX 80; VERSENEX 80E CHELATNG AG | 140-01-2 | 1760 | C14-H18-N-Na5- | 503.3 | 43 MISC. WATER SOLUTIONS | 1.3 | 100 | -28 | 106 | AS WATER | UNKNOWN | NON-FLAM. | NON-FLAM. | NON-FLAM. | UNKNOWN | II | 17/L1 | Z | P | 3 | 2G | Open | No | - | - | Yes | O | No | A | No |  | 8-28 | High Purity | Wall Wash could be required by certain Load Ports (depending on prior cargo) | No Prewash | This product is not listed by FOSFA/NIOP | Incomp. Groups: 02,12 |  | Light yellow liquid with slight amine odour. Non flammable. Irritating to skin. Risk of serious damage to eyes. ph of solution is 11.0 - 11.8 Some producers will request N2 padding. |  |  | 1 | 1) Butterworth, 1,5-2,0, warm, Sea Water ¦ 2) Rinse, 20 Min, ambient, Fresh Water ¦ 3) Vent/Mop/Dry
584 | PERCHLOROETHYLENE | Perchloroethylene | 838 | 1; 2; 2-TETRACHLOROETHYLENE; ANKILOSTIN; DODAKENE; DOWCHLOR 911; DOWPER; ETHYLENEPERCHLORIDE; ETHYLENETETRACHLORIDE; ETILINE; KOHLENSTOFFDICHLORID; NEMA; PER; PERCHLOROETHYLENE; PERCLENE; PERKLONE; PERSEC; TETRACAP; TETRACHLOROETHYLENE; TETRALEX; TETRALINA | 127-18-4 | 1897 | C2-Cl4 | 165.8 | 36 HALOGENATED HYDROCARBONS | 1.62 | 0,02 (NIL) | -23 | 121 | 0.019 | 0.841 | NON-FLAM. | NON-FLAM. | NON-FLAM. | 5 | II | 17 | Y | S/P | 2 | 2G | Cont | No |  |  | NF | R | T | No | No | 15.12.1, 15.12.2, 15.19.6 | 6-06 | High Purity | Wall Wash could be required by certain Load Ports (depending on prior cargo) | No Prewash | This product is NOT ACCEPTABLE as previous cargo FOSFA - NIOP | Incomp. Groups: But acc to Table 7.3 compatible with: OLEUM, Tert-Dodecanethiol | UNDER NORMAL CIRCUMSTANCES NOT FLAMMABLE. STABLE UNDER NORMAL CONDITIONS. TOXIC. | Colourless liquid with sweet odour of chloroform. Toxic (suspected carcinogen) and non flammable. High vapor concentrations are irritating to eyes and respiratory system and could lower consciousness. |  |  | 1 | 1) Butterworth, 0,5-1,0, ambient, Sea Water ¦ 2) Butterworth, 1,0, 50-60, Sea Water ¦ 3) Rinse, 20 Min, ambient, Fresh Water ¦ 4) Vent/Mop/Dry
585 | PETROLATUM | Petrolatum | 839 | COSMOLINE; MINERALFAT; MINERALJELLY; MINERALWAX; NUJOL; PARAFFINJELLY; PARAFFINOIL; PETROLATUM; PETROLATUMJELLY; PETROLEUMJELLY; PETROLEUMOINTMENT; SAXOLINE; VASELINE; VASOLIMENT; WHITEMINERALOIL; YELLOWPETROLATUM | 8009-03-8 |  | MIXTURE |  | 33 MISC. HYDROCARBON MIXTURES | 0,85 (APROX.) | NIL | 38 (LOWERLIMIT) | 150 (LOWERLIMIT) | NIL | 16 (@ 54°C) | 185 | UNKNOWN | UNKNOWN | UNKNOWN | II | 17/L1 | Y | P | 2 | 2G | Open | No | - | - | Yes | O | No | A | No | 15.19.6, 16.2.6, 16.2.9 |  | Water White | No Wall Wash required | Prewash could be required - Check melting point and viscosity on shipping doc's | This product is not listed by FOSFA/NIOP | Incomp. Groups: 03 | FLAMMABLE ONLY AT HIGHER TEMPERATURES. | Odourless, white, opaque, semi-solid substance. Above 38 deg C liquid. Flammable with very high flash point of 185 deg C. Non toxic and non irritating. |  |  | 2 | 1) Butterworth, 2,0-2,5, 70-80, Sea Water ¦ 2) Rinse, 20 Min, hot, Fresh Water ¦ 3) Vent/Mop/Dry
586 | PETROLEUM WAX | Waxes | 840 | PETROLEUM WAX; WAX SX 50; WAX SX 60; WAX SX 70 | 8002-74-2 |  | Mixture | 330 | 31 PARAFFINS | 0,77 (@ 70° C) | NIL | 50 (LOWERLIMIT) | 345 | 0.0001 | UNKNOWN | 190 (LOWERLIMIT) | UNKNOWN | UNKNOWN | ODOURLESS | II | 17/L1 | Y | P | 2 | 2G | Open | No | - | - | Yes | O | No | AB | No | 15.19.6, 16.2.6, 16.2.9 |  | Water White | No Wall Wash required | Prewash could be required - Check melting point and viscosity on shipping doc's | This product is not listed by FOSFA/NIOP | Incomp. Groups: | FLAMMABLE ONLY AT HIGHER TEMPERATURES. | White waxy solid at ambient temperature. Melting point is indicated by number behind the wax. SX 50-70 are Shell Malaysia products. Data are for SX 50. Fumes of molten wax cab be slightly irritating to eyes and respiratory tract. Contact of molten wax will cause skin burns. |  |  | 1 | 1) Steam, 1,0-1,5, hot ¦ 2) Butterworth, 2,0-2,5, 90-95, Sea Water ¦ 3) Rinse, 20 Min, hot, Fresh Water ¦ 4) Vent/Mop/Dry
587 | PHENOL | Phenol | 841; 842 | ACIDUMCARBOLICUM; BENZENOL; BENZOPHENOL; CARBOLICACID; HYDROXYBENZENE; MONOHYDROXYBENZENE; OXYBENZENE; PHENICACID; PHENOL; PHENYLHYDRAT; PHENYLHYDRATE; PHENYLHYRDOXIDE; PHENYLICACID; STEINKOHLENKREOSOOT | 108-95-2 | 1671 | C6-H6-O | 94.1 | 21 PHENOLS AND CRESOLS | 1.058 | 7 | 41 | 182 | 0.0002 | 4.64 | 78 | 1.3 | 9.5 | 0.05 | II | 17 | Y | S/P | 2 | 2G | Cont | No | T1 | IIA | Yes | C | T | A | No | 15.12, 15.19, 16.2.9 | 6-03 | High Purity | Wall Wash could be required by certain Load Ports (depending on prior cargo) | Prewash could be required - Check melting point on shipping doc's | This product is not listed by FOSFA/NIOP | Incomp. Groups: 02,03,05,07,10 | FLAMMABLE IF HEATED. STABLE UNDER NORMAL CONDITIONS. TOXIC. | At ambient temp colourless to red/white solid. Sweet odour like desinfection solvent. Very toxic and flammable. Melts at 41 deg C. Very fast resoption via skin. The substance and the vapour is corrosive to the eyes, the skin and the respiratory tract. Inhalation of vapour may cause lung oedema. The substance may cause effects on the central nervous system, heart and kidneys , resulting in convulsions, coma, cardiac disorders, respiratory failure, collapse. Exposure may result in death. The effects may be delayed. Even small amount of water will decrease the melting point (diluted with approx. 6% of water the phenol is liquid at ambient temperature) |  |  | 3 | 1) Butterworth, 2,0-2,5, hot, Sea Water ¦ 2) Rinse, 20 Min, hot, Fresh Water ¦ 3) Vent/Mop/Dry
588 | 1-PHENYL-1-XYLYLETHANE | 1-Phenyl-1-xylyl ethane | 843 | 1-PHENYL-1-(2; 5-XYLYL)ETHANE; 1-PHENYL-1-(3; 4-XYLYL)ETHANE; 1-PHENYL-1(DIMETHYLPHENYL)ETHANE; 1-PHENYL-1-XYLYL ETHANE; 1-PHENYL-1- XYLYLETHANE; 1-PHENYLETHYLXYLENE; BENZENE; 1; 2-DIMETHYL-4-(1-PHENYLETHYL)-; PHENYL-O-XYLENE; PHENYLXYLYLETHANE; PXE | 6196-95-8 |  | C16-H18 | 210.3 | 32 AROMATIC HYDROCARBONS | 0,983 (@ 25 deg C) | SLIGHT | UNKNOWN | 295 | NIL | 5,2 (@37,8 deg C) | 143 (OPEN CUP) | UNKNOWN | UNKNOWN | UNKNOWN | II | 17 | Y | P | 3 | 2G | Open | No |  |  | Yes | O | No | AB | No |  |  | High Purity | Wall Wash could be required by certain Load Ports (depending on prior cargo) | No Prewash | This product is not listed by FOSFA/NIOP | Incomp. Groups: 03 | FLAMMABLE ONLY AT HIGHER TEMPEARTURES. | Clear colourless liquid. Solvent developed as alternative for PCB's. No further info available. |  |  | 1 | 1) Butterworth, 0,5-1,0, ambient, Sea Water ¦ 2) Butterworth, 1,0-1,5, hot, Sea Water ¦ 3) Rinse, 20 Min, ambient, Fresh Water ¦ 4) Vent/Mop/Dry
589 | Phosphate esters, alkyl (C12-C14) amine | Phosphate esters, alkyl (C12-C14) amine | 844; 845 | Phosphate esters; alkyl (C12-C14) amine |  |  |  |  | 07 ALIPHATIC AMINES | UNKNOWN | UNKNOWN | UNKNOWN | UNKNOWN | UNKNOWN | UNKNOWN | UNKNOWN | UNKNOWN | UNKNOWN | UNKNOWN | II | 17/L1 | Y | P | 2 | 2G | Cont | No | - | - | No | R | F | A | No | 15.19.6, 16.2.6, 16.2.9 |  | Water White | No Wall Wash required | Prewash could be required - Check melting point and viscosity on shipping doc's | This product is NOT ACCEPTABLE as previous cargo FOSFA (Lube Oil Additive) | Incomp. Groups: 01,02,03,04,11,12,13,14,15,16,17,18,19,20,21,22,38,42 | FLAMMABLE. | Lube Oil Additive. Flammable flashpoint < 60°C. Chemical substance added to lubricating oils or fuels to impart or improve certain properties like foaming, wear, corrosion, oxidation, pour point and viscosity. Lubricating oil/fuel additives are insoluble in water but soluble in lube oil, gasoil and other hydrocarbon solvents. Additives with a high viscosity can be pre-cleaned with a light base oil, spindle oil or gasoil. If the use of a Marpol Annex 1 product for pre-cleaning shall be avoided use Exxsol D80 (Marpol Annex 2). If the pre-cleaning has to be carried out with water pre clean the tank with water of a warm to moderate temperature. For final cleaning use a suitable solvent based cleaner like P3 Gratosol. For Lube Oil Additives with low viscosity a pre-cleaning with Baseoil, Gasoil or Exssol D80 is normally not necessary. |  |  | 2 | 1) Recirculation, 1,0-1,5, 50-70, Baseoil/Gasoil ¦ 2) Butterworth, 1,5-2,0, moderate, Sea Water ¦ 3) Recirculation, 1,0-1,5, 60-70, Fresh Water ¦ 4) Rinse, 20 Min, ambient, Fresh Water ¦ 5) Vent/Mop/Dry
590 | PHOSPHORICACID | Phosphoric acid | 846; 847 | ACIDUMPHOSPHORICUM 75%; META-PHOSPHORICACID 75%; ORTHO-PHOSPHORICACID 75%; PARA-PHOSPHORICACID 75%; PHOSPHORICACID; PHOSPHORICACID 75%; PHOSPHORICACID SOLUTION 75%; PHOSPHORICSYRUP 75% | 7664-38-2 | 1805 | H3-P-O4 | 98 | 01 NON-OXIDIZING MINERAL ACIDS | 1.75 | 100 (COMPLETE) | 20 | 135 | 0,002 (NIL) | UNKNOWN | NON-FLAM. | NON-FLAM. | NON-FLAM. | UNKNOWN | II | 17 | Z | S/P | 3 | 2G | Open | No |  |  | NF | O | No | No | No | 15.11.1, 15.11.2, 15.11.3, 15.11.4, 15.11.6, 15.11 | 8-03 | Water White | No Wall Wash required | No Prewash | This product is ACCEPTABLE as previous cargo EU - (Ortho Phosphoric Acid) - FOSFA (Ortho | Incomp. Groups: 02,05,06,07,08,09,10,11,12,13,16,17 | UNDER NORMAL CIRCUMSTANCES NOT FLAMMABLE. STABLE UNDER NORMAL CONDITIONS. CORROSIVE SUBSTANCE. | 75% solution is a clear viscous liquid and nearly odourless. Corrosive and non flammable. Contact with liquid could cause severe burns. If product is used for food industry the cleaning requirement is high purity and a wall wash may be required depending on prior cargo. |  |  | 2 | 1) Rinse, 20 Min, ambient, Fresh Water ¦ 2) Butterworth, 1,5-2,0, ambient, Sea Water ¦ 3) Rinse, 20 Min, ambient, Fresh Water ¦ 4) Vent/Mop/Dry
591 | PINEOIL | Pine oil | 848 | PINE OIL; PINEOIL | 8002-09-3 |  | 1272 |  | 33 MISC. HYDROCARBON MIXTURES | 0.86 | NIL | UNKNOWN | 200 | UNKNOWN | UNKNOWN | 57 (LOWERLIMIT) | UNKNOWN | UNKNOWN | UNKNOWN | II | 17 | X | P | 2 | 2G | Open | No |  |  | Yes | O | No | A | No | 16.2.6, 16.2.9 | 3-05 | Water White | No Wall Wash required | Prewash required | This product is not listed by FOSFA/NIOP | Incomp. Groups: 03 | FLAMMABLE IF HEATED. | PINEOIL is a colourless to pale yellow liquid with penetrating odour. Week allergen. Soluble in organic solvents and alcohol. Non drying oil. Mandatory Prewash! | Non drying. May react with water hardness compounds |  | 2 | 1) Butterworth, 1,0-1,5, moderate, Sea Water ¦ 2) Butterworth, 1,0-1,5, hot, Sea Water ¦ 3) Rinse, 10 Min, ambient, Fresh Water ¦ 4) Recirculation, 1,0-1,5, 60-70, Fresh Water ¦ 5) Rinse, 20 Min, ambient, Fresh Water ¦ 6) Vent/Mop/Dry
592 | Polyalkyl (C10-C20) methacrylate | Polyalkyl (C10-C20) methacrylate | 849; 850 | Polyalkyl (C10-C20) methacrylate |  |  |  |  | 14 ACRYLATES | UNKNOWN | UNKNOWN | UNKNOWN | UNKNOWN | UNKNOWN | UNKNOWN | UNKNOWN | UNKNOWN | UNKNOWN | UNKNOWN | II | 17 | Y | P | 2 | 2G | Open | No |  |  | Yes | O | No | AB | No | 15.19.6, 16.2.6, 16.2.9 |  | Water White | No Wall Wash required | Prewash could be required - Check melting point and viscosity on shipping doc's | This product is NOT ACCEPTABLE as previous cargo FOSFA (Lube Oil Additive) | Incomp. Groups: 02,03,07,08 |  | Lube Oil Additive. No further info available. Chemical substance added to lubricating oils or fuels to impart or improve certain properties like foaming, wear, corrosion, oxidation, pour point and viscosity. Lubricating oil/fuel additives are insoluble in water but soluble in lube oil, gasoil and other hydrocarbon solvents. Additives with a high viscosity can be pre-cleaned with a light base oil, spindle oil or gasoil. If the use of a Marpol Annex 1 product for pre-cleaning shall be avoided use Exxsol D80 (Marpol Annex 2). If the pre-cleaning has to be carried out with water pre clean the tank with water of a warm to moderate temperature. For final cleaning use a suitable solvent based cleaner like P3 Gratosol. For Lube Oil Additives with low viscosity a pre-cleaning with Baseoil, Gasoil or Exssol D80 is normally not necessary. |  | Was in MEPC.2/Circ11 L2 as N.O.S. | 2 | 1) Recirculation, 1,0-1,5, 50-70, Baseoil/Gasoil ¦ 2) Butterworth, 1,5-2,0, moderate, Sea Water ¦ 3) Recirculation, 1,0-1,5, 60-70, Fresh Water ¦ 4) Rinse, 20 Min, ambient, Fresh Water ¦ 5) Vent/Mop/Dry
593 | Polyalkyl (C10-C18) methacrylate/ethylene-propylene copolymer | Polyalkyl (C10-C18) methacrylate/ethylene-propylene copolymer mixture | 851; 852 | Polyalkyl (C10-C18) methacrylate/ethylene-propylene copolymer mixture |  |  |  |  | 14 ACRYLATES | UNKNOWN | UNKNOWN | UNKNOWN | UNKNOWN | UNKNOWN | UNKNOWN | UNKNOWN | UNKNOWN | UNKNOWN | UNKNOWN | II | 17 | Y | P | 2 | 2G | Open | No |  |  | Yes | O | No | AB | No | 15.19.6, 16.2.6, 16.2.9 |  | Water White | No Wall Wash required | Prewash could be required - Check melting point and viscosity on shipping doc's | This product is NOT ACCEPTABLE as previous cargo FOSFA (Lube Oil Additive) | Incomp. Groups: 02,03,07,08 |  | Lube Oil Additive? Polyalkyl (C10-C20) methacrylate is Lube Oil Additive acc to USCG VRP Oil List. TRIPARTITE LIST 1. Chemical substance added to lubricating oils or fuels to impart or improve certain properties like foaming, wear, corrosion, oxidation, pour point and viscosity. Lubricating oil/fuel additives are insoluble in water but soluble in lube oil, gasoil and other hydrocarbon solvents. Additives with a high viscosity can be pre-cleaned with a light base oil, spindle oil or gasoil. If the use of a Marpol Annex 1 product for pre-cleaning shall be avoided use Exxsol D80 (Marpol Annex 2). If the pre-cleaning has to be carried out with water pre clean the tank with water of a warm to moderate temperature. For final cleaning use a suitable solvent based cleaner like P3 Gratosol. For Lube Oil Additives with low viscosity a pre-cleaning with Baseoil, Gasoil or Exssol D80 is normally not necessary. |  |  | 2 | 1) Recirculation, 1,0-1,5, 50-70, Baseoil/Gasoil ¦ 2) Butterworth, 1,5-2,0, moderate, Sea Water ¦ 3) Recirculation, 1,0-1,5, 60-70, Fresh Water ¦ 4) Rinse, 20 Min, ambient, Fresh Water ¦ 5) Vent/Mop/Dry
594 | Polyalkyl methacrylate(C10-C20) in mineral oil |  | 853; 854 | Polyalkyl methacrylate(C10-C20) in mineral oil; Roehm monomer 1165 (Roehm) |  |  | MIXTURE |  | 92 NONE | UNKNOWN | UNKNOWN | UNKNOWN | UNKNOWN | UNKNOWN | HIGH | UNKNOWN | UNKNOWN | UNKNOWN | UNKNOWN | N | NA | NA | [14 empty] | Water White | No Wall Wash required |  | This product is NOT ACCEPTABLE as previous cargo FOSFA (Lube Oil Additive) |  | FLAMMABLE IF HEATED. | Lube Oil Additive. HIGH VISCOSITY grade. No further info available. Chemical substance added to lubricating oils or fuels to impart or improve certain properties like foaming, wear, corrosion, oxidation, pour point and viscosity. Lubricating oil/fuel additives are insoluble in water but soluble in lube oil, gasoil and other hydrocarbon solvents. Additives with a high viscosity can be pre- cleaned with a light base oil, spindle oil or gasoil. If the use of a Marpol Annex 1 product for pre-cleaning shall be avoided use Exxsol D80 (Marpol Annex 2). If the pre-cleaning has to be carried out with water pre clean the tank with water of a warm to moderate temperature. For final cleaning use a suitable solvent based cleaner like P3 Gratosol. For Lube Oil Additives with low viscosity a pre- cleaning with Baseoil, Gasoil or Exssol D80 is normally not necessary. |  | Was in MEPC.2/Circ11 L2 as N.O.S. | 2 | 1) Recirculation, 1,0-1,5, 50-70, Baseoil/Gasoil ¦ 2) Butterworth, 1,5-2,0, moderate, Sea Water ¦ 3) Recirculation, 1,0-1,5, 60-70, Fresh Water ¦ 4) Rinse, 20 Min, ambient, Fresh Water ¦ 5) Vent/Mop/Dry
595 | Polyaluminium chloride solution | Polyaluminium chloride solution | 855 | Polyaluminium chloride solution | 1327-41-9 | 3264 | Not available |  | 01 NON-OXIDIZING MINERAL ACIDS | NOT AVAIL. | 100 (Solution) | -30 | 105 | UNKNOWN | 23 | NOT AVAIL. | UNKNOWN | UNKNOWN | UNKNOWN | II | 18 | Z | [13 empty] | 8-06 | Water White | No Wall Wash required | No Prewash | This product is not listed by FOSFA/NIOP | Incomp. Groups: 02,05,06,07,08,09,10,11,12,13,16,17 |  | Light yellow odourless liquid. Will cause eye and skin irritation. pH = 1.4. Completley water miscible. In contact with light metals or Zn, hydrogen gas is formed. |  |  | 1 | 1) Butterworth, 2,0, ambient, Sea Water ¦ 2) Rinse, 20 Min, ambient, Fresh Water ¦ 3) Vent/Mop/Dry
596 | POLYBUTENE | Polybutene | 856 | BUTENE RESINS; POLY(1-BUTENE); POLYBUTENE; POLYBUTYLENE; POLYISOBUTYLENE PLASTICS; POLYISOBUTYLENE RESINS; POLYISOBUTYLENE WAXES | 9003-28-5 |  | MIXTURE |  | 30 OLEFINS | 0,81 (LOWERLIMIT) | NIL | NOT PERT. | NOT PERT. | UNKNOWN | 101,5 (@ 38 deg C) | 101 (LOWERLIMIT) | UNKNOWN | UNKNOWN | ODOURLESS | II | 17/L1 | Y | P | 2 | 2G | Open | No | - | - | Yes | O | No | A | No | 15.19.6, 16.2.6 |  | High Purity | Wall Wash could be required by certain Load Ports (depending on prior cargo) | Prewash could be required - Check viscosity on shipping doc's | This product is not listed by FOSFA/NIOP | Incomp. Groups: 02,03 | FLAMMABLE ONLY AT HIGHER TEMPERATURES. STABLE UNDER NORMAL CONDITIONS. | Clear bright liquid. Odourless. Flammable only at higher temperatures. Various grades depending on manufacturer and molecular weight. MW is ranging from 250 to 2500. High MW grades must be heated up to 80 deg C. Polybutene is miscible with mineral oil, hydrocarbon solvents, with chlorinated solvents such carbon tetrachloride, chloroform and trichloroethylene, with ethers such as diethylether and with esters such as n-butylacetate. |  |  | 1 | 1) Butterworth, 2,0, hot, Sea Water ¦ 2) Butterworth, 1,0-1,5, 60-70, Sea Water ¦ 3) Spray ¦ 4) Butterworth, 1,0-1,5, hot, Sea Water ¦ 5) Rinse, 20 Min, ambient, Fresh Water ¦ 6) Vent/Mop/Dry
597 | Polyethers (molecular weight 1350+) | Polyether (molecular weight 1350+) | 857 | Polyethers (molecular weight 1350+); Ultracel polyol 2000 (Arco) |  |  | MIXTURE |  | 41 ETHERS | 1,019 (@ 25° C) | INSOLUBLE | UNKNOWN | UNKNOWN | UNKNOWN | 460 (@ 25°C) | 230 (LOWERLIMIT) | UNKNOWN | UNKNOWN | UNKNOWN | II | 17/L1 | Y | P | 2 | 2G | Open | No |  |  | Yes | O | No | A | No | 15.19.6, 16.2.6 |  | Water White | No Wall Wash required | Prewash could be required - Check viscosity on shipping doc's | This product is NOT ACCEPTABLE as previous cargo FOSFA (Lube Oil Additive) | Incomp. Groups: 02,03 | FLAMMABLE ONLY AT HIGHER TEMPERATURES. | Clear liquid. Nearly odourless. Most Polyether Polyols generally present no significant hazard. Varying compositions from many different manufacturers. Data shown here are for ARCOL POLYOL F-3322. Most of the Polyether Polyols are used for manufacturing of flexible slabstock polyurethane foams. Usually the number indicates the molecular weight. |  | Was in MEPC.2/Circ11 L2 as N.O.S. | 1 | 1) Butterworth, 1,0-1,5, warm, Sea Water ¦ 2) Injection, 1,5-2,0, hot, Sea Water ¦ 3) Rinse, 20 Min, ambient, Fresh Water ¦ 4) Vent/Mop/Dry
598 | Polyethylene glycol dimethyl ether | Polyethylene glycol dimethyl ether | 858 | ALPHA-METHYL-OMEGA-METHOXYPOLY(ETHYLENEOXIDE); ALPHA-METHYL-OMEGA-METHOXYPOLY(OXY-1; 2-ETHANEDIYL); ALPHA-METHYL-OMEGA- METHOXYPOLY(OXYETHYLENE); CARPOL CLE 1000; PEG-DME; Polyethylene glycol dimethyl ether; SANFINE DM 1000; UNISAFE MM 1000 | 24991-55-7 | H3CO | (CH2CH2O | 260 | 40 GLYCOL ETHERS | 1.03 | MISCIBLE | 53 | 250 | UNKNOWN | UNKNOWN | UNKNOWN | UNKNOWN | UNKNOWN | UNKNOWN | II | 17 | Z | P | 3 | 2G | Open | No |  |  | Yes | O | No | A | No |  |  | High Purity | Wall Wash could be required by certain Load Ports (depending on prior cargo) | No Prewash | This product is not listed by FOSFA/NIOP | Incomp. Groups: 02,12 |  | Yellowish transparaent liquid. May cause eye and skin irritation. The Polyethylene glycol DME types (DME=Di Methyl Ether) are mixtures of different chain lengths and are classified as polymers (CAS 24991-55-7). All Ethylene Glycol Dimethyl Ethers are miscible with water and most organic solvents. |  |  | 1 | 1) Butterworth, 0,5-1,0, moderate, Sea Water ¦ 2) Butterworth, 1,0-1,5, hot, Sea Water ¦ 3) Rinse, 20 Min, ambient, Fresh Water ¦ 4) Vent/Mop/Dry
600 | POLYETHYLENEGLYCOLS | Polyethylene glycol | 859 | A-HYDROXY-Z-HYDROXYPOLY(OXY-1; 2-ETHANEDIYL); CARBOWAX PEG 300; CARBOWAX® PEG 400; HEXAETHYLENEGLYCOL; JORCHEM 400ML; LUTROL; MACROGOL; NYCOLINE; PEG; PEG 1000; PEG 200; PEG 300; PEG 400; PEG 555M; PEG 600; PEG 800; PENTAETHYLENEGLYCOL; PLURACOL E; POLY(ETHYLENEGLYCOL); POLY(ETHYLENEOXIDE); POLYETHYLENE GLYCOL; POLYETHYLENEGLYCOL; POLYETHYLENEGLYCOLS; POLY-G SERIES; POLYGLYCOL E; POLYOX; SOLBASE | 25322-68-3 |  | MIXTURE |  | 40 GLYCOL ETHERS | 1,092 (LOWERLIMIT) | 100 (COMPLETE) | NOT PERT. | UNKNOWN | NOT PERT. | NOT PERT. | 182 (LOWERLIMIT) | UNKNOWN | UNKNOWN | ODOURLESS | II | 17 | Z | P | 3 | 2G | Open | No |  |  | Yes | O | No | A | No |  |  | High Purity | Wall Wash could be required by certain Load Ports (depending on prior cargo) | No Prewash | This product is not listed by FOSFA/NIOP | Incomp. Groups: 02,12 | FLAMMABLE ONLY AT HIGHER TEMPERATURES. STABLE UNDER NORMAL CONDITIONS. | Polyetyleneglycol is a dark, oily, and very viscose liquid, which can be mixed with water in any proportion. It is a mixture of higher glycols, which are included in the distillation residue after the mono-, di-, and trietyleneglycol distillation. Melting point increases with molecular weight. PEG 400 melting point is -6 deg C. PEG 600 melting point is 20-25 deg C. PEG 1000 melting point is 35-40 deg C. |  |  | 1 | 1) Butterworth, 1,5-2,0, warm, Sea Water ¦ 2) Rinse, 20 Min, ambient, Fresh Water ¦ 4) Vent/Mop/Dry
601 | POLYFERRICSULPHATE | Polyferric sulphate solution | 860 | POLYFERRICSULPHATE |  |  |  |  | 34 ESTERS | UNKNOWN | 100 | UNKNOWN | UNKNOWN | UNKNOWN | 11 (LOWERLIMIT) | NON-FLAM. | NON-FLAM. | NON-FLAM. | UNKNOWN | II | 17 | Y | S/P | 3 | 2G | Open | No |  |  | NF | O | No | No | No |  |  | Water White | No Wall Wash required | No Prewash | This product is not listed by FOSFA/NIOP | Incomp. Groups: 02,03 | UNDER NORMAL CIRCUMSTANCES NON FLAMMABLE. | POLYFERRICSULPHATE a poly-hydroxy, polycaryon cation abio-marcomolecule flocculating agent. Ph 05-1.0. No further info available. |  |  | 1 | 1) Butterworth, 1,5-2,0, warm, Sea Water ¦ 2) Rinse, 20 Min, ambient, Fresh Water ¦ 3) Vent/Mop/Dry
602 | Polyglycerin, sodium salt solution (containing less than 3% sodium | POLYGLYCERIN, SODIUM SALT SOLUTION (CONTAINING LESS THAN 3% SODIUM HYDROXIDE) | 861 | Polyglycerin; sodium salt solution (containing less than 3% sodium hydroxide); SODIUMPOLYGLYCERATE |  |  |  |  | 20 ALCOHOLS AND GLYCOLS | 1.25 | 100 | UNKNOWN | 150 | NIL | UNKNOWN | 150 | UNKNOWN | UNKNOWN | UNKNOWN | II | 18/L1 | Z |  | NA | [12 empty] | High Purity | Wall Wash could be required by certain Load Ports (depending on prior cargo) | No Prewash | This product is not listed by FOSFA/NIOP | Incomp. Groups: 02,03,05,07,12 and acc. to Exception Table 7.3 also: 01,04,11,16,17,19,21,22 | FLAMMABLE ONLY AT HIGHER TEMPERATURES. | Brown liquid mixture. No further info available |  |  | 1 | 1) Butterworth, 1,5-2,0, warm, Sea Water ¦ 2) Rinse, 20 Min, ambient, Fresh Water ¦ 3) Vent/Mop/Dry
603 | Polyglycerol | POLYGLYCERIN, SODIUM SALT SOLUTION (CONTAINING LESS THAN 3% SODIUM HYDROXIDE) | 862 | Polyglycerin; PGLC-3; Polyglycerol; Polyglycerol-3 | 74899-87-9 |  | HO(C3H6O)xH | 250 | 20 ALCOHOLS AND GLYCOLS | 1.284 | 100 | UNKNOWN | UNKNOWN | NIL | 41 | 260 | UNKNOWN | UNKNOWN | UNKNOWN | II | 18/L1 | Z |  | NA | [12 empty] | High Purity | Wall Wash could be required by certain Load Ports (depending on prior cargo) | No Prewash | This product is not listed by FOSFA/NIOP | Incomp. Groups: 02,03,05,07,12 | FLAMMABLE ONLY AT HIGHER TEMPERATURES. | Polyglycerol is a clear yellowish viscous liquid with an average molecular weight of 250. It is water soluble. Generally considered non hazardous. |  |  | 1 | 1) Butterworth, 1,0-1,5, warm, Sea Water ¦ 2) Rinse, 20 Min, ambient, Fresh Water ¦ 3) Vent/Mop/Dry
604 | Polyisobutenyl anhydride adduct | Polyisobutenyl anhydride adduct | 863; 864 | Polyisobutenyl anhydride adduct |  |  |  | 0 | 30 OLEFINS | UNKNOWN | UNKNOWN | UNKNOWN | UNKNOWN | UNKNOWN | UNKNOWN | UNKNOWN | UNKNOWN | UNKNOWN | UNKNOWN | II | 17 | Z | P | 3 | 2G | Open | No |  |  | Yes | O | No | AB | No |  |  | Water White | No Wall Wash required | No Prewash | This product is NOT ACCEPTABLE as previous cargo FOSFA (Lube Oil Additive) | Incomp. Groups: 02,03 |  | Lube Oil Additive acc to USCG VRP Oil List. No further info available. TRIPARTITE LIST 1. Chemical substance added to lubricating oils or fuels to impart or improve certain properties like foaming, wear, corrosion, oxidation, pour point and viscosity. Lubricating oil/fuel additives are insoluble in water but soluble in lube oil, gasoil and other hydrocarbon solvents. Additives with a high viscosity can be pre-cleaned with a light base oil, spindle oil or gasoil. If the use of a Marpol Annex 1 product for pre-cleaning shall be avoided use Exxsol D80 (Marpol Annex 2). If the pre-cleaning has to be carried out with water pre clean the tank with water of a warm to moderate temperature. For final cleaning use a suitable solvent based cleaner like P3 Gratosol. For Lube Oil Additives with low viscosity a pre-cleaning with Baseoil, Gasoil or Exssol D80 is normally not necessary. |  |  | 2 | 1) Recirculation, 1,0-1,5, 50-70, Baseoil/Gasoil ¦ 2) Butterworth, 1,5-2,0, moderate, Sea Water ¦ 3) Recirculation, 1,0-1,5, 60-70, Fresh Water ¦ 4) Rinse, 20 Min, ambient, Fresh Water ¦ 5) Vent/Mop/Dry
605 | POLYMETHYLENEPOLYPHENYLISOCYANATE | Polymethylene polyphenyl isocyanate | 865 | CRUDE MDI POLYMERIC; PAPI; PAPI 27 POLYMERIC MDI; POLYMERIC MDI; POLYMERIC MDI M 200 P; POLYMETHYLENE POLYPHENYL ISOCYANATES; POLYMETHYLENEPOLYPHENYLISOCYANATE; POLYMETHYLENPOLYPHENYLISOCYANAT; POLYPHENYLPOLYMETHYLENEISOCYANATE; POLYPHENYLPOLYMETHYLENISOCYANAT; VORANATE M-229 MDI | 9016-87-9 | 2206 | C6H4(NCO)CH2C | 400 | 12 ISOCYANATES | 1.2 | REACTION | 18 (APROX.) | 200 | UNKNOWN | 799 | 218 | UNKNOWN | UNKNOWN | 0.4 | II | 17/L1 | Y | S/P | 2 | 2G | Cont | Dry |  |  | Yes(a | C | T(a) | A | No | 15.12, 15.16.2, 15.19.6, 16.2.9 | 6-03 | High Purity | Wall Wash could be required by certain Load Ports (depending on prior cargo) | Prewash could be required - Check melting point on shipping doc's | This product is NOT ACCEPTABLE as previous cargo FOSFA - NIOP | Incomp. Groups: 01,02,03,04,05,06,07,08,09,10,20,22,40,43 | FLAMMABLE OLY AT HIGHER TEMPERATURES. VIOLENT CHEMICAL REACTION WITH WATER. TOXIC. | Dark-amber to brown, viscous liquid with a characteristic earthy musty odor. Reacts wirh water. Must be protected from moisture contamination. Toxic. Irritating to the respiratory tract and can cause respiratory and skin sensitization in susceptible individuals.May be fatal if inhaled. Causes respiratory tract, skin, and eye irritation.May cause allergic reaction. Poison. | Reaction with water. |  | 1 | 1) Recirculation, 0,5-1,0, ambient, MEC/MCB ¦ 2) Recirculation, 0,5-1,0, ambient, MEC/MCB ¦ 3) Butterworth, 1,5-2,0, ambient, Sea Water ¦ 4) Rinse, 20 Min, ambient, Fresh Water ¦ 5) Vent/Mop/Dry
606 | Polyolefin amide alkeneamine borate (C28-C250) | Polyolefin amide alkeneamine borate (C28-C250) | 866; 867 | Paranox 1160 (Exxon); Polyolefin amide alkeneamine borate (C28-C250); Polyolefin amide alkeneamine borate (C28-C250) N.O.S. 15; Polyolefin amide alkeneamine borate (C28-C250) N.O.S. 17 |  |  |  | 0 | 34 ESTERS | UNKNOWN | UNKNOWN | UNKNOWN | UNKNOWN | UNKNOWN | UNKNOWN | UNKNOWN | UNKNOWN | UNKNOWN | UNKNOWN | II | 17 | Y | P | 2 | 2G | Open | No |  |  | Yes | O | No | AB | No | 15.19.6, 16.2.6, 16.2.9 |  | Water White | No Wall Wash required | Prewash could be required - Check melting point and viscosity on shipping doc's | This product is NOT ACCEPTABLE as previous cargo FOSFA (Lube Oil Additive) | Incomp. Groups: 02,03 |  | Lube oil additive. Chemical substance added to lubricating oils or fuels to impart or improve certain properties like foaming, wear, corrosion, oxidation, pour point and viscosity. Lubricating oil/fuel additives are insoluble in water but soluble in lube oil, gasoil and other hydrocarbon solvents. Additives with a high viscosity can be pre-cleaned with a light base oil, spindle oil or gasoil. If the use of a Marpol Annex 1 product for pre-cleaning shall be avoided use Exxsol D80 (Marpol Annex 2). If the pre-cleaning has to be carried out with water pre clean the tank with water of a warm to moderate temperature. For final cleaning use a suitable solvent based cleaner like P3 Gratosol. For Lube Oil Additives with low viscosity a pre-cleaning with Baseoil, Gasoil or Exssol D80 is normally not necessary. |  |  | 2 | 1) Recirculation, 1,0-1,5, 50-70, Baseoil/Gasoil ¦ 2) Butterworth, 1,5-2,0, moderate, Sea Water ¦ 3) Recirculation, 1,0-1,5, 60-70, Fresh Water ¦ 4) Rinse, 20 Min, ambient, Fresh Water ¦ 5) Vent/Mop/Dry
607 | Polyolefin amide alkeneamine (C17+) | Polyolefin amide alkeneamine (C17+) | 868; 869 | CA 209 (ChevronTexaco); Caltex code 599150 (ChevronTexaco); Polyolefin amide alkeneamine (C17+) |  | 3257 | MIXTURE |  | 30 OLEFINS | 0,91 (@15,6 °C) | INSOLUBLE | 18 (POUR POINT) | UNKNOWN | UNKNOWN | 24800 (@ 40°C) | 171 | UNKNOWN | UNKNOWN | UNKNOWN | II | 17 | Y | P | 2 | 2G | Open | No |  |  | Yes | O | No | AB | No | 15.19.6, 16.2.6 | 9-05 | Water White | No Wall Wash required | Prewash could be required - Check viscosity on shipping doc's | This product is NOT ACCEPTABLE as previous cargo FOSFA (Lube Oil Additive) | Incomp. Groups: 02,03 | FLAMMABLE ONLY AT HIGHER TEMPERATURES. | Lube Oil Additive. No further info available. Data are for LUBRIZOL 3174. Amber colored viscuous liquid with mild odour. Polymr concentration about 90%. Contains mineral oil. Pumping temperature 100 °C. Max Temp. 111 °C. A highly shear stable viscosity modifier. Chemical substance added to lubricating oils or fuels to impart or improve certain properties like foaming, wear, corrosion, oxidation, pour point and viscosity. Lubricating oil/fuel additives are insoluble in water but soluble in lube oil, gasoil and other hydrocarbon solvents. Additives with a high viscosity can be pre-cleaned with a light base oil, spindle oil or gasoil. If the use of a Marpol Annex 1 product for pre-cleaning shall be avoided use Exxsol D80 (Marpol Annex 2). If the pre-cleaning has to be carried out with water pre clean the tank with water of a warm to moderate temperature. For final cleaning use a suitable solvent based cleaner like P3 Gratosol. For Lube Oil Additives with low viscosity a pre-cleaning with Baseoil, Gasoil or Exssol D80 is normally not necessary. |  |  | 2 | 1) Recirculation, 1,0-1,5, 50-70, Baseoil/Gasoil ¦ 2) Butterworth, 1,5-2,0, moderate, Sea Water ¦ 3) Recirculation, 1,0-1,5, 60-70, Fresh Water ¦ 4) Rinse, 20 Min, ambient, Fresh Water ¦ 5) Vent/Mop/Dry
608 | Polyolefin aminoester salts (mw 2000+) | Polyolefin aminoester salts (molecular weight 2000+) | 870; 871 | Polyolefin aminoester salts (mw 2000+) |  |  |  |  | 34 ESTERS | UNKNOWN | UNKNOWN | UNKNOWN | UNKNOWN | UNKNOWN | UNKNOWN | UNKNOWN | UNKNOWN | UNKNOWN | UNKNOWN | II | L1 | Y | P | 2 | 2G | Open | No |  |  | Yes | O | No | A | No | 15.19.6, 16.2.6, 16.2.9 |  | Water White | No Wall Wash required | Prewash could be required - Check melting point and viscosity on shipping doc's | This product is NOT ACCEPTABLE as previous cargo FOSFA (Lube Oil Additive) | Incomp. Groups: 02,03 |  | Lube Oil Additive. No further info available. TRIPARTITE LIST 1. Chemical substance added to lubricating oils or fuels to impart or improve certain properties like foaming, wear, corrosion, oxidation, pour point and viscosity. Lubricating oil/fuel additives are insoluble in water but soluble in lube oil, gasoil and other hydrocarbon solvents. Additives with a high viscosity can be pre- cleaned with a light base oil, spindle oil or gasoil. If the use of a Marpol Annex 1 product for pre-cleaning shall be avoided use Exxsol D80 (Marpol Annex 2). If the pre-cleaning has to be carried out with water pre clean the tank with water of a warm to moderate temperature. For final cleaning use a suitable solvent based cleaner like P3 Gratosol. For Lube Oil Additives with low viscosity a pre- cleaning with Baseoil, Gasoil or Exssol D80 is normally not necessary. |  |  | 2 | 1) Recirculation, 1,0-1,5, 50-70, Baseoil/Gasoil ¦ 2) Butterworth, 1,5-2,0, moderate, Sea Water ¦ 3) Recirculation, 1,0-1,5, 60-70, Fresh Water ¦ 4) Rinse, 20 Min, ambient, Fresh Water ¦ 5) Vent/Mop/Dry
609 | Polyolefin anhydride | Polyolefin anhydride | 872; 873 | Polyolefin anhydride |  |  | MIXTURE |  | 11 ORGANIC ANHYDRIDES | UNKNOWN | UNKNOWN | UNKNOWN | UNKNOWN | UNKNOWN | HIGH | UNKNOWN | UNKNOWN | UNKNOWN | UNKNOWN | II | 17 | Y | P | 2 | 2G | Open | No |  |  | Yes | O | No | AB | No | 15.19.6, 16.2.6, 16.2.9 |  | Water White | No Wall Wash required | Prewash could be required - Check melting point and viscosity on shipping doc's | This product is NOT ACCEPTABLE as previous cargo FOSFA (Lube Oil Additive) | Incomp. Groups: 01,02,03,05,06,07,08,09 |  | Lube Oil Additive. Different grades from different suppliers. No further info available. Chemical substance added to lubricating oils or fuels to impart or improve certain properties like foaming, wear, corrosion, oxidation, pour point and viscosity. Lubricating oil/fuel additives are insoluble in water but soluble in lube oil, gasoil and other hydrocarbon solvents. Additives with a high viscosity can be pre-cleaned with a light base oil, spindle oil or gasoil. If the use of a Marpol Annex 1 product for pre-cleaning shall be avoided use Exxsol D80 (Marpol Annex 2). If the pre-cleaning has to be carried out with water pre clean the tank with water of a warm to moderate temperature. For final cleaning use a suitable solvent based cleaner like P3 Gratosol. For Lube Oil Additives with low viscosity a pre-cleaning with Baseoil, Gasoil or Exssol D80 is normally not necessary. |  | Was in MEPC.2/Circ11 L2 as N.O.S. | 2 | 1) Recirculation, 1,0-1,5, 50-70, Baseoil/Gasoil ¦ 2) Butterworth, 1,5-2,0, moderate, Sea Water ¦ 3) Recirculation, 1,0-1,5, 60-70, Fresh Water ¦ 4) Rinse, 20 Min, ambient, Fresh Water ¦ 5) Vent/Mop/Dry
610 | Polyolefin ester (C28-C250) | Polyolefin ester (C28-C250) | 874; 875 | Polyolefin ester (C28-C250) |  | not | available |  | 34 ESTERS | UNKNOWN | UNKNOWN | UNKNOWN | UNKNOWN | UNKNOWN | UNKNOWN | UNKNOWN | UNKNOWN | UNKNOWN | UNKNOWN | II | 17 | Y | P | 2 | 2G | Open | No |  |  | Yes | O | No | AB | No | 15.19.6, 16.2.6, 16.2.9 |  | Water White | No Wall Wash required | Prewash could be required - Check melting point and viscosity on shipping doc's | This product is NOT ACCEPTABLE as previous cargo FOSFA (Lube Oil Additive) | Incomp. Groups: 02,03 |  | Lube Oil Additive. Chemical substance added to lubricating oils or fuels to impart or improve certain properties like foaming, wear, corrosion, oxidation, pour point and viscosity. Lubricating oil/fuel additives are insoluble in water but soluble in lube oil, gasoil and other hydrocarbon solvents. Additives with a high viscosity can be pre-cleaned with a light base oil, spindle oil or gasoil. If the use of a Marpol Annex 1 product for pre-cleaning shall be avoided use Exxsol D80 (Marpol Annex 2). If the pre-cleaning has to be carried out with water pre clean the tank with water of a warm to moderate temperature. For final cleaning use a suitable solvent based cleaner like P3 Gratosol. For Lube Oil Additives with low viscosity a pre-cleaning with Baseoil, Gasoil or Exssol D80 is normally not necessary. |  |  | 2 | 1) Recirculation, 1,0-1,5, 50-70, Baseoil/Gasoil ¦ 2) Butterworth, 1,5-2,0, moderate, Sea Water ¦ 3) Recirculation, 1,0-1,5, 60-70, Fresh Water ¦ 4) Rinse, 20 Min, ambient, Fresh Water ¦ 5) Vent/Mop/Dry
611 | Polyolefin (molecular weight 300+) | Polyolefin (molecular weight 300+) | 876; 877 | Polyolefin (molecular weight 300+) |  | 3257 | MIXTURE |  | 30 OLEFINS | 0,89 (@ 15,6 °C) | INSOLUBLE | -5 | UNKNOWN | UNKNOWN | 32000 (@ 25°C) | 125 | UNKNOWN | UNKNOWN | UNKNOWN | II | 17/L1 | Y | S/P | 2 | 2G | Open | No | - | - | Yes | O | No | A | No | 15.19.6, 16.2.6, 16.2.9 | 9-05 | Water White | No Wall Wash required | Prewash could be required - Check melting point and viscosity on shipping doc's | This product is NOT ACCEPTABLE as previous cargo FOSFA (Lube Oil Additive) | Incomp. Groups: 02,03 | FLAMMABLE ONLY AT HIGHER TEMPERATURES. | Lube Oil Additive. Light coloured liquid with mild odour. Flammable only at high temperatures. This material has no known hazards under applicable laws. Pumping temp 75 °C. Max temp. 85 °C. Small Engine Additive. Chemical substance added to lubricating oils or fuels to impart or improve certain properties like foaming, wear, corrosion, oxidation, pour point and viscosity. Lubricating oil/fuel additives are insoluble in water but soluble in lube oil, gasoil and other hydrocarbon solvents. Additives with a high viscosity can be pre-cleaned with a light base oil, spindle oil or gasoil. If the use of a Marpol Annex 1 product for pre-cleaning shall be avoided use Exxsol D80 (Marpol Annex 2). If the pre-cleaning has to be carried out with water pre clean the tank with water of a warm to moderate temperature. For final cleaning use a suitable solvent based cleaner like P3 Gratosol. For Lube Oil Additives with low viscosity a pre-cleaning with Baseoil, Gasoil or Exssol D80 is normally not necessary. |  |  | 2 | 1) Recirculation, 1,0-1,5, 50-70, Baseoil/Gasoil ¦ 2) Butterworth, 1,5-2,0, moderate, Sea Water ¦ 3) Recirculation, 1,0-1,5, 60-70, Fresh Water ¦ 4) Rinse, 20 Min, ambient, Fresh Water ¦ 5) Vent/Mop/Dry
612 | Polyolefin (mw 300+) N.O.S. 5 | Noxious liquid, NF, (5) n.o.s. (trade name contains ....) ST2, Cat. Y | 878; 879 | NEXBASE®2002; NEXBASE®2004; NEXBASE®2006; NEXBASE®2008; Polyolefin (mw 300+) N.O.S. 5 |  |  | MIXTURE |  | 30 OLEFINS | UNKNOWN | UNKNOWN | UNKNOWN | UNKNOWN | UNKNOWN | HIGH | UNKNOWN | UNKNOWN | UNKNOWN | UNKNOWN | II | 17 | Y | P | 2 | 2G | Open | No | - |  | Yes | O | No | A | No | 15.19, 16.2.6, 16.2.9(l) |  | Water White | No Wall Wash required | Prewash could be required - Check melting point and viscosity on shipping doc's | This product is NOT ACCEPTABLE as previous cargo FOSFA (Lube Oil Additive) | Incomp. Groups: 02,03 | FLAMMABLE IF HEATED. | Synonyms are listed in MEPC.2 Circ 12 List 2. Lube Oil Additive. Different grades from various suppliers with HIGH VISCOSITY. No further data available. Chemical substance added to lubricating oils or fuels to impart or improve certain properties like foaming, wear, corrosion, oxidation, pour point and viscosity. Lubricating oil/fuel additives are insoluble in water but soluble in lube oil, gasoil and other hydrocarbon solvents. Additives with a high viscosity can be pre-cleaned with a light base oil, spindle oil or gasoil. If the use of a Marpol Annex 1 product for pre-cleaning shall be avoided use Exxsol D80 (Marpol Annex 2). If the pre-cleaning has to be carried out with water pre clean the tank with water of a warm to moderate temperature. For final cleaning use a suitable solvent based cleaner like P3 Gratosol. For Lube Oil Additives with low viscosity a pre-cleaning with Baseoil, Gasoil or Exssol D80 is normally not necessary. |  | Contains.. see Product Description | 2 | 1) Recirculation, 1,0-1,5, 50-70, Baseoil/Gasoil ¦ 2) Butterworth, 1,5-2,0, moderate, Sea Water ¦ 3) Recirculation, 1,0-1,5, 60-70, Fresh Water ¦ 4) Rinse, 20 Min, ambient, Fresh Water ¦ 5) Vent/Mop/Dry
613 | Polyolefin phenolic amine (C28-C250) | Polyolefin phenolic amine (C28-C250) | 880; 881 | Polyolefin phenolic amine (C28-C250); Polyolefin phenolic amine (C28-C250) N.O.S. 17 |  |  |  | 0 | 07 ALIPHATIC AMINES | UNKNOWN | UNKNOWN | UNKNOWN | UNKNOWN | UNKNOWN | UNKNOWN | UNKNOWN | UNKNOWN | UNKNOWN | UNKNOWN | II | 17 | Y | P | 2 | 2G | Open | No |  |  | Yes | O | No | AB | No | 15.19.6, 16.2.6, 16.2.9 |  | Water White | No Wall Wash required | Prewash could be required - Check melting point and viscosity on shipping doc's | This product is NOT ACCEPTABLE as previous cargo FOSFA (Lube Oil Additive) | Incomp. Groups: 01,02,03,04,11,12,13,14,15,16,17,18,19,20,21,22,38,42 |  | Lube Oil Additive. Chemical substance added to lubricating oils or fuels to impart or improve certain properties like foaming, wear, corrosion, oxidation, pour point and viscosity. Lubricating oil/fuel additives are insoluble in water but soluble in lube oil, gasoil and other hydrocarbon solvents. Additives with a high viscosity can be pre-cleaned with a light base oil, spindle oil or gasoil. If the use of a Marpol Annex 1 product for pre-cleaning shall be avoided use Exxsol D80 (Marpol Annex 2). If the pre-cleaning has to be carried out with water pre clean the tank with water of a warm to moderate temperature. For final cleaning use a suitable solvent based cleaner like or P3 Gratosol. For Lube Oil Additives with low viscosity a pre-cleaning with Baseoil, Gasoil or Exssol D80 is normally not necessary. |  |  | 2 | 1) Recirculation, 1,0-1,5, 50-70, Baseoil/Gasoil ¦ 2) Butterworth, 1,5-2,0, moderate, Sea Water ¦ 3) Recirculation, 1,0-1,5, 60-70, Fresh Water ¦ 4) Rinse, 20 Min, ambient, Fresh Water ¦ 5) Vent/Mop/Dry
614 | POLYOLEFIN PHOSPHOROSULPHIDE BARIUM DERIVATE (C28- | Polyolefin phosphorosulphide, barium derivative (C28-C250) | 882; 883 | POLYOLEFIN PHOSPHOROSULPHIDE BARIUM DERIVATE (C28-C250); POLYOLEFINPHOSPHOROSULPHIDE BARIUMDERIVATE; POLYOLEFINPHOSPHOROSULPHIDE BARIUMDERIVATE (C28-C250) |  |  |  |  | 34 ESTERS | UNKNOWN | UNKNOWN | UNKNOWN | UNKNOWN | UNKNOWN | UNKNOWN | FLAMMABLE | UNKNOWN | UNKNOWN | UNKNOWN | II | 17 | Y | P | 2 | 2G | Open | No |  |  | Yes | O | No | AB | No | 16.2.6, 16.2.9 |  | Water White | No Wall Wash required | Prewash could be required - Check melting point and viscosity on shipping doc's | This product is NOT ACCEPTABLE as previous cargo FOSFA (Lube Oil Additive) | Incomp. Groups: 02,03 | FLAMMABLE IF HEATED. | Lube Oil Additive Acc to USCG VRP Oil List. No further info available. IBC Chapter 17. Chemical substance added to lubricating oils or fuels to impart or improve certain properties like foaming, wear, corrosion, oxidation, pour point and viscosity. Lubricating oil/fuel additives are insoluble in water but soluble in lube oil, gasoil and other hydrocarbon solvents. Additives with a high viscosity can be pre-cleaned with a light base oil, spindle oil or gasoil. If the use of a Marpol Annex 1 product for pre-cleaning shall be avoided use Exxsol D80 (Marpol Annex 2). If the pre-cleaning has to be carried out with water pre clean the tank with water of a warm to moderate temperature. For final cleaning use a suitable solvent based cleaner like P3 Gratosol. For Lube Oil Additives with low viscosity a pre-cleaning with Baseoil, Gasoil or Exssol D80 is normally not necessary. |  |  | 2 | 1) Recirculation, 1,0-1,5, 50-70, Baseoil/Gasoil ¦ 2) Butterworth, 1,5-2,0, moderate, Sea Water ¦ 3) Recirculation, 1,0-1,5, 60-70, Fresh Water ¦ 4) Rinse, 20 Min, ambient, Fresh Water ¦ 5) Vent/Mop/Dry
615 | Polyolefinamine (C28-C250) | Polyolefinamine (C28-C250) | 884; 885 | Polyolefinamine (C28-C250) |  |  |  |  | 33 MISC. HYDROCARBON MIXTURES | UNKNOWN | UNKNOWN | UNKNOWN | UNKNOWN | UNKNOWN | UNKNOWN | UNKNOWN | UNKNOWN | UNKNOWN | UNKNOWN | II | 17 | Y | P | 2 | 2G | Open | No |  |  | Yes | O | No | A | No | 16.2.9 |  | Water White | No Wall Wash required | Prewash could be required - Check melting point on shipping doc's | This product is NOT ACCEPTABLE as previous cargo FOSFA (Lube Oil Additive) | Incomp. Groups: 03 | FLAMMABLE IF HEATED. | Lube Oil Additive Acc to USCG VRP Oil List. No further info available. TRIPARTITE LIST 1. Chemical substance added to lubricating oils or fuels to impart or improve certain properties like foaming, wear, corrosion, oxidation, pour point and viscosity. Lubricating oil/fuel additives are insoluble in water but soluble in lube oil, gasoil and other hydrocarbon solvents. Additives with a high viscosity can be pre-cleaned with a light base oil, spindle oil or gasoil. If the use of a Marpol Annex 1 product for pre-cleaning shall be avoided use Exxsol D80 (Marpol Annex 2). If the pre-cleaning has to be carried out with water pre clean the tank with water of a warm to moderate temperature. For final cleaning use a suitable solvent based cleaner like P3 Gratosol. For Lube Oil Additives with low viscosity a pre-cleaning with Baseoil, Gasoil or Exssol D80 is normally not necessary. |  |  | 2 | 1) Recirculation, 1,0-1,5, 50-70, Baseoil/Gasoil ¦ 2) Butterworth, 1,5-2,0, moderate, Sea Water ¦ 3) Recirculation, 1,0-1,5, 60-70, Fresh Water ¦ 4) Rinse, 20 Min, ambient, Fresh Water ¦ 5) Vent/Mop/Dry
616 | POLYOLEFINAMINE IN ALKYL(C2-C4)BENZENE | Polyolefinamine in alkyl (C2-C4) benzenes | 886; 887 | OGA 330 WXR (ChevronTexaco); OGA 472 (ChevronTexaco); OGA 476BR (ChevronTexaco); OGA 476BZW (ChevronTexaco); OGA 476CX (ChevronTexaco); OGA 476TP (ChevronTexaco); OGA 476TPC (ChevronTexaco); OGA 478CX (ChevronTexaco); OGA 479R (ChevronTexaco); OGA 501 (ChevronTexaco); POLYOLEFINAMINE IN ALKYL(C2-C4)BENZENE; POLYOLEFINAMINE IN ALKYL(C2-C4)BENZENE N.O.S. 15; POLYOLEFINAMINE IN ALKYL(C2-C4)BENZENE N.O.S. 16; POLYOLEFINAMINE SOLUTION |  |  |  |  | 07 ALIPHATIC AMINES | UNKNOWN | UNKNOWN | UNKNOWN | UNKNOWN | UNKNOWN | UNKNOWN | UNKNOWN | UNKNOWN | UNKNOWN | UNKNOWN | II | 17 | Y | P | 2 | 2G | Cont | No |  |  | No | R | F | A | No | 15.19.6, 16.2.6, 16.2.9 |  | Water White | No Wall Wash required | Prewash could be required - Check melting point and viscosity on shipping doc's | This product is NOT ACCEPTABLE as previous cargo FOSFA (Lube Oil Additive) | Incomp. Groups: 01,02,03,04,11,12,13,14,15,16,17,18,19,20,21,22,38,42 | FLAMMABLE UNDER NORMAL TEMPERATURE CONDITIONS. | Lube Oil Additive Acc to USCG VRP Oil List. No further info available. IBC Chapter 17. Chemical substance added to lubricating oils or fuels to impart or improve certain properties like foaming, wear, corrosion, oxidation, pour point and viscosity. Lubricating oil/fuel additives are insoluble in water but soluble in lube oil, gasoil and other hydrocarbon solvents. Additives with a high viscosity can be pre-cleaned with a light base oil, spindle oil or gasoil. If the use of a Marpol Annex 1 product for pre-cleaning shall be avoided use Exxsol D80 (Marpol Annex 2). If the pre-cleaning has to be carried out with water pre clean the tank with water of a warm to moderate temperature. For final cleaning use a suitable solvent based cleaner like P3 Gratosol. For Lube Oil Additives with low viscosity a pre-cleaning with Baseoil, Gasoil or Exssol D80 is normally not necessary. |  |  | 2 | 1) Recirculation, 1,0-1,5, 50-70, Baseoil/Gasoil ¦ 2) Butterworth, 1,5-2,0, moderate, Sea Water ¦ 3) Recirculation, 1,0-1,5, 60-70, Fresh Water ¦ 4) Rinse, 20 Min, ambient, Fresh Water ¦ 5) Vent/Mop/Dry
617 | POLYOLEFINAMINE IN AROMATIC SOLVENT | Polyolefinamine in aromatic solvent | 888; 889 | POLYOLEFINAMINE IN AROMATIC SOLVENT |  |  |  |  | 07 ALIPHATIC AMINES | UNKNOWN | UNKNOWN | UNKNOWN | UNKNOWN | UNKNOWN | UNKNOWN | UNKNOWN | UNKNOWN | UNKNOWN | UNKNOWN | II | 17 | Y | P | 2 | 2G | Cont | No |  |  | No | R | F | A | No | 15.19.6, 16.2.6, 16.2.9 |  | Water White | No Wall Wash required | Prewash could be required - Check melting point and viscosity on shipping doc's | This product is NOT ACCEPTABLE as previous cargo FOSFA (Lube Oil Additive) | Incomp. Groups: 01,02,03,04,11,12,13,14,15,16,17,18,19,20,21,22,38,42 | FLAMMABLE UNDER NORMAL TEMPERATURE CONDITIONS. | Lube Oil Additive Acc to USCG VRP Oil List. No further info available. IBC Chapter 17. Chemical substance added to lubricating oils or fuels to impart or improve certain properties like foaming, wear, corrosion, oxidation, pour point and viscosity. Lubricating oil/fuel additives are insoluble in water but soluble in lube oil, gasoil and other hydrocarbon solvents. Additives with a high viscosity can be pre-cleaned with a light base oil, spindle oil or gasoil. If the use of a Marpol Annex 1 product for pre-cleaning shall be avoided use Exxsol D80 (Marpol Annex 2). If the pre-cleaning has to be carried out with water pre clean the tank with water of a warm to moderate temperature. For final cleaning use a suitable solvent based cleaner like P3 Gratosol. For Lube Oil Additives with low viscosity a pre-cleaning with Baseoil, Gasoil or Exssol D80 is normally not necessary. |  |  | 2 | 1) Recirculation, 1,0-1,5, 50-70, Baseoil/Gasoil ¦ 2) Butterworth, 1,5-2,0, moderate, Sea Water ¦ 3) Recirculation, 1,0-1,5, 60-70, Fresh Water ¦ 4) Rinse, 20 Min, ambient, Fresh Water ¦ 5) Vent/Mop/Dry
618 | Poly(20)oxyethylene sorbitan monooleate | Poly(20)oxyethylene sorbitan monooleate | 890 | ACCOSPERSE 80; AHCO DFO-150; AMERCHOL POLYSORBATE 80; ARMOTAN PMO 20; ATLOX 1087; CAPMUL POE-O; CRILL 10; DREWPONE 80; DURFAX 80; MONTANOX 80; Poly(20)oxyethylene sorbitan monooleate; POLYSORBATE 80; TWEEN R 80 | 9005-65-6 | Not | available |  | 34 ESTERS | 1.064 | 5 | UNKNOWN | UNKNOWN | UNKNOWN | 425 | 150 | UNKNOWN | UNKNOWN | UNKNOWN | II | 17 | Y | P | 2 | 2G | Open | No |  |  | Yes | O | No | A | No | 15.19.6, 16.2.6, 16.2.9 |  | High Purity | Wall Wash could be required by certain Load Ports (depending on prior cargo) | Prewash could be required - Check melting point and viscosity on shipping doc's | This product is not listed by FOSFA/NIOP | Incomp. Groups: 02,03 | FLAMMABLE ONLY AT HIGHER TEMPERATURES. | Pale yellowodourless liquid. Hydrophilic emulsifier; solubilizer; dispersant; water soluble. Not likely to cause irritation and toxic effects. Food additive. It is used as a a sweetening agent, food additive, toothpaste, tobacco, toiletries and in cosmetics. It is used for vitamin-C fermentation. It is used as a excipient and intravenous osmotic diuretic in pharmaceutical fields. It is also used in the manufacture of polyethers for polyurethanes and surfactants. |  |  | 1 | 1) Butterworth, 1,0-1,5, warm, Sea Water ¦ 2) Rinse, 20 Min, ambient, Fresh Water ¦ 3) Vent/Mop/Dry
619 | POLYPROPYLENEGLYCOLS | Polypropylene glycol | 891 | DESMOPHEN 3411; DESMOPHEN 3800; DESMOPHEN 3900; DESMOPHEN 7000; DESMOPHEN 7100; DESMOPHEN 7116; DESMOPHEN 7135; EMKAPYL 400; EMKAPYL400; JEFFOX; MUTRANOL 7636; POLY(PROPYLENEOXIDE); POLYPROPYLENE GLYCOL; POLYPROPYLENEGLYCOL; POLYPROPYLENEGLYCOLS; PPG; VORANOL 2120 | 25322-69-4 |  |  |  | 40 GLYCOL ETHERS | 1,005 (APROX.) | NIL | -30 (UPPERLIMIT) | DECOMPOSES | NIL | 560 (APROX.) | 199 (LOWERLIMIT) | 2.6 | 12.5 | UNKNOWN | II | 17/L1 | Z | S/P | 3 | 2G | Cont | No |  |  | Yes | O | No | ABC | No | 15.19.6 |  | High Purity | Wall Wash could be required by certain Load Ports (depending on prior cargo) | No Prewash | This product is ACCEPTABLE as previous cargo EU - FOSFA - NIOP List 2 | Incomp. Groups: 02,12 | FLAMMABLE ONLY AT HIGHER TEMPERATURES. | Clear colourless viscous liquid. May cause Irritation to eyes, skin and the respiratory tract. |  |  | 1 | 1) Butterworth, 1,5-2,0, warm, Sea Water ¦ 2) Rinse, 20 Min, ambient, Fresh Water ¦ 3) Vent/Mop/Dry
620 | Polysiloxane | Polysiloxane | 892 | Polysiloxane |  |  |  |  | 34 ESTERS | 0.97 | INSOLUBLE | UNKNOWN | UNKNOWN | UNKNOWN | UNKNOWN | UNKNOWN | UNKNOWN | UNKNOWN | UNKNOWN | II | 17 | Y | P | 3 | 2G | Cont | No |  |  | No | R | F | AB | No | 15.19.6, 16.2.9 |  | High Purity | Wall Wash could be required by certain Load Ports (depending on prior cargo) | Prewash could be required - Check melting point on shipping doc's | This product is not listed by FOSFA/NIOP | Incomp. Groups: 02,03 | FLAMMABLE UNDER NORMAL TEMPERATURE CONDITIONS. | Clear colourless liquid with bland mild odor. May cause mild skin and eye irritation. (e.g silicon based foam control additive) |  |  | 1 | 1) Butterworth, 0,5-1,0, ambient, Sea Water ¦ 2) Butterworth, 1,0-1,5, 50-60, Sea Water ¦ 3) Recirculation, 1,0-1,5, 60-70, Fresh Water ¦ 4) Rinse, 20 Min, ambient, Fresh Water ¦ 5) Vent/Mop/Dry
621 | Potassium formate solutions | Potassium formate solutions | 893 | Formic Acid; Potassium Salt; Potassium formate solutions | 590-29-4 |  | C-H-K-O2 | 84.1 | 34 ESTERS | 1,58 (UPPERLIMIT) | 100 (AQ.SOLUTION) | UNKNOWN | 135 | UNKNOWN | UNKNOWN | 93 | UNKNOWN | UNKNOWN | UNKNOWN | II | 18 | Z | [14 empty] | Water White | No Wall Wash required | No Prewash | This product is not listed by FOSFA/NIOP | Incomp. Groups: 02,03 | FLAMMABLE IF HEATED. | Colorless to straw yellow liquid with no odor, a solution of potassium formate in water. Flammable if heated to 93 °C. Causes digestive tract, skin and eye irritation. Celanese's sales specification calls for 74 weight % of total potassium salts. Used primarily as a component of oil well drilling fluids and as a deicer for airport runways. Potential use as a secondary refrigerant. |  |  | 1 | 1) Butterworth, 1,5-2,0, warm, Sea Water ¦ 2) Rinse, 20 Min, ambient, Fresh Water ¦ 3) Vent/Mop/Dry
622 | Potassium thiosulphate (50% or less) | Potassium thiosulphate (50% or less) | 894 | KTS; Potassium thiosulphate (50% or less); THIOSULPHURICACID DIPOTASSIUM SALT | 10294-66-3 |  | K2-S2-O3 | 190.2 | 43 MISC. WATER SOLUTIONS | 1.47 | 100 (AQ.SOLUTION) | UNKNOWN | UNKNOWN | UNKNOWN | UNKNOWN | NON-FLAM. | NON-FLAM. | NON-FLAM. | UNKNOWN | II | 17 | Y | P | 3 | 2G | Open | No |  |  | NF | O | No | No | No | 16.2.9 |  | Water White | No Wall Wash required | Prewash could be required - Check melting point on shipping doc's | This product is not listed by FOSFA/NIOP | Incomp. Groups: 02,12 | UNDER NORMAL CIRCUMSTANCES NON FLAMMABLE. | Plale yellow liquid. May have a slight sulfur odor. Non Flammable. Agricultural applications. Contact may cause eye irritation. Repeated/prolonged skin contact may cause irritation. Heating this product will evolve sulfur dioxide. |  |  | 1 | 1) Butterworth, 0,5-1,0, ambient, Sea Water ¦ 2) Butterworth, 1,0-1,5, 50-60, Sea Water ¦ 3) Rinse, 20 Min, ambient, Fresh Water ¦ 4) Vent/Mop/Dry
623 | POTASSIUMCHLORIDE | Potassium chloride solution | 895 | CHLOROPOTASSURIL; CHLORVESCENT; DIPOTASSIUMDICHLORIDE; EMPLETS POTASSIUMCHLORIDE; ENSEAL; ENSEAL POTASSIUMCHLORIDE; KALCORID; KALITABS; KAON-CL; KAY-CIEL; K-CONTIN; K-LOR; KLOTRIX; K-PRENDE-DOME; PETER-KAL; PFI-KLOR; POTASSIUM CHLORIDE SOLUTION (10% OR MORE); POTASSIUMCHLORIDE; POTASSIUMCHLORIDE DRILLINGBRINE; POTASSIUMMONOCHLORIDE; POTAVESCENT; REKAWAN; REPONE K; SILVITE; SLOW-K; SLOW-K TABLETS; SPAN-K; SYLVINE; SYLVITE; TRIPOTASSIUMTRICHLORIDE | 7447-40-7 | K-CL | + H2O |  | 43 MISC. WATER SOLUTIONS | 1,15 (@ 28% CONC.) | 100 (AQ.SOLUTION) | UNKNOWN | UNKNOWN | UNKNOWN | UNKNOWN | NON-FLAM. | NON-FLAM. | NON-FLAM. | UNKNOWN | II | 17 | Z | S/P | 3 | 2G | Open | No | - | - | NF | O | No | A | No | 16.2.9 |  | Water White | No Wall Wash required | No Prewash | This product is not listed by FOSFA/NIOP | Incomp. Groups: 02,12 |  | Potassium Chloride 28.3%: Clear, odorless liquid. Should not be considered a hazardous material. Check resistance of tank material. |  |  | 1 | 1) Butterworth, 1,0-1,5, warm, Sea Water ¦ 2) Rinse, 20 Min, ambient, Fresh Water ¦ 3) Vent/Mop/Dry
624 | POTASSIUMHYDROXIDE SOLUTION 45% | Potassium hydroxide solution | 896 | AETZKALIUM 45%; CAUSTICPOTASH SOLUTION 45%; KALILOOG 45%; KALIUMHYDROXID 45%; LYE POTASH; POTASH 45%; POTASHYDRATE 45%; POTASSA 45%; POTASSE 45%; POTASSIUM HYDROXIDE; SOLUTION; POTASSIUMHYDROXIDE SOLUTION 45% | 1310-58-3 | 1813 | H-K-O | 56.1 | 05 CAUSTICS | 1.45 | 100 (COMPLETE) | -29 | 132 | NIL | UNKNOWN | NON-FLAM. | NON-FLAM. | NON-FLAM. | UNKNOWN | II | 17 | Y | S/P | 3 | 2G | Open | No |  |  | NF | O | No | No | No | 15.19.6 | 8-06 | Water White | No Wall Wash required | No Prewash | This product is ACCEPTABLE as previous cargo FOSFA - NIOP List 2 - EU (is acceptable as a previous | Incomp. Groups: 01,02,03,04,11,12,16,17,19,20,21,22,42 But acc to Table 7.3 compatible with: | UNDER NORMAL CIRCUMSTANCES NOT FLAMMABLE. STABLE UNDER NORMAL CONDITIONS. | Clear, colourless solution. Odourless. Highly corrosive. Causes severest burns to skin, eyes and respiratory tract. |  |  | 1 | 1) Butterworth, 1,5-2,0, 40, Sea Water ¦ 2) Rinse, 20 Min, ambient, Fresh Water ¦ 3) Vent/Mop/Dry
625 | PROPIONALDEHYDE | Propionaldehyde | 897 | METHYLACETALDEHYDE; PROPANAL; PROPIONALDEHYD; PROPIONALDEHYDE; PROPIONICALDEHYDE; PROPYLALDEHYD; PROPYLALDEHYDE | 123-38-6 | 1275 | C3-H6-O | 58.1 | 19 ALDEHYDES | 0.8171 | 21 | -81 | 49 | 0.343 | 0.344 | -22 (LOWERLIMIT) | 2.3 | 21 | 1 | II | 17 | Y | S/P | 3 | 2G | Cont | No |  |  | No | R | F-T | A | Yes | 15.17, 15.19.6 | 3-09 | High Purity | Wall Wash could be required by certain Load Ports (depending on prior cargo) | No Prewash | This product is not listed by FOSFA/NIOP | Incomp. Groups: 02,03,05,06,07,08,09 | FLAMMABLE UNDER NORMAL TEMPERATURE CONDITIONS. BECOME UNSTABLE IF HEATED. | Colourless liquid with pungent odour. Very volatile. Irritating and highly flammable. Very irritating to eyes respiratory tract and skin. Used absorbents tend to autoignition. | Strong odour. |  | 1 | 1) Butterworth, 1,0, ambient, Sea Water ¦ 2) Butterworth, 1,0-1,5, 50, Sea Water ¦ 3) Rinse, 20 Min, ambient, Fresh Water ¦ 4) Vent/Mop/Dry
626 | PROPIONICACID | Propionic acid | 898 | ACIDUMPROPIONICUM; CARBOXYETHANE; ETHYLCARBONICACID; ETHYLFORMICACID; LUPROSIL; METACETONICACIC; METHYLACETICACID; PROPANOICACID; PROPIONIC ACID; PROPIONICACID; PROZOIN; PSEUDOACETICACID | 79-09-4 | 1848 | C3-H6-O2 | 74.1 | 04 ORGANIC ACIDS | 0.99 | 100 (COMPLETE) | -21 | 141 | 0.005 | 1.18 | 52 | 2.1 | 12 | UNKNOWN | II | 17 | Y | S/P | 3 | 2G | Cont | No | T1 | IIA | No | R | F | A | Yes | 15.11.2, 15.11.3, 15.11.4, 15.11.6, 15.11.7, 15.11 | 8-13 | Water White | No Wall Wash required | No Prewash | This product is not listed by FOSFA/NIOP | Incomp. Groups: 02,05,06,07,08,12,16,17 | FLAMMABLE IF HEATED. STABLE UNDER NORMAL CONDITIONS. CORROSIVE SUBSTANCE. | Waterwhite liquid with pungent unpleasant odour. Corrosive and flammable with high flash point of 50 deg C. Vapors irritating to eyes and respiratory tract. Liquid corrosive to eyes and skin. | Strong smell. |  | 1 | 1) Butterworth, 1,5-2,0, ambient, Sea Water ¦ 2) Rinse, 20 Min, ambient, Fresh Water ¦ 3) Vent/Mop/Dry
627 | PROPIONICANHYDRIDE | Propionic anhydride | 899 | METHYLACETICANHYDRIDE; PROPANOICANHYDRIDE; PROPIONIC ANHYDRIDE; PROPIONICACIDANHYDRIDE; PROPIONICANHYDRIDE; PROPIONYLOXID; PROPIONYLOXIDE | 123-62-6 | 2496 | C6-H10-O3 | 130.1 | 11 ORGANIC ANHYDRIDES | 1.01 | 4,14 (REACTION) | -45 | 167 | 0.0013 | 1.12 | 74 | 1.3 | 11.9 | UNKNOWN | II | 17 | Y | S/P | 3 | 2G | Cont | No | T2 | IIA | Yes | R | T | A | No |  | 8-09 | Water White | No Wall Wash required | No Prewash | This product is not listed by FOSFA/NIOP | Incomp. Groups: 01,02,03,05,06,07,08,09 | FLAMMABLE IF HEATED. BECOME UNSTABLE IF HEATED. | Colourless liquid with pungent odour. Corrosive, reactive and flammable with high flash point of 74 deg C. Vapors irritating to eyes and respiratory tract. Contact with liquid cause burns. Product is moisture sensitive. Product decomposes in water. | Reacts with water to weak Propionicacid. Reaction unhazardous. Strong smell. |  | 1 | 1) Butterworth, 1,0, ambient, Sea Water ¦ 2) Butterworth, 1,0-1,5, 50, Sea Water ¦ 3) Rinse, 20 Min, ambient, Fresh Water ¦ 4) Vent/Mop/Dry
628 | PROPIONITRILE | Propionitrile | 900 | CYANOETHANE; ETHANECARBONITRILE; ETHERCYANATUS; ETHYLCYANIDE; HYDROCYANICETHER; PROPANENITRILE; PROPIONICNITRILE; PROPIONITRIL; PROPIONITRILE; PROPIONONITRILE | 107-12-0 | 2404 | C3-H5-N | 55.1 | 37 NITRILES | 0.78 | 15 | -92 | 97 | 0.05 | UNKNOWN | 2 (LOWERLIMIT) | 3.1 | UNKNOWN | UNKNOWN | II | 17 | Y | S/P | 2 | 1G | Cont | No | T1 | IIB | No | C | F-T | AD | Yes | 15.12, 15.17, 15.18, 15.19 | 3-15 | High Purity | Wall Wash Test always required | No Prewash | This product is not listed by FOSFA/NIOP | Incomp. Groups: 02 | FLAMMABLE UNDER NORMAL TEMPERATURE CONDITIONS. TOXIC. | Colourless liquid with ether-like odour. Toxic and highly flammable. Substance is very toxic: The substance may cause effects on the iron metabolism , resulting in asphyxia. Exposure may result in unconsciousness, cardiac dysrhythmia and death. The effects may be delayed. |  |  | 1 | 1) Butterworth, 1,0-1,5, ambient, Sea Water ¦ 2) Butterworth, 1,0-1,5, 50, Sea Water ¦ 3) Rinse, 20 Min, ambient, Fresh Water ¦ 4) Vent/Mop/Dry
629 | Propylene carbonate | Propylene carbonate | 901 | 1; 2-Propanediol Carbonate; 2-Propanediol Cyclic Carbonate; 3-CARBONYL DIOXYPROPANE; 4-METHYL-1; 3-DIOXOLAN-2-ONE; Carbonic Acid Cyclic Methylethylene Ester; CYCLIC PROPYLENE CARBONATE; DIOXOLANONE; Propylene Carbonate; Texacar PC | 108-32-7 |  | C4-H6-O3 |  | 34 ESTERS | 1.189 | 17.5 | -55 | 240 | NIL | UNKNOWN | 135 | 14.3 | 1.8 | UNKNOWN | II | 18 | Z | [14 empty] | High Purity | Wall Wash could be required by certain Load Ports (depending on prior cargo) | No Prewash | This product is not listed by FOSFA/NIOP | Incomp. Groups: 02,03 | FLAMMABLE ONLY AT HIGHER TEMPERATURES. | Colourless liquid. Flammable if heated. Irritant. May be harmful by inhalation, ingestion or skin contact. Stable. Incompatible with strong oxidising agents, acids, bases, reducing agents. Protect from contact with moist air or water. |  |  | 1 | 1) Butterworth, 1,0, ambient, Sea Water ¦ 2) Butterworth, 1,0-1,5, 50-60, Sea Water ¦ 3) Rinse, 20 Min, ambient, Fresh Water ¦ 4) Vent/Mop/Dry
630 | PROPYLENE GLYCOL PHENYL ETHER | Propylene glycol phenyl ether | 902 | 1-PHENOXY-2-PROPANOL; 1-PHENOXYPROPAN-2-OL; DOWANOL PPh; PROPYLENE GLYCOL PHENYL ETHER; PROPYLENEGLYCOLMONOPHENYLETHER; PROPYLENEGLYCOLPHENYLETHER; PROPYLENEPHENOXYTHOL | 770-35-4 |  | C3-H7-O2 | 1522 | 40 GLYCOL ETHERS | 1.06 | 1 | 11 | 243 | 0,00002 (UNKNOWN) | 24.5 | 120 | UNKNOWN | 0.8 | UNKNOWN | II | 17 | Z | P | 3 | 2G | Open | No |  |  | Yes | O | No | AB | No |  |  | High Purity | Wall Wash could be required by certain Load Ports (depending on prior cargo) | No Prewash | This product is not listed by FOSFA/NIOP | Incomp. Groups: 02,12 | FLAMMABLE ONLY AT HIGHER TEMPERATURES. | Colourless liquid with low odour. Flammable with high flash point. Non Toxic. |  |  | 1 | 1) Butterworth, 1,5-2,0, 50, Sea Water ¦ 2) Rinse, 20 Min, ambient, Fresh Water ¦ 3) Vent/Mop/Dry
631 | PROPYLENE TETRAMER | Propylene tetramer | 903; 904 | 1-Propene; Tetramer; PROPYLENE TETRAMER | 6842-15-5 | 2850 | C12-H24 | 168.3 | 30 OLEFINS | 0.76 | 0,00001 (NIL) | -35 | 213 | 0.0002 | 1.3 | 58 | UNKNOWN | UNKNOWN | UNKNOWN | II | 17 | X | P | 2 | 2G | Cont | No |  |  | No | R | F | A | No | 15.19.6 | 3-05 | High Purity | Wall Wash could be required by certain Load Ports (depending on prior cargo) | Prewash required | This product is ACCEPTABLE as previous cargo EU - FOSFA - NIOP List 2 | Incomp. Groups: 02,03 | FLAMMABLE IF HEATED. STABLE UNDER NORMAL CONDITIONS. | Colourless liquid with characteristic odour of gasoline. Flammable with high flash point of 58 deg C. Alpha Olefines are insoluble in water and they are air and moisture sensitive. Products are chemically and thermally liable but polymerisation will not occure. Oligomer of Propylene. Used as intermediate for production of Nonylphenol and Dodecylphenol. Mandatory Prewash! |  |  | 3 | 1) Butterworth, 0,5-1,0, warm, Sea Water ¦ 2) Butterworth, 1,5-2,0, hot, Sea Water ¦ 3) Rinse, 20 Min, ambient, Fresh Water ¦ 4) Vent/Mop/Dry
632 | PROPYLENE TRIMER | Propylene trimer | 905; 906 | PROPYLENE TRIMER; TRIPROPYLENE | 27215-95-8 | 2057 | C9-H18 | 126.2 | 30 OLEFINS | 0.74 | 0,0003 (NIL) | -76 | 134 (LOWERLIMIT) | 0.008 | 0.8 | 25 | 0.5 | 4 | UNKNOWN | II | 17 | Y | P | 2 | 2G | Cont | No |  |  | No | R | F | A | No | 15.19.6 | 3-11 | High Purity | Wall Wash could be required by certain Load Ports (depending on prior cargo) | No Prewash | This product is not listed by FOSFA/NIOP | Incomp. Groups: 02,03 | FLAMMABLE UNDER NORMAL TEMPERATURE CONDITIONS. | Colourless liquid with characteristic odour. Flammable with flash point of 25 deg C. At temperatures above 25 deg vapours will from explosive mixture with air. Vapours could be ignited by electrostatic discharge. Liable to polymerisation. Irritating to eyes and respiratory tract. Oligomer of Propylene. Used as intermediate for production of Nonylphenol and Dodecylphenol. | Polymerisation possible. |  | 3 | 1) Butterworth, 1,0-1,5, ambient, Sea Water ¦ 2) Butterworth, 1,0-1,5, hot, Sea Water ¦ 3) Rinse, 20 Min, ambient, Fresh Water ¦ 4) Vent/Mop/Dry
633 | PROPYLENEDICHLORIDE | 1,2-Dichloropropane | 907 | 1; 2-DICHLOROPROPANE; 2-DICHLORPROPAN; DICHLOROPROPANE; DICHLORPROPAN; PDC; PROPYLENDICHLORID; PROPYLENECHLORID; PROPYLENEDICHLORIDE | 78-87-5 | 1279 | C3-H6-CL2 | 113 | 36 HALOGENATED HYDROCARBONS | 1.156 | 0.3 | -100 (LOWERLIMIT) | 96 | 0.056 | 0.86 | 15 | 3.4 | 14.5 | 50 | II | 17 | Y | S/P | 2 | 2G | Cont | No | T1 | IIA | No | R | F-T | AB | No | 15.12, 15.19.6 | 3-09 | High Purity | Wall Wash could be required by certain Load Ports (depending on prior cargo) | No Prewash | This product is not listed by FOSFA/NIOP | Incomp. Groups: | FLAMMABLE UNDER NORMAL TEMPERATURE CONDITIONS. STABLE UNDER NORMAL CONDITIONS. TOXIC. | Colourless liquid with sweet chloroform-like odour. Highly flammable and harmful. Evaporates rapidly. Toxic. Vapors could be ignited by electrostatic discharge. High vapor concentrations have narcotic effect. Attacks aluminium and many plastics. |  |  | 1 | 1) Butterworth, 0,5-1,0, ambient, Sea Water ¦ 2) Butterworth, 1,0, 50-60, Sea Water ¦ 3) Rinse, 20 Min, ambient, Fresh Water ¦ 4) Vent/Mop/Dry
634 | PROPYLENEGLYCOL | Propylene glycol | 908 | 1; 2-DIHYDROXYPROPANE; 2-PROPANDIOL; 2-PROPANEDIOL; 2-PROPYLENEGLYCOL; A-PROPYLENEGLYCOL; METHYLETHYLENEGLYCOL; METHYLGLYCOL; MONOPROPYLENEGLYCOL; MPG; PGI; PGUSP; PROPANE-1; 2-DIOL; PROPYLENE GLYCOL; PROPYLENEGLYCOL; SIRLENE | 57-55-6 |  | C3-H8-O2 | 76.1 | 20 ALCOHOLS AND GLYCOLS | 1.04 | 100 (COMPLETE) | -60 | 187 | 0.0001 | 58 | 99 | 2.6 | 12.5 | UNKNOWN | II | 18 | Z | [14 empty] | High Purity | wall wash always required | No Prewash | This product is ACCEPTABLE as previous cargo EU - FOSFA - NIOP List 2 - NIOP List 1 (USP and | Incomp. Groups: 02,03,05,07,12 But acc to Table 7.3 compatible with: SODIUMHYDROXIDE SOLUTION | FLAMMABLE IF HEATED. STABLE UNDER NORMAL CONDITIONS. | Oily colourless liquid. Nearly odourless. Flammable with relatively high flash point of 99 deg C. Industrial grade and USP (United States Pharmacy) Grade. |  |  | 1 | 1) Butterworth, 1,0-1,5, ambient, Sea Water ¦ 2) Rinse, 20 Min, ambient, Fresh Water ¦ 3) Vent/Mop/Dry
635 | PROPYLENEGLYCOLMONOMETHYLETHER | Propylene glycol monoalkyl ether | 909 | 1-METHOXY-2-PROPANOL; CLOSOL MP1; DOWANOL 33B; DOWANOL PM; DOWFROTH 250; DOWTHERM 209; EKTASOLVE PM; IMSOL PM; METHYL PROXITOL; POLYSOLVE MPM; PROPASOL M; PROPASOL SOLVENT M; PROPYLENE GLYCOL MONOALKYL ETHER; PROPYLENEGLYCOLMETHYLETHER; PROPYLENEGLYCOLMONOMETHYLETHER; UCAR SOLVENT LM | 107-98-2 | 3092 | C4-H10-O2 | 90.1 | 40 GLYCOL ETHERS | 0.92 | 100 (COMPLETE) | -97 | 120 | 0.012 | 1.71 | 36 | 1,9 (LOWERLIMIT) | 13.1 | UNKNOWN | II | 17 | Z | P | 3 | 2G | Cont | No |  |  | No | R | F | AB | No |  | 3-02 | High Purity | Wall Wash could be required by certain Load Ports (depending on prior cargo) | No Prewash | This product is not listed by FOSFA/NIOP | Incomp. Groups: 02,12 | FLAMMABLE IF HEATED. STABLE UNDER NORMAL CONDITIONS. | Colourless liquid. Flammable liquid. At higher ambient temperatures vapors can form explosive mixture with air. Flashpoint 36 deg C. |  |  | 1 | 1) Butterworth, 1,0-1,5, ambient, Sea Water ¦ 2) Rinse, 20 Min, ambient, Fresh Water ¦ 3) Vent/Mop/Dry
636 | PROPYLENEGLYCOLMONOMETHYLETHERACETATE | Propylene glycol methyl ether acetate | 910 | 1-METHOXY-2-PROPANOLACETATE; 2-(1-METHOXY)PROPYLACETATE; 2-METHOXY-1-METHYLETHYLACETAT; ACETICACIDMETHOXYPROPYLETHER; ARCOSOLV PM ACETATE; DOWANOL PMA; METHOXYPROPYLACETATE; METHYL PROPASOL® ACETATE; METHYL PROXITOL ACETATE; PGMEA; PROPYLENE GLYCOL METHYL ETHER ACETATE; PROPYLENEGLYCOLMETHYLETHERACETATE; PROPYLENEGLYCOLMONOMETHYLETHERACETATE | 108-65-6 | 1993 | C6-H12-O3 | 13216 | 34 ESTERS | 0.969 | 19 | -67 | 146 (LOWERLIMIT) | 0.0029 | UNKNOWN | 42 (LOWERLIMIT) | 1.3 | 13.1 | UNKNOWN | II | 17 | Z | P | 3 | 2G | Cont | No |  |  | No | R | F | A | No |  | 3-11 | High Purity | Wall Wash could be required by certain Load Ports (depending on prior cargo) | No Prewash | This product is not listed by FOSFA/NIOP | Incomp. Groups: 02,03 | FLAMMABLE IF HEATED. STABLE UNDER NORMAL CONDITIONS. | Colourless liquid with etherial odour. Flammable with a flash point of 42 deg C. May cause eye irritation. |  |  | 1 | 1) Butterworth, 1,0-1,5, ambient, Sea Water ¦ 2) Rinse, 20 Min, ambient, Fresh Water ¦ 3) Vent/Mop/Dry
637 | PROPYLENEGLYCOLMONOPROPYLETHER | Propylene glycol monoalkyl ether | 911 | 1-PROPOXY-2-PROPANOL; ACROSOLV PM SOLVENT; DOWANOL PnP; NORM-PROPOXYPROPANOL; PROPASOL SOLVENT P; PROPOXYPROPANOL; PROPYLENE GLYCOL MONOALKYL ETHER; PROPYLENEGLYCOL-2-PROPYLETHER; PROPYLENEGLYCOLMONOPROPYLETHER; PROPYLENEGLYCOL-NORM- PROPYLETHER; PROPYLENEGLYCOLPROPYLETHER; UCAR S 100; UCAR S100; UCAR SOLVENT S 100; UCAR SOLVENT S100; UCAR SOLVENT S-100 | 1569-01-3 |  | 3271 | 118.2 | 40 GLYCOL ETHERS | 0.887 | 100 (COMPLETE) | -80 | 149 | 0.0023 | UNKNOWN | 53 | 1.5 | 16.9 | UNKNOWN | II | 17 | Z | P | 3 | 2G | Cont | No |  |  | No | R | F | AB | No |  | 3-11 | High Purity | Wall Wash could be required by certain Load Ports (depending on prior cargo) | No Prewash | This product is not listed by FOSFA/NIOP | Incomp. Groups: 02,12 | FLAMMABLE IF HEATED. STABLE UNDER NORMAL CONDITIONS. | Colourless liquid. Flammable and non toxic. |  |  | 1 | 1) Butterworth, 1,0-1,5, warm, Sea Water ¦ 2) Rinse, 20 Min, ambient, Fresh Water ¦ 3) Vent/Mop/Dry
638 | PROPYLENEOXIDE | Propylene oxide | 912 | 1; 2-EPOXIPROPAN; 2-EPOXYPROPANE; 2-PROPYLENEOXIDE; 2-PROPYLENOXID; METHYLETHYLENEOXIDE; METHYLOXIRAN; METHYLOXIRANE; PO; PROPENEOXIDE; PROPYLENE EPOXIDE; PROPYLENE OXIDE; PROPYLENEOXIDE; PROPYLENOXID | 75-56-9 | 1280 | C3-H6-O | 58.1 | 16 ALKYLENE OXIDES | 0.83 | 40 | -111 | 34 | 0.588 | 0.31 | -37 | 1.9 | 37 (UPPERLIMIT) | 200 | II | 17 | Y | S/P | 2 | 2G | Cont | Inert | T2 | IIB | No | C | F-T | AC | No | 15.8, 15.12.1, 15.14, 15.19 | 3-11 | High Purity | Wall Wash could be required by certain Load Ports (depending on prior cargo) | No Prewash | This product is NOT ACCEPTABLE as previous cargo FOSFA - NIOP | Incomp. Groups: 01,02,03,04,05,06,07,08 | FLAMMABLE UNDER NORMAL TEMPERATURE CONDITIONS. VIOLENT CHEMICAL REACTION POSSIBLE. | Colourless liquid with ether-like odour. Highly flammable and reactive. Very volatile. Irritating to eyes respiratory system and skin. | Absorption of water can cause vacuum. |  | 1 | 1) specific ¦ 2) Ventilation ¦ 3) Butterworth, 0,5-1,0, ambient, Fresh Water ¦ 4) Vent/Mop/Dry
639 | PYRIDINE | Pyridine | 913 | AZABENZENE; AZINE; PYRIDIN; PYRIDINA; PYRIDINE; PYRIDINUM | 110-86-1 | 1282 | C5-H5-N | 79.1 | 09 AROMATIC AMINES | 0.983 | 100 (COMPLETE) | -42 | 115 | 0.0205 | 0.97 | 17 | 1.7 | 12.4 | 0.02 | II | 17/L1 | Y | S/P | 3 | 2G | Cont | No | T1 | IIA | No | R | F | A | No | 15.19.6 | 3-08 | High Purity | Wall Wash could be required by certain Load Ports (depending on prior cargo) | No Prewash | This product is NOT ACCEPTABLE as previous cargo FOSFA | Incomp. Groups: 01,02,03,11,12,19,42 | FLAMMABLE UNDER NORMAL TEMPERATURE CONDITIONS. STABLE UNDER NORMAL CONDITIONS. | Colourless liquid with pungent very unpleasant odour. Harmful and highly flammable. Irritating to eyes respiratory tract and skin. | Strong odour. |  | 1 | 1) Butterworth, 1,0-1,5, ambient, Sea Water ¦ 2) Butterworth, 1,0, moderate, Sea Water ¦ 3) Rinse, 20 Min, ambient, Fresh Water ¦ 4) Vent/Mop/Dry
640 | PYROLYSIS GASOLINE (CONTAINING BENZENE) | Pyrolysis gasoline (containing benzene) | 914; 915 | DRIPOLENE C (PYROLYSIS GASOLINE); PYGAS; PYROLYSE GASOLINE; PYROLYSIS BENZENE; PYROLYSIS GASOLINE; PYROLYSIS GASOLINE (CONTAINING BENZENE) |  |  | 1993 |  | 32 AROMATIC HYDROCARBONS | 0.8 | NIL | 0 (UPPERLIMIT) | 35 (LOWERLIMIT) | 0.1 | 0.5 | -36 | 1 | 5.9 | UNKNOWN | II | 17 | Y | S/P | 2 | 2G | Cont | No | T3 | IIA | No | C | F-T | AB | No | 15.12, 15.17, 15.19.6 | 3-11 | Water White | No Wall Wash required | No Prewash | This product is not listed by FOSFA/NIOP | Incomp. Groups: 03 | FLAMMABLE UNDER NORMAL TEMPERATURE CONDITIONS. STABLE UNDER NORMAL CONDITIONS. TOXIC. | Colourless to yellow liquid mixture. Very flammable and toxic. Flash and Boiling point can vary depending on composition. High vapor concentrations are irritating for respiratory tract and eyes. Liquid is resorbed via the skin and can cause severe poisoning. Product has a very strong odour. Pygas, or pyrolysis gasoline, is a naphtha-range product with a high aromatic content, used either for gasoline blending or as a feedstock for a BTX extraction unit. Pygas is produced in an ethylene plant that processes butane, naphtha or gasoil. | Strong odour. |  | 3 | 1) Butterworth, 1,0-1,5, ambient, Sea Water ¦ 2) Butterworth, 1,0-1,5, hot, Sea Water ¦ 3) Rinse, 20 Min, ambient, Fresh Water ¦ 4) Vent/Mop/Dry
641 | RAPE OIL | Rapeseed oil | 916 | Canola Oil; Crude Degummed Rapeseed Oil; Crude Rapeseed Oil; Fractionated Rapeseed Oil; Hydrogeneated Rapeseed Oil; Interesterified Rapeseed Oil; LEAR Oil; RAPE OIL; RAPESEEDOIL |  |  | Mixture |  | 34 ESTERS | 0.915 | NIL | -10 | NOT PERT. | NIL | 50 (@ 37°C) | UNKNOWN | 0 (UNKNOWN) | 0 (UNKNOWN) | 0 (UNKNOWN) | II | 17/L1 | Y | S/P2 | (k) | 2G | Open | No | - | - | Yes | O | No | ABC | No | 15.19.6, 16.2.6, 16.2.9 |  | Water White | No Wall Wash required | Prewash could be required - Check melting point and viscosity on shipping doc's | This product is ACCEPTABLE as previous cargo EU - FOSFA - NIOP List 1 | Incomp. Groups: 02,03 | Flammable only at higher temperatures. Stable under normal conditions. | Vegetable oil. Dark brown oil when crude or pale yellow oil when reffined. Non drying oil. Crude Rapeseed oil can contain a lot of sediments. | Non Drying Oil. Reacts with water hardness compounds |  | 2 | 1) Butterworth, 1,0-1,5, moderate, Sea Water ¦ 2) Butterworth, 1,0-1,5, hot, Sea Water ¦ 3) Rinse, 10 Min, ambient, Fresh Water ¦ 4) Recirculation, 1,0-1,5, 60-70, Fresh Water ¦ 5) Rinse, 20 Min, ambient, Fresh Water ¦ 6) Vent/Mop/Dry
642 | Rape seed oil fatty acid methyl esters | Rape seed oil fatty acid methyl esters | 917 | Rape seed oil fatty acid methyl esters; RME |  |  | MIXTURE | 300 | 92 NONE | 0.88 | UNKNOWN | UNKNOWN | 330 (LOWERLIMIT) | NIL | 4,7 (40) | 91 (LOWERLIMIT) | UNKNOWN | UNKNOWN | UNKNOWN | II | 17/L1 | Y | P | 2 | 2G | Open | No | - | - | Yes | O | No | A | No | 15.19.6 |  | Water White | No Wall Wash required | No Prewash | This product is ACCEPTABLE as previous cargo NIOP List 2 - FOSFA Mono-alkyl esters of fatty acids |  |  | Bio-diesel fuel made from rape seed oil. No further info available. TRIPARTITE LIST 1. |  |  | 2 | 1) Butterworth, 1,0-1,5, moderate, Sea Water ¦ 2) Butterworth, 1,0-1,5, hot, Sea Water ¦ 3) Rinse, 10 Min, ambient, Fresh Water ¦ 4) Recirculation, 1,0-1,5, 60-70, Fresh Water ¦ 5) Rinse, 20 Min, ambient, Fresh Water ¦ 6) Vent/Mop/Dry
643 | RICE BRAN ACID OIL | Vegetable acid oils | 918 | ACIDULATED RICE BRAN OIL; RICE BRAN ACID OIL; RICEBRANACIDOIL |  |  | MIXTURE |  | 34 ESTERS | 0.91 | NIL | 26 | 204 | UNKNOWN | UNKNOWN | UNKNOWN | UNKNOWN | UNKNOWN | UNKNOWN | II | 17/L1 | Y | S/P | 2 | 2G | Open | No |  |  | Yes | O | No | ABC | No | 15.19.6, 16.2.6, 16.2.9 |  | Water White | No Wall Wash required | Prewash could be required - Check melting point and viscosity on shipping doc's | This product is not listed by FOSFA/NIOP | Incomp. Groups: 02,03 |  | Above melting point clear brownish liquid. Vegetable fatty acid. | Non drying oil. Will react with water hardness compounds | From vegetable oils specified in the IBC Code | 1 | 1) Butterworth, 1,5-2,0, moderate, Sea Water ¦ 2) Rinse, 10 min, ambient, Fresh Water ¦ 3) Recirculation, 2,0-2,5, 75, Fresh Water ¦ 4) Rinse, 30 Min, ambient, Fresh Water ¦ 5) Recirculation, 1,0-1,5, 50, Fresh Water ¦ 6) Rinse, 30 Min, ambient, Fresh Water ¦ 7) Vent/Mop/Dry
644 | RICE BRAN OIL | Rice bran oil | 919 | Fractionated Rice Bran Oil; Hydrogenated Rice Bran Oil; Interesterified Rice Bran Oil; RICE BRAN OIL; RICEBRANOIL |  |  | MIXTURE |  | 34 ESTERS | 0,92 (@25 deg C) | NIL | UNKNOWN | UNKNOWN | UNKNOWN | UNKNOWN | 200 (LOWERLIMIT) | UNKNOWN | UNKNOWN | UNKNOWN | II | 17/L1 | Y | S/P2 | (k) | 2G | Open | No | - | - | Yes | O | No | ABC | No | 15.19.6, 16.2.6, 16.2.9 |  | Water White | No Wall Wash required | Prewash could be required - Check melting point and viscosity on shipping doc's | This product is ACCEPTABLE as previous cargo EU - FOSFA - NIOP List 1 | Incomp. Groups: 02,03 | FLAMMABLE ONLY AT HIGHER TEMPERATURES. | Clear oily liquid with mild odour. Flammable only at high temperatures. Flashpoint > 200 deg C. There are no potential health effects expected from handling this material. Varying FFA content depending on source. Drying Oil | Drying Oil. |  | 2 | 1) Butterworth, 1,5-2,0, ambient, Sea Water ¦ 2) Butterworth, 1,0-1,5, 50-60, Sea Water ¦ 3) Rinse, 10 Min, ambient, Fresh Water ¦ 4) Recirculation, 1,0-1,5, 60-70, Fresh Water ¦ 5) Rinse, 20 Min, ambient, Fresh Water ¦ 6) Vent/Mop/Dry
645 | SAFFLOWEROIL | Safflower oil | 920 | Fractionated Safflower Oil; Hydrogenated Safflower Oil; Interesterified Safflower Oil; SAFFLOWEROIL; SAFFLOWERSEEDOIL; Thistleseed Oil | 8001-23-8 |  | Mixture |  | 34 ESTERS | 0.921 | NIL | -13 | 260 | UNKNOWN | UNKNOWN | UNKNOWN | UNKNOWN | UNKNOWN | UNKNOWN | II | 17/L1 | Y | S/P2 | (k) | 2G | Open | No | - | - | Yes | O | No | ABC | No | 15.19.6, 16.2.6, 16.2.9 |  | Water White | No Wall Wash required | Prewash could be required - Check melting point and viscosity on shipping doc's | This product is ACCEPTABLE as previous cargo EU - FOSFA - NIOP List 1 | Incomp. Groups: 02,03 | FLAMMABLE ONLY AT HIGHER TEMPERATURES. STABLE UNDER NORMAL CONDITIONS. _. | Clear yellow oily liquid. Flash point data for this chemical are not available; however, it is probably combustible. This compound thickens and becomes rancid on prolonged exposure to air. | Drying oil. |  | 2 | 1) Butterworth, 1,5-2,0, ambient, Sea Water ¦ 2) Butterworth, 1,0-1,5, 50-60, Sea Water ¦ 3) Rinse, 10 Min, ambient, Fresh Water ¦ 4) Recirculation, 1,0-1,5, 60-70, Fresh Water ¦ 5) Rinse, 20 Min, ambient, Fresh Water ¦ 6) Vent/Mop/Dry
646 | SANTICIZER 140 | Alkylaryl phosphate mixtures (more than 40% Diphenyl tolyl phosphate, less than 0.02% ortho-isomers) | 921 | ALKYLARYL PHOSPHATE MIXTURES (>40% DIPHENYLTOLYLPHOSPHATE <0.02 ORTHO-ISOMERS); DIPHENYLCRESYLPHOSPHATE; PHOSPHORICACID METHYLPHENYL DIPHENYL ESTER; SANTICIZER 140 | 26444-49-5 |  | C19-H17-O4-P | 340.3 | 34 ESTERS | 1.2 | 0,000024 (NIL) | -38 | 235 (LOWERLIMIT) | UNKNOWN | UNKNOWN | 232 | UNKNOWN | UNKNOWN | UNKNOWN | II | 17 | X | S/P | 1 | 2G | Cont | No | T1 | IIA | Yes | C | T | ABC | No | 15.12, 15.17, 15.19 |  | Water White | No Wall Wash required | Prewash required | This product is not listed by FOSFA/NIOP | Incomp. Groups: 02,03 | FLAMMABLE ONLY AT HIGHER TEMPERATURES. TOXIC. | Clear colorless liquid. Flammable only at high temperatures. Used as plasticizer and flameproofing in plastics. Mandatory prewash!! |  |  | 3 | 1) Butterworth, 1,0, 50, Sea Water ¦ 2) Butterworth, 1,0-1,5, hot, Sea Water ¦ 3) Rinse, 20 Min, ambient, Fresh Water ¦ 4) Vent/Mop/Dry
647 | SEC-AMYL ALCOHOL | sec-Amyl alcohol | 922 | 1-ETHYL-1-PROPANOL; 2-PENTANOL; 3-PENTANOL; DIETHYLCARBINOL; METHYLPROPYLCARBINOL; PENTAN-2-OL; PENTAN-3-OL; PENTANOL-3; SEC-AMYL ALCOHOL; SEC-PENTANOL; SEC-PENTYLALCOHOL | 584-02-1 | 1105 | C5-H12-O | 88.2 | 20 ALCOHOLS AND GLYCOLS | 0.82 | 5.5 | -69 | 115 | 0.009 | UNKNOWN | 19 (LOWERLIMIT) | 1.2 | 8 (APROX.) | UNKNOWN | II | 17 | Z | P | 3 | 2G | Cont | No |  |  | No | R | F | AB | No |  | 3-11 | High Purity | Wall Wash could be required by certain Load Ports (depending on prior cargo) | No Prewash | This product is not listed by FOSFA/NIOP | Incomp. Groups: 02,03,05,07,12 | FLAMMABLE UNDER NORMAL TEMPERATURE CONDITIONS. STABLE UNDER NORMAL CONDITIONS. | Colourless liquid with charactersitic strong odour. Harmful and flammable with flash point of 19 deg C. At temperatures above 19 deg C vapours form explosive mixture with air. Vapours are highly irritating to eyes and respiratory system. Skin resorption. High vapour concentrations could lower consciousness. | Strong odour. |  | 1 | 1) Butterworth, 1,5-2,0, ambient, Sea Water ¦ 2) Rinse, 20 Min, ambient, Fresh Water ¦ 3) Vent/Mop/Dry
648 | SEC-BUTANOL | sec-Butyl alcohol | 923 | 2-BUTANOL; 2-BUTYLALCOHOL; 2-HYDROXYBUTANE; BUTAN-2-OL; BUTANOL-2; CCS 301; ETHYLMETHYLCARBINOL; METHYLETHYLCARBINOL; SBA; SEC- BUTANOL; SEC-BUTYL ALCOHOL; SEC-BUTYLALCOHOL | 78-92-2 | 1120 | C4-H10-O | 74.1 | 20 ALCOHOLS AND GLYCOLS | 0.81 | 15 (APROX.) | -115 | 100 | 0.017 | 3.5 | 24 | 1.7 | 9,8 (UPPERLIMIT) | 40 | II | 18 | Z | [13 empty] | 3-09 | High Purity | Wall Wash Test always required | No Prewash | This product is not listed by FOSFA/NIOP | Incomp. Groups: 02,03,05,07,12 | FLAMMABLE UNDER NORMAL TEMPERATURE CONDITIONS. STABLE UNDER NORMAL CONDITIONS. | Colourless liquid with sweety odour. Flammable and harmful substance. At high ambient temperatures explosive vapor/air mixtures may be formed. The vapour of this substance irritates the eyes. The substance may cause effects on the central nervous system. Exposure to high concentrations could cause lowering of consciousness. Reacts with aluminum forming flammable gas. Attacks some plastic and rubber. | Strong Odour. |  | 1 | 1) Butterworth, 0,5-1,0, ambient, Sea Water ¦ 2) Butterworth, 1,0-1,5, moderate, Sea Water ¦ 3) Rinse, 20 Min, ambient, Fresh Water ¦ 4) Vent/Mop/Dry
649 | S-Ethyl dipropylthiocarbamate | S-Ethyl dipropylthiocarbamate | 924 | EPTC; S-ETHYL DIPROPYLCARBAMOTHIOATE; S-ETHYL DIPROPYLDITHIOCARBAMATE; S-Ethyl dipropylthiocarbamate | 759-94-4 |  | C9-H19-N-O-S | 189.3 | 92 NONE | 0.95 | 0.375 | UNKNOWN | 127 | UNKNOWN | UNKNOWN | 112 | UNKNOWN | UNKNOWN | UNKNOWN | II | 17 | Y | P | 2 | 2G | Open | No |  |  | Yes | O | No | A | No | 16.2.9 |  | High Purity | Wall Wash could be required by certain Load Ports (depending on prior cargo) | Prewash could be required - Check melting point on shipping doc's | This product is not listed by FOSFA/NIOP |  | FLAMMABLE IF HEATED. | EPTC is a pale to dark yellow liquid with an aromatic odor characteristic of the thiocarbamates. EPTC is stable under normal temperatures and pressures, but it may pose a slight fire hazard if exposed to heat or flame. Thermal decomposition may release toxic oxides of nitrogen and sulfur. EPTC is a herbicide. |  |  | 1 | 1) Butterworth, 0,5-1,0, warm, Sea Water ¦ 2) Butterworth, 1,0-1,5, 50-60, Sea Water ¦ 3) Rinse, 20 Min, ambient, Fresh Water ¦ 4) Vent/Mop/Dry
650 | Shea butter | Shea butter | 925 | Karité butter; Kariténut butter; Shea butter; Shea butter olein; Shea butter stearin; Shea oil; Sheanut butter |  |  |  |  | 91 UNASSIGNED | SOLID | INSOLUBLE | 38 (UPPER LIMIT) | UNKNOWN | UNKNOWN | UNKNOWN | 100 (APPROX) | UNKNOWN | UNKNOWN | UNKNOWN | II | 17/L1 | Y | S/P2 | (k) | 2G | Open | No |  |  | Yes | O | No | ABC | No | 15.19.6, 16.2.6, 16.2.9 |  | High Purity | Wall Wash could be required by certain Load Ports (depending on prior cargo) | Prewash could be required - Check melting point and viscosity on shipping doc's | This product is not listed by FOSFA/NIOP |  |  | Shea butter is pressed from the fruit seeds of the karite tree on the African continent. From ist seeds, a slight green butter is obtained which will be further processed and refined to obtain a white butter which has a low odor, smooth, creamy texture which is suitable for cosmetics. Shea butter has a high content of unsaponifiables (up to 17%). Melting range 31-38 deg. C. |  |  | 1 | 1) Butterworth, 1,0-1,5, moderate, Sea Water ¦ 2) Butterworth, 1,0-1,5, hot, Sea Water ¦ 3) Rinse, 10 Min, ambient, Fresh Water ¦ 4) Recirculation, 1,0-1,5, 60-70, Fresh Water ¦ 5) Rinse, 30 Min, ambient, Fresh Water ¦ 6) Vent/Mop/Dry
651 | SHELLSOL A | Annex 1 | 926; 927 | SHELLSOL A; SHELLSOL A100; SHELLSOL A150; SHELLSOL A200 | 64742-95-6 | 1300 | Mixture |  | 33 MISC. HYDROCARBON MIXTURES | 0.88 | NIL | -25 | 166 | 0.003 | 0.9 | 47 (LOWERLIMIT) | 1 | 6 | UNKNOWN | I | NA | [14 empty] | 3-11 | Water White | No Wall Wash required | No Prewash | This product is not listed by FOSFA/NIOP | Incomp. Groups: 03 | FLAMMABLE IF HEATED. | Colourless liquid mixture. SHELLSOL is SHELL Brandname. SHELLSOL A products are aromatic hydrocarbon solvents. A100 is a C9-C10, A150 a C10-C11 solvent. A100 has the lowest flashpoint with 47 deg C. A150 has a flashpoint of 64 deg C and A200 has a flashpoint of 95 deg C. All SHELLSOL vapors could be ignited by electrostatic discharge. CAS no is for A100 |  |  | 3 | 1) Butterworth, 0,5-1,0, warm, Sea Water ¦ 2) Butterworth, 1,0-1,5, hot, Sea Water ¦ 3) Rinse, 20 Min, ambient, Fresh Water ¦ 4) Vent/Mop/Dry
652 | SHELLSOL D-60 | Annex 1 | 928; 929 | SHELLSOL D60; SHELLSOL D-60; SS D60; SSD 60 | 64742-48-9 |  | 1300 |  | 33 MISC. HYDROCARBON MIXTURES | 0,781 (APROX.) | NIL | UNKNOWN | 187 (UNKNOWN) | 0,1 (UNKNOWN) | UNKNOWN | 66 | UNKNOWN | UNKNOWN | UNKNOWN | I | NA | [14 empty] | 3-11 | Water White | No Wall Wash required | No Prewash | This product is not listed by FOSFA/NIOP | Incomp. Groups: 03 | FLAMMABLE IF HEATED. | SHELLSOL D-60 is a colourless aliphatic mineral spirit. Shellsol D-60 is derived from selected petroleum feedstocks which have been highly refined and reacted with hydrogen to convert aromatic to cycloparaffines. This deep hydrogenation results in products of controlled composition with very low aromatic contents, negligible reactive impurities and a low, sweet odour. Shellsol D-60 consists of C10-C12 paraffines and naphthenics. |  |  | 3 | 1) Butterworth, 1,0, moderate, Sea Water ¦ 2) Butterworth, 1,0-1,5, hot, Sea Water ¦ 3) Rinse, 20 Min, ambient, Fresh Water ¦ 4) Vent/Mop/Dry
653 | SLACKWAX |  | 930; 931 | SLACKWAX | 64742-51-4 |  | Mixture |  | 31 PARAFFINS | [11 empty] | 17 | Y | P | 2 | 2G | Open | No |  |  | Yes | O | No | AB | No | 15.19.6, 16.2.6, 16.2.9 |  |  |  | Prewash could be required - Check melting point and viscosity on shipping doc's | This product is not listed by FOSFA/NIOP | Incomp. Groups: |  | A dark Brown to light yellow Wax with characteristic odour and a melting point of approx. 50 deg. C . Slackwax is a crude paraffine wax with a high oil content. Non toxic and non irritating. Depending on loading port Slack Wax is classified either as Marpol Annex II or as Annex I cargo. |  |  | 2 | 1) Steam, 1,0-1,5, hot ¦ 2) Butterworth, 2,0-2,5, 80, Sea Water ¦ 3) Rinse, 20 Min, hot, Fresh Water ¦ 4) Vent/Mop/Dry
654 | Sodium benzoate | Sodium benzoate | 932 | Benzoic acid; sodium salt; Sodium benzoate; Sodium Benzoate Solution | 532-32-1 |  | C7H5NaO2 | 144.1 | 34 ESTERS | UNKNOWN | 100 | 300 (SOLID) | UNKNOWN | UNKNOWN | UNKNOWN | NOT AVAIL | UNKNOWN | UNKNOWN | UNKNOWN | II | 17 | Z | P | 3 | 2G | Open | No |  |  | Yes | O | No | A | No |  |  | Water White | No Wall Wash required | No Prewash | This product is not listed by FOSFA/NIOP | Incomp. Groups: 02,03 |  | Data are only available for solid substance. Solid white powder. May cause skin and eye irritation. It is soluble in waterand alcohol and is used as a preservative in foods and beverages. Harmfull microorganism growth is inhibited by Sodium Benzoate. The limit of sodium benzoate in foods is not because of its toxicity, but at levels higher than 0.1% will leave an unacceptable aftertaste. |  |  | 1 | 1) Butterworth, 1,5-2,0, warm, Sea Water ¦ 2) Rinse, 20 Min, ambient, Fresh Water ¦ 3) Vent/Mop/Dry
655 | Sodium carbonate solution | Sodium carbonate solution | 933 | DISODIUM CARBONATE; SODA ASH; Sodium carbonate solution | 497-19-8 | CNa2O3 | * H2O | 106 | 05 CAUSTICS | 1 | 22 (SOLID SUBST) | 0 | 100 | NIL | UNKNOWN | NON FLAM | UNKNOWN | UNKNOWN | UNKNOWN | II | 17 | Z | P | 3 | 2G | Open | No |  |  | Yes | O | No | A | No |  |  | Water White | No Wall Wash required | No Prewash | This product is not listed by FOSFA/NIOP | Incomp. Groups: 01,02,03,04,11,12,16,17,19,20,21,22,42 |  | Colourless liquid. Warning! Causes eye and skin irritation. Causes digestive and respiratory tract irritation. Data are for a 10% solution. Sodium carbonate, although readily soluble in water, is unusual in that it reaches maximum solubility at the relatively low temperature of 35.4°C (95.7°F). At this point, 100 parts of water dissolves 49.7 parts of Na2CO3 to yield a 33.2% solution by weight. Solubility decreases above this temperature. |  |  | 1 | 1) Butterworth, 1,0-1,5, 35, Sea Water or Fresh Water ¦ 2) Rinse, 20 Min, 35, Fresh Water ¦ 3) Vent/Mop/Dry
656 | SODIUM HYDROSULPHIDE SOLUTION (45% OR LESS) | Sodium hydrosulphide solution (45% or less) | 934 | SODIUM BISULPHIDE; SODIUM HYDROSULPHIDE SOLUTION (45% OR LESS); SODIUMHYDROGENSULPHIDE; SODIUMHYDROSULFIDE; SODIUMMERCAPTAN; SODIUMMERCAPTIDE; SODIUMSULPHYDRATE | 16721-80-5 | 2318 | H-Na-S * H2O | 56.1 | 05 CAUSTICS | 1.303 | 100 (COMPLETE) | 16 | 125 | UNKNOWN | UNKNOWN | UNKNOWN | UNKNOWN | UNKNOWN | UNKNOWN | II | 17 | Z | S/P | 3 | 2G | Cont | or pad |  |  | NF | R | T | No | No | 15.19.6, 16.2.9 | 4-07 | Water White | No Wall Wash required | No Prewash | This product is not listed by FOSFA/NIOP | Incomp. Groups: 01,02,03,04,11,12,16,17,19,20,21,22,42 and acc. to Exception Table 7.3 also: 06,07 But acc | UNDER NORMAL CIRCUMSTANCES NON FLAMMABLE. | Clear yellow to red strongly alkaline liquid. Rotten egg odour. Solution of Sodium Hydrogen Suphide. Concentration max 45%. Toxic and Corrosive. Irritating to mucous membrane, eyes and skin. Hazard due to the formation of hydrogen sulfide in the presence of hydrochloric acid (stomach). Shoretank may have blanket of fueloil. Cleaning of cargo tanks should be executed immideately after discharge (risk of formation of residues on tank walls) | Strong Odour. |  | 1 | 1) Butterworth, 1,0-1,5, warm, Sea Water ¦ 2) Butterworth, 1,0-1,5, moderate, Sea Water ¦ 3) Rinse, 20 Min, ambient, Fresh Water ¦ 4) Vent/Mop/Dry
657 | SODIUM NITRITE SOLUTION | Sodium nitrite solution | 935 | ANTI RUST; FILMERINE; SODIUM NITRITE SOLUTION | 7632-00-0 |  | 1500 |  | 05 CAUSTICS | 1,3 (UNKNOWN) | 100 | -12 | 120 (UNKNOWN) | UNKNOWN | UNKNOWN | NON-FLAM. | NON-FLAM. | NON-FLAM. | UNKNOWN | II | 17 | Y | S/P | 2 | 2G | Open | No |  |  | NF | O | No | No | No | 15.12.3.1, 15.12.3.2, 15.19, 16.2.9 | 5-15 | Water White | No Wall Wash required | Prewash could be required - Check melting point on shipping doc's | This product is not listed by FOSFA/NIOP | Incomp. Groups: 01,02,03,04,11,12,16,17,19,20,21,22,42 | UNDER NORMAL CIRCUMSTANCES NON FLAMMABLE. | An odorless, clear to pale yellow liquid. May cause irritation to the skin, eyes and respiratory tract. pH 0 9.5 for 1% solution. Reducing agents, e.g. cyanides, thiocyanates, thiosulfates, ammonium salts causes vigorous reactions. |  |  | 1 | 1) Butterworth, 1,0-1,5, warm, Sea Water ¦ 2) Butterworth, 1,0, moderate, Sea Water ¦ 3) Rinse, 20 Min, ambient, Fresh Water ¦ 4) Vent/Mop/Dry
658 | SODIUM PETROLEUM SULFONATE |  | 936; 937 | PETROLEUM SULPHONATE SODIUM SALTS; SODIUM PETROLEUM SULFONATE; SODIUMPETROLEUMSULPHONATE | 68608-26-4 |  |  |  | 33 MISC. HYDROCARBON MIXTURES | [11 empty] | 17/L1 | Y | S/P | 2 | 2G | Open | No |  |  | Yes | O | No | A | No | 15.19.6, 16.2.6 |  |  |  | Prewash could be required - Check viscosity on shipping doc's | This product is NOT ACCEPTABLE as previous cargo FOSFA (Lube Oil Additive) | Incomp. Groups: 03 |  | Lube Oil Additive acc to USCG VRP Oil List. Brown viscous liquid with charactersitic petroleum odour. Flammable only at higher temperatures. Chemical substance added to lubricating oils or fuels to impart or improve certain properties like foaming, wear, corrosion, oxidation, pour point and viscosity. Lubricating oil/fuel additives are insoluble in water but soluble in lube oil, gasoil and other hydrocarbon solvents. Additives with a high viscosity can be pre-cleaned with a light base oil, spindle oil or gasoil. If the use of a Marpol Annex 1 product for pre-cleaning shall be avoided use Exxsol D80 (Marpol Annex 2). If the pre-cleaning has to be carried out with water pre clean the tank with water of a warm to moderate temperature. For final cleaning use a suitable solvent based cleaner like P3 Gratosol. |  |  | 2 | 1) Recirculation, 1,0-1,5, 50-70, Baseoil/Gasoil ¦ 2) Butterworth, 1,5-2,0, moderate, Sea Water ¦ 3) Recirculation, 1,0-1,5, 60-70, Fresh Water ¦ 4) Rinse, 20 Min, ambient, Fresh Water ¦ 5) Vent/Mop/Dry
659 | Sodium poly(4+)acrylate solutions | Sodium poly(4+)acrylate solutions | 938 | CALNOX 214; PAAS; POLY(SODIUM CARBOXYLATOETHYLENE); Polyacrylic acid sodium salt; Propenoic acid homopolymer sodium salt; Sodium poly(4+)acrylate solutions | 9003-04-7 |  | (C3H3NaO2)n |  | 43 MISC. WATER SOLUTIONS | 1,15 (30% SOL) | SOLUBLE | UNKNOWN | UNKNOWN | UNKNOWN | UNKNOWN | 93 (LOWER LIMIT) | UNKNOWN | UNKNOWN | UNKNOWN | II | 17/L1 | Z | P | 3 | 2G | Open | No | - | - | Yes | O | No | A | No | 16.2.9 |  | Water White |  | No Prewash | This product is not listed by FOSFA/NIOP | Incomp. Groups: 02,12 | FLAMMABLE IF HEATED. | Liquid. Soluble in water. Eye irritant. Aqueous solution of low molecular weight polyacrylic acid. Dispersing agent in paper manufacturing. |  |  | 1 | 1) Butterworth, 1,5-2,0, ambient, Sea Water ¦ 2) Butterworth, 1,0-1,5, 60, Sea Water ¦ 3) Rinse, 20 Min, ambient, Fresh Water ¦ 4) Vent/Mop/Dry
660 | Sodium sulphate solutions | Sodium sulphate solutions | 939 | Sodium sulphate solutions; Sulfuric acid; disodium salt | 7757-82-6 |  | Na2O4S | 142 | 91 UNASSIGNED | 1.46 | AQ.SOLUTION | 32 | UNKNOWN | UNKNOWN | UNKNOWN | UNKNOWN | UNKNOWN | UNKNOWN | UNKNOWN | II | 18 | Z | [14 empty] | Water White | No Wall Wash required | No Prewash | This product is not listed by FOSFA/NIOP |  |  | Water solubility 33%. Aqueous solution is neutral. Non Hazardous |  |  | 1 | 1) Butterworth, 1,0-1,5, warm, Sea Water ¦ 2) Rinse, 20 Min, warm, Fresh Water ¦ 3) Vent/Mop/Dry
661 | SODIUM SULPHIDE SOLUTION | Sodium sulphide solution (15% or less) | 940 | SODIUM SULPHIDE SOLUTION; SODIUM SULPHIDE SOLUTION (15% OR LESS) | 1313-82-2 |  |  |  | 43 MISC. WATER SOLUTIONS | UNKNOWN | 100 | UNKNOWN | UNKNOWN | UNKNOWN | UNKNOWN | NON-FlAM. | UNKNOWN | UNKNOWN | UNKNOWN | II | 17 | Y | S/P | 3 | 2G | Cont | No |  |  | NF | C | T | No | No | 15.19.6, 16.2.9 |  | Water White | No Wall Wash required | Prewash could be required - Check melting point on shipping doc's | This product is not listed by FOSFA/NIOP | Incomp. Groups: 02,12 | UNDER NORMAL CIRCUMSTANCES NON FLAMMABLE. | No data for solution available. White to yellow solid. Weak rotten egg-like odour. Alkaline in solution. Causes eye and skin burns. May cause severe respiratory tract irritation with possible burns. |  |  | 1 | 1) Butterworth, 0,5-1,0, ambient, Sea Water ¦ 2) Butterworth, 1,5-2,0, 50-60, Sea Water ¦ 3) Rinse, 20 Min, ambient, Fresh Water ¦ 4) Vent/Mop/Dry
662 | SODIUMACETATE | Sodium acetate solutions | 941 | ACETICACID; SODIUMSALT; ANHYDROUSSODIUMACETATE; Sodium acetate solutions; SODIUM ACETATE WATER-GLYCOL SOLUTION; SODIUMACETATE | 127-09-3 |  | C2-H3-Na-O2 | 82 | 34 ESTERS | SOLID | 100 (COMPLETE) | 58 | DECOMPOSES | UNKNOWN | SOLID | FLAMMABLE | UNKNOWN | UNKNOWN | ODOURLESS | II | 18 | Z | [14 empty] | High Purity | Wall Wash could be required by certain Load Ports (depending on prior cargo) | No Prewash | This product is not listed by FOSFA/NIOP | Incomp. Groups: 02,03 and acc. to Exception Table 7.3 also: 12 | BECOME UNSTABLE IF HEATED. | Solution of Sodiumacetate. Data are available only for solid substance. |  |  | 1 | 1) Butterworth, 1,0-1,5, 70, Sea Water ¦ 2) Rinse, 20 Min, ambient, Fresh Water ¦ 3) Ventilation
663 | SODIUMALKYLBENZENESULPHONATE | Alkylbenzene sulphonic acid, sodium salt solution | 942; 943 | ALKYL BENZENE SULPHONIC ACID SODIUM SALT SOLUTION; ALKYLBENZENESULPHONICACIDSODIUM SALT; ALKYLBENZENESULPHONICACIDSODIUMSALT; SODIUMALKYLBENZENESULPHONATE; SULFONATEDALKYLBENZENESODIUMSALT | 68411-30-3 |  | MIXTURE |  | 34 ESTERS | 1,27 (@ 15,6 °C) | PART. SOL. | UNKNOWN | UNKNOWN | UNKNOWN | 1600 (@ 40 °C) | NON FLAM | NON-FLAM. | NON-FLAM. | UNKNOWN | II | 17/L1 | Y | S/P | 2 | 2G | Open | No | - | - | NF | O | No |  | No | 16.2.9, 15.19.6, 16.2.6 |  | Water White | No Wall Wash required | Prewash could be required - Check melting point and viscosity on shipping doc's | This product is NOT ACCEPTABLE as previous cargo FOSFA (Lube Oil Additive) | Incomp. Groups: 02,03 | UNDER NORMAL CIRCUMSTANCES NON FLAMMABLE. | Data are for Lubrizol 5318A. Brown liquid mixture. Mild odour. Non flammable. This oil soluble additive is recommended in oil-based and semi-synthetic systems for metal removal and forming applications for ferrous metals. Extreme Pressure Agent (Oil Soluble). Chemical substance added to lubricating oils or fuels to impart or improve certain properties like foaming, wear, corrosion, oxidation, pour point and viscosity. Lubricating oil/fuel additives are insoluble in water but soluble in lube oil, gasoil and other hydrocarbon solvents. Additives with a high viscosity can be pre-cleaned with a light base oil, spindle oil or gasoil. If the use of a Marpol Annex 1 product for pre-cleaning shall be avoided use Exxsol D80 (Marpol Annex 2). If the pre-cleaning has to be carried out with water pre clean the tank with water of a warm to moderate temperature. For final cleaning use a suitable solvent based cleaner like P3 Gratosol. For Lube Oil Additives with low viscosity a pre-cleaning with Baseoil, Gasoil or Exssol D80 is normally not necessary. |  |  | 2 | 1) Recirculation, 1,0-1,5, 50-70, Baseoil/Gasoil ¦ 2) Butterworth, 1,5-2,0, moderate, Sea Water ¦ 3) Recirculation, 1,0-1,5, 60-70, Fresh Water ¦ 4) Rinse, 20 Min, ambient, Fresh Water ¦ 5) Vent/Mop/Dry
664 | SODIUMALKYL(C14-C17)SULFONATE | Sodium alkyl (C14-C17) sulphonates (60-65% solution) | 944 | HOSTAPUR SAS 30; HOSTAPUR SAS 60; SODIUM ALKYL (C14-C17) SULPHONATES 60-65% SOLUTION; SODIUMALKYL(C14-C17)SULFONATE; SODIUMALKYLSULFONATE |  |  |  |  | 34 ESTERS | 1.062 | UNKNOWN | 20 | UNKNOWN | UNKNOWN | UNKNOWN | UNKNOWN | UNKNOWN | UNKNOWN | UNKNOWN | II | 17/L1 | Y | P | 2 | 2G | Open | No |  |  | NF | O | No | No | No | 15.19.6, 16.2.6, 16.2.9 |  | High Purity | Wall Wash could be required by certain Load Ports (depending on prior cargo) | Prewash could be required - Check melting point and viscosity on shipping doc's | This product is not listed by FOSFA/NIOP | Incomp. Groups: 02,03 | UNDER NORMAL CIRCUMSTANCES NON FLAMMABLE. | Anionic basic surfactant. Hostapur SAS is a secondary alkane sulphonate sodium salt (paraffin sulphonate) which is used in all types of liquid wash and cleaning agents, especially suited for highly concentrated products. Hostapur SAS is available in two different concentrations, 30% and 60%. 60% solution should be carried at 60 °C. |  |  | 1 | 1) Butterworth, 1,5-2,0, moderate, Sea Water ¦ 2) Rinse, 20 Min, ambient, Fresh Water ¦ 3) Vent/Mop/Dry
665 | SODIUMBOROHYDRIDE SOLUTION | Sodium borohydride (15% or less)/Sodium hydroxide solution | 945 | SODIUM BOROHYDRIDE; (15% OR LESS)/SODIUM HYDROXIDE SOLUTION; SODIUMBOROHYDRIDE; SODIUMBOROHYDRIDE SOLUTION; SODIUMTETRAHYDROBORATE |  |  | 3320 |  | 05 CAUSTICS | 1.4 | 100 (REACTION) | UNKNOWN | 133 | UNKNOWN | UNKNOWN | UNKNOWN | UNKNOWN | UNKNOWN | UNKNOWN | II | 17 | Y | S/P | 3 | 2G | Open | No |  |  | NF | O | No | No | No | 15.19.6, 16.2.6, 16.2.9 | 8-06 | Water White | No Wall Wash required | Prewash could be required - Check melting point and viscosity on shipping doc's | This product is not listed by FOSFA/NIOP | Incomp. Groups: 01,02,03,04,11,12,16,17,19,20,21,22,42 | UNDER NORMAL CIRCUMSTANCES NON FLAMMABLE. | Sodiumborohydride: Soluble in water. No data for solution available. Corrosive. Causes burns to any area of contact. |  |  | 1 | 1) Butterworth, 1,0-1,5, ambient, Sea Water ¦ 2) Butterworth, 1,0, moderate, Sea Water ¦ 3) Rinse, 20 Min, ambient, Fresh Water ¦ 4) Vent/Mop/Dry
666 | SODIUMCHLORATE | Sodium chlorate solution (50% or less) | 946 | ADLACIDE; ATLACIDE; SODIUM CHLORATE; SOLUTION (50% OR LESS); SODIUMCHLORATE | 7775-09-9 | 2428 | Na-Cl-O3 * H2O | 106.4 | 90 HIGH REACTIVE CHEMICALS | 1,4 (@ 50 deg C) | 100 (COMPLETE) | 15 (UPPERLIMIT) | 110 | UNKNOWN | UNKNOWN | OXIDIZER | NON-FLAM. | NON-FLAM. | UNKNOWN | II | 17 | Z | S/P | 3 | 2G | Open | No |  |  | NF | O | No | No | No | 15.9, 15.19.6, 16.2.9 | 5-08 | High Purity | Wall Wash Test always required, because of high reactivity (e.g. with oily residues) | No Prewash | This product is not listed by FOSFA/NIOP | Incomp. acc. to Exception Table 7.3: 01,02,03,05,07,08,10,12,13,17,20 But acc to Table 7.3 compatible with: | UNDER NORMAL CIRCUMSTANCES NON FLAMMABLE. VIOLENT CHEMICAL REACTION POSSIBLE. OXIDIZING AGENT. | Colourless to light yellow liquid. Odourless. Concentration typically 50% Sodiumchlorate in water. Liquid solution is non flammable. pH of 50% sol. is 5.9. Dryed crystals however will ignite, if they come into contact with organic substances. Leakages should be flushed with plenty of water before they can dry. At temperatures below 15 deg forming of crystals, which settle on the bottom of the tank and can form a glass like layer. This layer is not water soluble and can only be removed by heating. Avoid all direct contact with sodium chlorate and its solutions. Sodium chlorate can cause moderate to severe irritation of the skin and eyes and repiratory tract. Transported typically @ 50 to 55 deg C. Cargo tanks should be immideately cleaned after discharge. | Crystallisation starts at 15 deg C. |  | 1 | 1) Butterworth, 1,0-1,5, 60-70, Sea Water ¦ 2) Rinse, 20 Min, ambient, Fresh Water ¦ 3) Vent/Mop/Dry
667 | SODIUMDICHROMATE | Sodium dichromate solution (70% or less) | 947 | BICHROMATE OF SODA; DISODIUMDICHROMATE; NATRIUMDICHROMAT; SODIUM BICHROMATE; SODIUM DICHROMATE SOLUTION (70% OR LESS); SODIUMBICHROMATE; SODIUMDICHROMATE | 10588-01-9 |  | Na2-Cr2-O7*H20 | 2980 | 90 HIGH REACTIVE CHEMICALS | 1.72 | 100 (COMPLETE) | NOT PERT. | 400 (DECOMPOSES) | UNKNOWN | UNKNOWN | OXIDIZER | NON-FLAM. | NON-FLAM. | UNKNOWN | II | 17 | Y | S/P | 2 | 2G | Open | No |  |  | NF | C | No | No | No | 15.12.3, 15.19 |  | High Purity | Wall Wash Test always required (Reactive Chemical) | No Prewash | This product is not listed by FOSFA/NIOP | Incomp. acc. to Exception Table 7.3: 01,02,03,05,07,08,10,12,13,17,20 But acc to Table 7.3 compatible with: | UNDER NORMAL CIRCUMSTANCES NOT FLAMMABLE. STABLE UNDER NORMAL CONDITIONS. TOXIC. | Organe to red solid substance normally carried in solution less than 70%. Very toxic by inhalation. Irritating to respiratory system and skin. May cause heritable genetic damages. |  |  | 1 | 1) Butterworth, 2,5-3,0, ambient, Sea Water ¦ 2) Rinse, 20 Min, ambient, Fresh Water ¦ 3) Vent/Mop/Dry
668 | SODIUMHYDROGENSULPHIDE AND SODIUMCARBONATE MIXTURE | Sodium hydrogen sulphide (6% or less)/Sodium carbonate (3% or less) solution | 948 | SODIUM HYDROGEN SULPHIDE (6% OR LESS)/SODIUM CARBONATE (3% OR LESS) SOLUTION; SODIUMHYDROGENSULPHIDE AND SODIUMCARBONATE MIXTURE |  |  |  |  | 91 UNASSIGNED | UNKNOWN | 100 (COMPLETE) | UNKNOWN | UNKNOWN | UNKNOWN | UNKNOWN | NON-FLAM. | NON-FLAM. | NON-FLAM. | UNKNOWN | II | 17 | Z | P | 3 | 2G | Open | No |  |  | NF | O | No | No | No | 15.19.6, 16.2.9 |  | Water White | No Wall Wash required | No Prewash | This product is not listed by FOSFA/NIOP | Incomp. acc. to Exception Table 7.3: 06,07 | UNDER NORMAL CIRCUMSTANCES NON FLAMMABLE. | No data of this particlaur solution available. SODIUMHYDROGENSULPHIDE: Clear yellow to red strongly alkaline liquid. Rotten egg odour. Toxic and Corrosive. Irritating to mucous membrane, eyes and skin. Hazard due to the formation of hydrogen sulfide in the presence of hydrochloric acid. SODIUMCARBONATE: Claer colourless liquid. Irritating to eyes and mucous membranes. Oral toxicity low, but may cause swelling and irritation to mouth and throat tissue. |  |  | 1 | 1) Butterworth, 1,0-1,5, warm, Sea Water ¦ 2) Butterworth, 1,0, hot, Sea Water ¦ 3) Rinse, 20 Min, ambient, Fresh Water ¦ 4) Vent/Mop/Dry
669 | SODIUMHYDROGENSULPHITE SOLUTION (39% IN WATER) | Sodium hydrogen sulphite solution (45% or less) | 949 | SODIUM ACID SULPHITE; SODIUM HYDROGEN SULPHITE SOLUTION (45% OR LESS); SODIUMBISULPHITE SOLUTION; SODIUMHYDROGENSULPHITE; SODIUMHYDROGENSULPHITE SOLUTION (39% IN WATER) | 7631-90-5 | 2693 | H-Na-O3-S |  | 43 MISC. WATER SOLUTIONS | 1.35 | 100 (COMPLETE) | -44 | DECOMPOSES | UNKNOWN | UNKNOWN | NON-FLAM. | NON-FLAM. | NON-FLAM. | UNKNOWN | II | 17 | Z | S/P | 3 | 2G | Open | No |  |  | NF | O | No | No | No | 16.2.9 | 8-06 | Water White | No Wall Wash required | No Prewash | This product is not listed by FOSFA/NIOP | Incomp. Groups: 02,12 | UNDER NORMAL CIRCUMSTANCES NON FLAMMABLE. BECOME UNSTABLE IF HEATED. | Clear to pale- yellow solution with a slight sulfur odor. Extremely irritating to skin, eyes and mucous membranes. Permanent eye damage may result from eyecontact. ph 0 3.0 - 5.0 |  |  | 1 | 1) Butterworth, 0,5-1,0, ambient, Sea Water ¦ 2) Butterworth, 1,0-1,5, 50-60, Sea Water ¦ 3) Rinse, 20 Min, ambient, Fresh Water ¦ 4) Vent/Mop/Dry
670 | SODIUMHYDROSULPHIDE/AMMONIUMSULPHIDE MIXTURE | Sodium hydrosulphide/Ammonium sulphide solution | 950 | SODIUM HYDROSULPHIDE/AMMONIUM SULPHIDE SOLUTION; SODIUMHYDROSULPHIDE/AMMONIUMSULPHIDE MIXTURE |  |  | MIXTURE |  | 05 CAUSTICS | 1.28 | 100 (COMPLETE) | -18 | UNKNOWN | UNKNOWN | UNKNOWN | 100 | UNKNOWN | UNKNOWN | UNKNOWN | II | 17 | Y | S/P | 2 | 2G | Cont | No |  |  | No | C | F-T | A | Yes | 15.12, 15.14, 15.17, 15.19, 16.6.1, 16.6.2, 16.6.3 |  | Water White | No Wall Wash required | No Prewash | This product is not listed by FOSFA/NIOP | Incomp. Groups: 01,02,03,04,11,12,16,17,19,20,21,22,42 and acc. to Exception Table 7.3 also: 06,07 | FLAMMABLE ONLY AT HIGHER TEMPERATURES. TOXIC. | Strong alkaline solution of Sodiumhydrosulphide ( appr. 40%) Ammoniumsulfide (appr 4%) in water. Properties vary with composition. Toxic and Corrosive. Strongly irritating to eyes, skin and respiratory tract. Cooling may be required. | Strong Odour. |  | 1 | 1) Butterworth, 1,5-2,0, ambient, Sea Water ¦ 2) Butterworth, 1,0-1,5, moderate, Sea Water ¦ 3) Rinse, 20 Min, ambient, Fresh Water ¦ 4) Vent/Mop/Dry
671 | SODIUMHYDROXIDE SOLUTION 50% | Sodium hydroxide solution | 951 | CAUSTIC SODA; CAUSTIC SODA SOLUTION 50%; LYE; LYE SODA; LYE SOLUTION; NAOH; SODA LYE; SODIUM HYDROXIDE SOLUTION 50%; SODIUMHYDRATE; SODIUMHYDROXIDE SOLUTION 50%; WHITE CAUSTIC | 1310-73-2 | 1824 | NaOH | 40 | 05 CAUSTICS | 1.525 | 100 | 12 | 143 | 0.00012 | unknown | UNKNOWN | UNKNOWN | UNKNOWN | UNKNOWN | II | 17 | Y | S/P | 3 | 2G | Open | No |  |  | NF | O | No | No | No | 16.2.6, 16.2.9 | 8-03 | Water White | No Wall Wash required | Prewash could be required - Check melting point and viscosity on shipping doc's | This product is ACCEPTABLE as previous cargo FOSFA - NIOP List 2 - EU (is acceptable as a previous | Incomp. Groups: 01,02,03,04,11,12,16,17,19,20,21,22,42 and acc. to Exception Table 7.3 also: Product: 1,4- | UNDER NORMAL CIRCUMSTANCES NON FLAMMABLE. CORROSIVE. | Colourless watery, oily or viscous liquid. Corrosive and not flammable. Highly alkalic. Contact with liquid leads to severest and deep chemical burns. Contact with eyes could cause blindness. |  |  | 1 | 1) Butterworth, 1,0-1,5, 40, Sea Water ¦ 2) Rinse, 20 Min, ambient, Fresh Water ¦ 3) Vent/Mop/Dry
672 | SODIUMHYPOCHLORITE | Sodium hypochlorite solution (15% or less) | 952 | BLEACH LIQUOR; CLOROX; HYPOCHLORITE; SODIUM HYPOCHLORITE; SOLUTIONS (15% OR LESS); SODIUMHYPOCHLORITE | 7681-52-9 | 1791 | Na-O-Cl | 74.4 | 05 CAUSTICS | 1.22 | 100 (COMPLETE) | -15 | DECOMPOSES | UNKNOWN | UNKNOWN | OXIDIZER | NON-FLAM. | NON-FLAM. | UNKNOWN | II | 17 | Y | S/P | 2 | 2G | Cont | No | - | - | - | R | No | No | No | 15.19.6 | 8-06 | High Purity | Wall Wash could be required by certain Load Ports (depending on prior cargo) | No Prewash | This product is not listed by FOSFA/NIOP | Incomp. Groups: 01,02,03,04,11,12,16,17,19,20,21,22,42 | UNDER NORMAL CIRCUMSTANCES NON FLAMMABLE. | Clear, greenish-yellow solution. Strong chlorine odour. Skin contact causes severe skin irritation with blistering and ulceration. Eye contact causes severe irritation of the mucous membranes of the eyes. May cause severe eye damage. Unstable at temperatures above 40°C, in sunlight, and in contact with acid. pH ~ 12. Max allowable concentration is 15%. | Strong odour. |  | 1 | 1) Butterworth, 1,0-1,5, ambient, Sea Water ¦ 2) Butterworth, 1,0-1,5, moderate, Sea Water ¦ 3) Rinse, 20 Min, ambient, Fresh Water ¦ 4) Vent/Mop/Dry
673 | SODIUM-N-METHYLDITHIOCARBAMATE | Metam sodium solution | 953 | BASAMID FLUID; CARBAM; CARBATHIONE; KARBATHION; MAPOSOL; METAM FLUID; METAM FLUID 510 GIL; METAM SODIUM SOLUTION; METAM-SODIUM; NONAM; SHELL NMC-510; SISTAN; SMDC; SODIUM METHYLCARBAMODITHIOATE; SODIUM METHYLDITHIOCARBAMATE SOLUTION; SODIUMMETAM; SODIUM- N-METHYLDITHIOCARBAMATE; TRAPEX; TRIMATON; VAPAM; VDM; VPM | 137-42-8 | 2771 | C2-H4-N-Na-S2 | 129.2 | 07 ALIPHATIC AMINES | 1.29 | 100 | -18 | 110 | 0.03 | 4 | NON FLAM | UNKNOWN | UNKNOWN | UNKNOWN | II | 17 | X | S/P | 1 | 2G | Open | No |  |  | NF | O | No | No | No | 15.19, 16.2.9 | 8-28 | High Purity | Wall Wash could be required by certain Load Ports (depending on prior cargo) | Prewash required | This product is not listed by FOSFA/NIOP | Incomp. Groups: 01,02,03,04,11,12,13,14,15,16,17,18,19,20,21,22,38,42 | UNDER NORMAL CIRCUMSTANCES NON FLAMMABLE. | Pale green through colorless to yellow/amber liquid. Strong sulfur-like odour. Contact with skin or eyes may result in irritation. Inhalation may cause respiratory irritation. Metam sodium solutions are corrosive to copper, zinc, or aluminum or any of their alloys such as brass, or galvanized materials. These materials of construction should not be used in handling systems or storage containers for this product. Mandatory Prewash!!! | Strong odour. |  | 1 | 1) Butterworth, 0,5-1,0, ambient, Sea Water or Fresh Water ¦ 2) Butterworth, 1,0-1,5, 50, Sea Water ¦ 3) Rinse, 20 Min, ambient, Fresh Water ¦ 4) Vent/Mop/Dry
674 | SODIUMSILICATE | Sodium silicate solution | 954 | CRYSTAMET; ORTHOSIL; SODIUM SILICATE SOLUTION; SODIUMMETASILICATE; SODIUMSILICATE; WATERGLAS; WATERGLASS | 1344-09-8 | 3253 | Na4-O4-Si | 184 | 43 MISC. WATER SOLUTIONS | UNKNOWN | 100 (COMPLETE) | UNKNOWN | 102 (DECOMPOSES) | UNKNOWN | UNKNOWN | NON-FLAM. | NON-FLAM. | NON-FLAM. | UNKNOWN | II | 17 | Y | P | 3 | 2G | Open | No |  |  | NF | O | No | No | No | 16.2.9 | 8-06 | Water White | No Wall Wash required | Prewash could be required - Check melting point on shipping doc's | This product is ACCEPTABLE as previous cargo EU - FOSFA - NIOP List 2 | Incomp. Groups: 02,12 and acc. to Exception Table 7.3 also: 03 | NO DATA AVAILABLE. | White solid substance. Properties of solutions depends on concentration. Solutions are alkalic (1% solution has ph 12.7), non flammable and corrosive. Tanks should be flushed down with fresh water immidiately after discharge | Reacts with water hardness compounds |  | 1 | 1) Butterworth, 0,5-1,0, ambient, Fresh Water ¦ 2) Butterworth, 1,0-1,5, warm, Sea Water ¦ 3) Rinse, 20 Min, ambient, Fresh Water ¦ 4) Vent/Mop/Dry
675 | SODIUMSULPHITE | Sodium sulphite solution (25% or less) | 955 | NATRIUMSULFIET; SODIUMSULFITE; SODIUMSULPHITE | 7757-83-7 |  | Na2-O3-S | 126 | 43 MISC. WATER SOLUTIONS | 1.21 | 100 | -3 | UNKNOWN | UNKNOWN | UNKNOWN | NON-FLAM. | NON-FLAM. | NON-FLAM. | UNKNOWN | II | 17 | Y | P | 3 | 2G | Open | No |  |  | NF | O | No | No | No | 15.19.6, 16.2.9 |  | Water White | No Wall Wash required | Prewash could be required - Check melting point on shipping doc's | This product is not listed by FOSFA/NIOP | Incomp. Groups: 02,12 | UNDER NORMAL CIRCUMSTANCES NON FLAMMABLE. | Clear liquid. Irritating to skin. ph = 12.0. |  |  | 1 | 1) Butterworth, 1,0-1,5, warm, Sea Water ¦ 2) Rinse, 20 Min, ambient, Fresh Water ¦ 3) Vent/Mop/Dry
676 | SODIUMTHIOCYANATE | Sodium thiocyanate solution (56% or less) | 956 | HAIMASED; RHODANATE; SCYAN; SODIUM SULPHOCYANIDE; SODIUM THIOCYANATE SOLUTION ( 56% OR LESS ); SODIUMRHODANATE; SODIUMRHODANIDE; SODIUMSULFOCYANATE; SODIUMTHIOCYANATE; THIOCYANATESODIUM | 540-72-7 | Na | CN-S * H2O | 81.1 | 90 HIGH REACTIVE CHEMICALS | 1.3 | 100 (COMPLETE) | 15 | 122 | UNKNOWN | UNKNOWN | 110 | NON-FLAM. | NON-FLAM. | UNKNOWN | II | 17 | Y | P | 3 | 2G | Open | No |  |  | Yes | O | No | No | No | 15.19.6, 16.2.9 |  | High Purity | Wall Wash Test always required (Reactive Chemical) | Prewash could be required - Check melting point on shipping doc's | This product is not listed by FOSFA/NIOP | Incomp. acc. to Exception Table 7.3: 01,02,03,04 | FLAMMABLE ONLY AT HIGHER TEMPERATURES. BECOME UNSTABLE IF HEATED. | Watery solution of Sodiumthiocyanate. Contact with acid liberates a toxic gas, cyanide. May be harmful if swallowed. May cause eye and skin irritation. May cause respiratory and digestive tract irritation. |  |  | 1 | 1) Butterworth, 2,0-2,5, warm, Sea Water ¦ 2) Rinse, 20 Min, ambient, Fresh Water ¦ 3) Vent/Mop/Dry
677 | SOLVESSO 150 | Noxious liquid, NF, (1) n.o.s. (trade name contains ....) ST1, Cat. X | 957 | SOLVESSO 150; SOLVESSO150 |  |  | Mixture |  | 33 MISC. HYDROCARBON MIXTURES | 0.898 | NIL | -20 | 182 | 0.027 | 1.14 | 66 | 0.8 | 6 | UNKNOWN | II | 17 | X | P | 1 | 2G | Open | No | - | - | Yes | O | No | A | No | 15.19, 16.2.6 |  | Water White | No Wall Wash required | Prewash required | This product is not listed by FOSFA/NIOP | Incomp. Groups: 03 | FLAMMABLE IF HEATED. | Listed in MEPC.2 Circ 12 List 2. Contains Poly(2+)cyclic aromatics. Aromatic Hydrocarbon fluid. Brandname of EXXONMOBILE. |  | Contains.. see Product Description | 3 | 1) Butterworth, 0,5-1,0, 50, Sea Water ¦ 2) Butterworth, 1,0-1,5, hot, Sea Water ¦ 3) Rinse, 20 Min, ambient, Fresh Water ¦ 4) Vent/Mop/Dry
678 | SOLVESSO 200 | Noxious liquid, NF, (1) n.o.s. (trade name contains ....) ST1, Cat. X | 958 | SOLVESSO 200; SOLVESSO200 |  |  | Mixture |  | 33 MISC. HYDROCARBON MIXTURES | 0.996 | NIL | -7 | 229 | 0.00039 | 2,7 (@ 25°C) | 100 | 1 | 6 | UNKNOWN | II | 17 | X | P | 1 | 2G | Open | No | - | - | Yes | O | No | A | No | 15.19, 16.2.6 |  | Water White | No Wall Wash required | Prewash required | This product is not listed by FOSFA/NIOP | Incomp. Groups: 03 | FLAMMABLE IF HEATED. | Listed in MEPC.2 Circ 12 List 2. Contains Poly(2+)cyclic aromatics. Aromatic Hydrocarbon fluid. Brandname of EXXONMOBILE. |  | Contains.. see Product Description | 3 | 1) Butterworth, 1,0-1,5, moderate, Sea Water ¦ 2) Butterworth, 1,0-1,5, hot, Sea Water ¦ 3) Rinse, 20 Min, ambient, Fresh Water ¦ 4) Vent/Mop/Dry
680 | SORBITOL | Sorbitol solution | 959 | 1; 2; 3; 4; 5; 6-HEXANEHEXOL; 6-HEXANHEXOL; 1-GULITOL; CHOLAXINE; D-GULITOL; DIAKARMON; D-SORBITE; D-SORBITOL; GLUCITOL; GULITOL; HEXAHYDRICALCOHOL; KARION; L-GULITOL; NIVITIN; SIONIT; SIONON; SORBICOLAN; SORBILANDE; SORBIT; SORBITE; SORBITOL; SORBITOL SOLUTIONS; SORBO; SORBOL; SORBOSTYL; SORVILANDE | 50-70-4 |  | C6-H14-O6 | 182.2 | 20 ALCOHOLS AND GLYCOLS | 1,45 (70% SOL) | 83 (UPPERLIMIT) | 93 (LOWERLIMIT) | UNKNOWN | UNKNOWN | UNKNOWN | 283 | UNKNOWN | UNKNOWN | ODOURLESS | II | 18/L1 | OS |  | NA | [12 empty] | High Purity | Wall Wash Test always required | No Prewash | This product is ACCEPTABLE as previous cargo EU - FOSFA - NIOP List 1 | Incomp. Groups: 02,03,05,07,12 | FLAMMABLE ONLY AT HIGHER TEMPERATURES. | SORBITOL is an odourless white solid pure substance normally carried as 70% solution. Sorbitol is a sweetner for various products like chewing gum and tooth paste. Non hazardous. Heating requirements depends on concentration of solution. |  |  | 1 | 1) Butterworth, 0,5-1,0, warm, Sea Water ¦ 2) Butterworth, 1,0-1,5, 50-60, Sea Water ¦ 3) Rinse, 20 Min, ambient, Fresh Water ¦ 4) Vent/Mop/Dry
681 | SOYABEANOIL | Soyabean oil | 960; 961 | Aceite Crude Desgomado De Soja (S); Aceite Crudo De Soja (S); Aceite De Soja (S); Crude Degummed Soyabean Oil; Crude Degummed Soybean Oil; Crude Soyabean Oil; Crude Soybean Oil; Fractionated Soyabean Oil; Huile Brute De Soja (F); Huile Brute De Soja Desgommee (F); Huile De Soja (F); Hydrogenated Soyabean Oil; Interesterified Soyabean Oil; RBD Soy Oil; RBD Soyabean Oil; Refined Soy Oil; SBO; Soy Oil; SOYABEANOIL; SOYAOIL; Soybean Oil | 8001-22-7 |  |  |  | 34 ESTERS | 0.92 | NIL | -10 (UPPERLIMIT) | 290 (LOWERLIMIT) | UNKNOWN | 32 (@ 37°C) | 282 | UNKNOWN | UNKNOWN | UNKNOWN | II | 17/L1 | Y | S/P2 | (k) | 2G | Open | No | - | - | Yes | O | No | ABC | No | 15.19.6, 16.2.6, 16.2.9 |  | High Purity | Wall Wash could be required by certain Load Ports (depending on prior cargo) | Prewash could be required - Check melting point and viscosity on shipping doc's | This product is ACCEPTABLE as previous cargo EU - FOSFA - NIOP List 1 | Incomp. Groups: 02,03 | FLAMMABLE ONLY AT HIGHER TEMPERATURES. STABLE UNDER NORMAL CONDITIONS. | Colourless to yellow viscous liquid. Generally considered as non toxic. Drying oil | Drying oil. |  | 2 | 1) Butterworth, 1,5-2,0, ambient, Sea Water ¦ 2) Butterworth, 1,0-1,5, 50-60, Sea Water ¦ 3) Rinse, 10 Min, ambient, Fresh Water ¦ 4) Recirculation, 1,0-1,5, 60-70, Fresh Water ¦ 5) Rinse, 20 Min, ambient, Fresh Water ¦ 6) Vent/Mop/Dry
682 | SPERM OIL | Fish oil | 962 | ANIMAL AND FISH OILS; SPERM OIL; SPERMOIL | 8002-24-2 |  | Mixture |  | 33 MISC. HYDROCARBON MIXTURES | 0.87 | NIL | 4 (APPROX) | 260 (APPROX) | NIL | UNKNOWN | 220 (APPROX) | 0 (UNKNOWN) | 0 (UNKNOWN) | 0 (UNKNOWN) | II | 17/L1 | Y | S/P2 | (k) | 2G | Open | No | - | - | Yes | O | No | ABC | No | 15.19.6, 16.2.6, 16.2.9 |  | Water White | No Wall Wash required | Prewash could be required - Check melting point and viscosity on shipping doc's | This product is not listed by FOSFA/NIOP | Incomp. Groups: 03 | FLAMMABLE ONLY AT HIGHER TEMPERATURES. Stable under normal conditions. | A pale yellow oil found with spermaceti in the cachalot (sperm) whale, Physeter macrocephalus. When spermaceti wax is obtained by treatment with hot water, the sperm oil is pressed out. It is classed chemically as a liquid wax and is sometimes used as a lubricant for leather bindings, generally with other materials in leather dressings. Non-drying oil | Non Drying Oil. May react with water hardness compounds |  | 2 | 1) Butterworth, 1,0-1,5, moderate, Sea Water ¦ 2) Butterworth, 1,0-1,5, hot, Sea Water ¦ 3) Rinse, 10 Min, ambient, Fresh Water ¦ 4) Recirculation, 1,0-1,5, 60-70, Fresh Water ¦ 5) Rinse, 20 Min, ambient, Fresh Water ¦ 6) Vent/Mop/Dry
683 | STEARICACID | Fatty acid (saturated C13+) | 963; 964 | FATTY ACID (SATURATED C13+); FATTY ACID C18; OCTADECANOIC ACID; STEARICACID | 57-11-4 |  | CH3(CH2)16COO | 248.4 | 34 ESTERS | 0,84 (SOLID) | 1 | 70 | 300 | UNKNOWN | UNKNOWN | UNKNOWN | UNKNOWN | UNKNOWN | 0 | II | 17 | Y | S/P | 2 | 2G | Open | No |  |  | Yes | O | No | AB | No | 15.19.6, 16.2.9 |  | Water White | No Wall Wash required | Prewash could be required - Check melting point on shipping doc's | This product is ACCEPTABLE as previous cargo EU - FOSFA - NIOP List 2 | Incomp. Groups: 02,03 | STABLE UNDER NORMAL CONDITIONS. | White to yellow fatty acid with a high melting point of approx. 70 deg C. May cause irritation to skin, eyes and respiratory tract. | Will react with water hardness compounds |  | 2 | 1) Butterworth, 1,5-2,0, hot, Sea Water ¦ 2) Rinse, 10 min, ambient, Fresh Water ¦ 3) Recirculation, 1,5-2,0, hot, Fresh Water ¦ 4) Rinse, 30 Min, ambient, Fresh Water ¦ 5) Recirculation, 1,0-1,5, 50, Fresh Water ¦ 6) Rinse, 30 Min, ambient, Fresh Water ¦ 7) Vent/Mop/Dry
684 | STRAIGHT RUN GASOLINE | Annex 1 | 965 | CASING HEAD GASOLINE; LIGHT STRAIGHT RUN NAPHTHA; STRAIGHT RUN GASOLINE | 64741-46-4 | 1203 | MIXTURE |  | 33 MISC. HYDROCARBON MIXTURES | 0.65 | NIL | UNKNOWN | 32 | 0.4 | UNKNOWN | -40 | 6 | 1.3 | UNKNOWN | I | NA | [14 empty] | 3-11 | Water White | No Wall Wash required | No Prewash | This product is not listed by FOSFA/NIOP | Incomp. Groups: 03 | FLAMMABLE AT AMBIENT TEMPERATURES. | Clear liquid with strong hydrocarbon odour. Volatile and extremely flammable! Could contain significant amounts of Benzene and thus could cause cancer. Product of crude oil that has been made by distillation with no chemical conversion. |  |  | 3 | 1) Butterworth, 1,0-1,5, ambient, Sea Water ¦ 2) Butterworth, 1,0-1,5, hot, Sea Water ¦ 3) Rinse, 20 Min, ambient, Fresh Water ¦ 4) Vent/Mop/Dry
685 | STYRENE MONOMER | Styrene monomer | 966; 967 | CINNAMENE; CINNAMENOL; CINNAMOL; MONOSTYROL; PHENYLETHEN; PHENYLETHENE; PHENYLETHYLENE; STYRENE; STYRENE MONOMER; STYROL; STYROL MONOMER; STYRON; VINYLBENZENE | 100-42-5 | 2055 | C8-H8 | 104.2 | 30 OLEFINS | 0.906 | 0,029 (NIL) | -31 | 145 | 0.006 | 0.75 | 31 | 1.1 | 8.9 | 0.15 | II | 17/L1 | Y | S/P | 3 | 2G | Cont | No | T1 | IIA | No | R | F | AB | No | 15.13, 15.19.6, 16.6.1, 16.6.2 | 3-36 | High Purity | Wall Wash could be required by certain Load Ports (depending on prior cargo) | No Prewash | This product is NOT ACCEPTABLE as previous cargo NIOP - FOSFA (Styrene Monomer shall not be | Incomp. Groups: 02,03 | FLAMMABLE IF HEATED. VIOLENT CHEMICAL REACTION POSSIBLE. | Colourless liquid with sweet characteristic odour. Flammable and harmful substance. Liable to polymerization. Usually inhibited for transport and storage. At temperatures above 52 deg C polymerization can occur even with inhibitor. The substance irritates the eyes, the skin and the respiratory tract. Exposure could cause lowering of consciousness. Flow of styrene e.g. by pumping, may result in the generation of electrostatic charges. | Polymerisation possible. Stabilized. Strong Odour. |  | 3 | 1) Butterworth, 1,5, ambient, Sea Water ¦ 2) Butterworth, 1,0-1,5, moderate, Sea Water ¦ 3) Rinse, 20 Min, ambient, Fresh Water ¦ 4) Vent/Mop/Dry
686 | Sulphohydrocarbon (C3-C88) | Sulphohydrocarbon (C3-C88) | 968; 969 | Sulphohydrocarbon (C3-C88) |  |  | MIXTURE |  | 33 MISC. HYDROCARBON MIXTURES | UNKNOWN | UNKNOWN | UNKNOWN | UNKNOWN | UNKNOWN | HIGH | UNKNOWN | UNKNOWN | UNKNOWN | UNKNOWN | II | 17/L1 | Y | P | 2 | 2G | Open | No |  |  | Yes | O | No | A | No | 15.19.6, 16.2.6, 16.2.9 |  | Water White | No Wall Wash required | Prewash could be required - Check melting point and viscosity on shipping doc's | This product is NOT ACCEPTABLE as previous cargo FOSFA (Lube Oil Additive) | Incomp. Groups: 03 | FLAMMABLE IF HEATED. | Lube Oil Additive. Chemical substance added to lubricating oils or fuels to impart or improve certain properties like foaming, wear, corrosion, oxidation, pour point and viscosity. Lubricating oil/fuel additives are insoluble in water but soluble in lube oil, gasoil and other hydrocarbon solvents. Additives with a high viscosity and additives which tend to polimerize in water should be pre- cleaned with a light base oil, spindle oil or gasoil. If the use of a Marpol Annex 1 product for pre-cleaning shall be avoided use Exxsol D80 (Marpol Annex 2). If the pre-cleaning has to be carried out with water pre clean the tank with warm water only. For final cleaning use a suitable solvent based cleaner like P3 Gratosol. For Lube Oil Additives with low viscosity a pre-cleaning with Baseoil, Gasoil or Exssol D80 is normally not necessary. |  | Was in MEPC.2/Circ11 L2 as N.O.S. | 2 | 1) Recirculation, 1,0-1,5, 50-70, Baseoil/Gasoil ¦ 2) Butterworth, 1,5-2,0, hot, Sea Water ¦ 3) Recirculation, 1,0-1,5, 60-70, Fresh Water ¦ 4) Rinse, 20 Min, ambient, Fresh Water ¦ 5) Vent/Mop/Dry
687 | Sulphohydrocarbon (C3-C88) N.O.S. 5 | Noxious liquid, NF, (5) n.o.s. (trade name contains ....) ST2, Cat. Y | 970; 971 | Lubrizol 5340M; Sulphohydrocarbon (C3-C88) N.O.S. 5 |  |  | MIXTURE |  | 33 MISC. HYDROCARBON MIXTURES | UNKNOWN | UNKNOWN | UNKNOWN | UNKNOWN | UNKNOWN | HIGH | UNKNOWN | UNKNOWN | UNKNOWN | UNKNOWN | II | 17 | Y | P | 2 | 2G | Open | No | - |  | Yes | O | No | A | No | 15.19, 16.2.6, 16.2.9(l) |  | Water White | No Wall Wash required | Prewash could be required - Check melting point and viscosity on shipping doc's | This product is NOT ACCEPTABLE as previous cargo FOSFA (Lube Oil Additive) | Incomp. Groups: 03 | Flammable only at higher temperatures. | Synonyms are listed in MEPC.2 Circ 12 List 2. Contains Sulphohydrocarbon (C3-C88). Lube Oil Additive. No further info available. Chemical substance added to lubricating oils or fuels to impart or improve certain properties like foaming, wear, corrosion, oxidation, pour point and viscosity. Lubricating oil/fuel additives are insoluble in water but soluble in lube oil, gasoil and other hydrocarbon solvents. Additives with a high viscosity can be pre-cleaned with a light base oil, spindle oil or gasoil. If the use of a Marpol Annex 1 product for pre-cleaning shall be avoided use Exxsol D80 (Marpol Annex 2). If the pre-cleaning has to be carried out with water pre clean the tank with water of a warm to moderate temperature. For final cleaning use a suitable solvent based cleaner like P3 Gratosol. For Lube Oil Additives with low viscosity a pre-cleaning with Baseoil, Gasoil or Exssol D80 is normally not necessary. |  | Contains.. see Product Description | 2 | 1) Recirculation, 1,0-1,5, 50-70, Baseoil/Gasoil ¦ 2) Butterworth, 1,5-2,0, moderate, Sea Water ¦ 3) Recirculation, 1,0-1,5, 60-70, Fresh Water ¦ 4) Rinse, 20 Min, ambient, Fresh Water ¦ 5) Vent/Mop/Dry
688 | SULPHOLANE | Sulpholane | 972 | 1; 1-DIOXIDETETRAHYDROTHIOFURAN; 1-DIOXOTHIOLAN; CYCLOTETRAMETHYLENESULFONE; DIHYDROBUTADIENESULFONE; DIOXOTHIOLAN; SULFOLANE; SULPHOLANE; SULPHOXALINE; TETRAHYDROTHIOPHEN-1; 1-DIOXID; TETRAHYDROTHIOPHENE-1; 1-DIOXIDE; TETRAHYDROTHIOPHENE-1- DIOXIDE; TETRAMETHYLENESULFONE; THIACYCLOPENTAN-1; THIACYCLOPENTANEDIOXIDE; THIOCYCLOPENTANE-1; THIOLAN-1; 1- DIOXID; THIOPHANEDIOXIDE; THIOPHANSULPHONE | 126-33-0 |  | C4-H8-O2-S | 120.2 | 39 SULPHOLANE | 1.261 | 100 (COMPLETE) | 27 | 285 | 0,0001 (NIL) | 10.34 | 165 (LOWERLIMIT) | UNKNOWN | UNKNOWN | UNKNOWN | II | 17 | Y | P | 3 | 2G | Open | No |  |  | Yes | O | No | A | No | 15.19.6, 16.2.9 |  | Water White | No Wall Wash required | Prewash could be required - Check melting point on shipping doc's | This product is not listed by FOSFA/NIOP | Incomp. Groups: | FLAMMABLE ONLY AT HIGHER TEMPERATURES. STABLE UNDER NORMAL CONDITIONS. | Clear colourless liquid. Odourless. Flammable only at high temperatures. May cause irritation to skin, eyes and respiratory tract |  |  | 1 | 1) Butterworth, 0,5-1,0, 50, Sea Water ¦ 2) Butterworth, 1,0-1,5, hot, Sea Water ¦ 3) Rinse, 20 Min, ambient, Fresh Water ¦ 4) Vent/Mop/Dry
689 | SULPHURICACID | Sulphuric acid | 973 | ACIDUMSULFURICUM; BATTERYACID; BLACKACID; DIHYDROSULFAT; DIPPINGACID; DITHIONICACID; HYDRIGENSULPHATE; HYDROGENSULPHATE; OIL OF VITRIOL; SLUDGEACID; SULFURICACID; SULPHURIC ACID; SULPHURICACID; VITRIOL; VITRIOLOIL; VITRIOOL | 7664-93-9 | 1830 | H2-O4-S | 98.1 | 02 SULPHURIC ACID | 1.8 | 100 (COMPLETE) | 3 | 340 | UNKNOWN | 14.6 | NON-FLAM. | NON-FLAM. | NON-FLAM. | UNKNOWN | II | 17 | Y | S/P | 3 | 2G | Open | No |  |  | NF | O | No | No | No | 15.11, 15.16.2, 15.19.6 | 8-01 | Water White | No Wall Wash required | No Prewash | This product is ACCEPTABLE as previous cargo EU - FOSFA - NIOP List 2 | Incomp. Groups: 01,03,04,05,06,07,08,09,10,11,12,13,14,15,16,17,18,19,20,21,22,30,34,37,40,41,43 But acc | UNDER NORMAL CIRCUMSTANCES NOT FLAMMABLE. VIOLENT CHEMICAL REACTION WITH WATER. CORROSIVE SUBSTANCE. | Colourless oily liquid, mostly odourless. Corrosive and non flammable. In contact with many organic substances violent reaction and heat formation. Very hygroskopic. Dilution with water results in heat formation and splashing around of acid. After dilution less than 85% steel will corrode with formation of hydrogen gas. Vapors and liquid cause severest burns. Sulphuric Acid has a strong exothermic reaction with water (> 300 deg C). To avoid any damage to the stainless steel the initial wash has to be carried out with a lot of water. Use additional water hoses and tankcleaning machines and avoid any delay or interruption during the cleaning process. | Reaction with water, if little water and lots of conc acid. |  | 1 | 1) Butterworth, 1,5-2,0, ambient, Sea Water ¦ 2) Rinse, 20 Min, ambient, Fresh Water ¦ 3) Vent/Mop/Dry
690 | SULPHURICACID, SPENT | Sulphuric acid, spent | 974 | SLUDGE ACID; SULPHURIC ACID; SPENT; SULPHURICACID | 7664-93-9 | 1830 | H2-O4-S | 98.1 | 02 SULPHURIC ACID | 1.8 | 100 (COMPLETE) | 3 | 340 | UNKNOWN | 257 | NON-FLAM. | NON-FLAM. | NON-FLAM. | UNKNOWN | II | 17 | Y | S/P | 3 | 2G | Open | No |  |  | NF | O | No | No | No | 15.11, 15.16.2, 15.19.6 | 8-04 | Water White | No Wall Wash required | No Prewash | This product is not listed by FOSFA/NIOP | Incomp. Groups: 01,03,04,05,06,07,08,09,10,11,12,13,14,15,16,17,18,19,20,21,22,30,34,37,40,41,43 | UNDER NORMAL CIRCUMSTANCES NOT FLAMMABLE. VIOLENT CHEMICAL REACTION WITH WATER. CORROSIVE SUBSTANCE. | Info for Sulphuric Acid: Colourless oily liquid, mostly odourless. Corrosive and non flammable. In contact with many organic substances violent reaction and heat formation. Very hygroskopic. Dilution with water results in heat formation and splashing around of acid. After dilution less than 85% steel will corrode with formation of hydrogen gas. Vapors and liquid cause severest burns. Sulphuric Acid has a strong exothermic reaction with water (> 300 deg C). To avoid any damage to the stainless steel the initial wash has to be carried out with a lot of water. Use additional water hoses and tankcleaning machines and avoid any delay or interruption during the cleaning process. Check stainless steel resistance with manufacturer. | Reaction with water, if little water and lots of conc acid. |  | 1 | 1) Butterworth, 1,5-2,0, ambient, Sea Water ¦ 2) Rinse, 20 Min, ambient, Fresh Water ¦ 3) Vent/Mop/Dry
691 | Sulphurized fat (C14-C20) | Sulphurized fat (C14-C20) | 975; 976 | Sulphurized fat (C14-C20) |  |  |  |  | 33 MISC. HYDROCARBON MIXTURES | UNKNOWN | UNKNOWN | UNKNOWN | UNKNOWN | UNKNOWN | UNKNOWN | UNKNOWN | UNKNOWN | UNKNOWN | UNKNOWN | II | 17 | Z | P | 3 | 2G | Open | No |  |  | Yes | O | No | AB | No |  |  | Water White | No Wall Wash required | No Prewash | This product is NOT ACCEPTABLE as previous cargo FOSFA (Lube Oil Additive) | Incomp. Groups: 03 |  | Lube Oil Additive acc to USCG VRP Oil List. No further info available. TRIPARTITE LIST 1. Chemical substance added to lubricating oils or fuels to impart or improve certain properties like foaming, wear, corrosion, oxidation, pour point and viscosity. Lubricating oil/fuel additives are insoluble in water but soluble in lube oil, gasoil and other hydrocarbon solvents. Additives with a high viscosity can be pre-cleaned with a light base oil, spindle oil or gasoil. If the use of a Marpol Annex 1 product for pre-cleaning shall be avoided use Exxsol D80 (Marpol Annex 2). If the pre-cleaning has to be carried out with water pre clean the tank with water of a warm to moderate temperature. For final cleaning use a suitable solvent based cleaner like P3 Gratosol. For Lube Oil Additives with low viscosity a pre-cleaning with Baseoil, Gasoil or Exssol D80 is normally not necessary. |  |  | 2 | 1) Recirculation, 1,0-1,5, 50-70, Baseoil/Gasoil ¦ 2) Butterworth, 1,5-2,0, moderate, Sea Water ¦ 3) Recirculation, 1,0-1,5, 60-70, Fresh Water ¦ 4) Rinse, 20 Min, ambient, Fresh Water ¦ 5) Vent/Mop/Dry
692 | Sulphurized polyolefinamide alkene (C28- C250) amine | Sulphurized polyolefinamide alkene (C28-C250) amine | 977; 978 | Sulphurized polyolefinamide alkene (C28- C250) amine |  |  |  |  | 33 MISC. HYDROCARBON MIXTURES | UNKNOWN | UNKNOWN | UNKNOWN | UNKNOWN | UNKNOWN | UNKNOWN | UNKNOWN | UNKNOWN | UNKNOWN | UNKNOWN | II | 17/L1 | Z | P | 3 | 2G | Open | No | - | - | Yes | O | No | A | No |  |  | Water White | No Wall Wash required | No Prewash | This product is NOT ACCEPTABLE as previous cargo FOSFA (Lube Oil Additive) | Incomp. Groups: 03 |  | Lube Oil Additive acc to USCG VRP Oil List. No further info available. TRIPARTITE LIST 1. Chemical substance added to lubricating oils or fuels to impart or improve certain properties like foaming, wear, corrosion, oxidation, pour point and viscosity. Lubricating oil/fuel additives are insoluble in water but soluble in lube oil, gasoil and other hydrocarbon solvents. Additives with a high viscosity can be pre-cleaned with a light base oil, spindle oil or gasoil. If the use of a Marpol Annex 1 product for pre-cleaning shall be avoided use Exxsol D80 (Marpol Annex 2). If the pre-cleaning has to be carried out with water pre clean the tank with water of a warm to moderate temperature. For final cleaning use a suitable solvent based cleaner like P3 Gratosol. For Lube Oil Additives with low viscosity a pre-cleaning with Baseoil, Gasoil or Exssol D80 is normally not necessary. |  |  | 2 | 1) Recirculation, 1,0-1,5, 50-70, Baseoil/Gasoil ¦ 2) Butterworth, 1,5-2,0, moderate, Sea Water ¦ 3) Recirculation, 1,0-1,5, 60-70, Fresh Water ¦ 4) Rinse, 20 Min, ambient, Fresh Water ¦ 5) Vent/Mop/Dry
693 | SUNFLOWER OIL | Sunflower seed oil | 979 | Crude Sunflower Oil; Crude Sunflowerseed Oil; Fractionated Sunflowerseed Oil; High Oleic Sun Oil; Hydrogenated Sunflowerseed Oil; Interesterified Sunflowerseed Oil; Refined Sunflowerseed Oil; Sun Oil; SUNFLOWER OIL; SUNFLOWEROIL; SUNFLOWERSEEDOIL; VEGETABLE OILS |  |  | Mixture |  | 34 ESTERS | 0.92 | NIL | -18 | 204 (APPROX) | NIL | UNKNOWN | 160 (APPROX) | 0 (UNKNOWN) | 0 (UNKNOWN) | 0 (UNKNOWN) | II | 17/L1 | Y | S/P2 | (k) | 2G | Open | No | - | - | Yes | O | No | ABC | No | 15.19.6, 16.2.6, 16.2.9 |  | Water White | No Wall Wash required | Prewash could be required - Check melting point and viscosity on shipping doc's | This product is ACCEPTABLE as previous cargo EU - FOSFA - NIOP List 1 | Incomp. Groups: 02,03 | FLAMMABLE ONLY AT HIGHER TEMPERATURES. Stable under normal conditions. | Pale yellow liquid oil. Generally considered as non toxic. Semi drying oil . | Semi Drying Oil. May react with water hardness compounds |  | 2 | 1) Butterworth, 1,5-2,0, ambient, Sea Water ¦ 2) Butterworth, 1,0-1,5, 50-60, Sea Water ¦ 3) Rinse, 10 Min, ambient, Fresh Water ¦ 4) Recirculation, 1,0-1,5, 60-70, Fresh Water ¦ 5) Rinse, 20 Min, ambient, Fresh Water ¦ 6) Vent/Mop/Dry
694 | Tall oil, Crude | Tall oil, Crude | 980; 981 | CRUDE TALLOIL; Tall oil; Crude; TALLOIL; CRUDE |  |  | Mixture |  | 34 ESTERS | 0,95 (LOWER LIMIT) | NIL | 21 (APPROX) | 180 (APPROX) | UNKNOWN | UNKNOWN | UNKNOWN | UNKNOWN | UNKNOWN | UNKNOWN | II | 17/L1 | Y | S/P | 2 | 2G | Cont | No |  |  | Yes | C | T | ABC | Yes | 15.12, 15.17, 15.19, 16.2.6 |  | Water White | No Wall Wash required | Prewash could be required - Check viscosity on shipping doc's | This product is NOT ACCEPTABLE as previous cargo FOSFA - NIOP | Incomp. Groups: 02,03 But acc to Table 7.3 compatible with: Tert-Dodecanethiol | FLAMMABLE IF HEATED. TOXIC Acc to IBC. | Brown liquid. Oxidizing oil and through reaction with oxygen in the atmosphere it dries and hardens (drying oil). Oxidation occurs in three phases: liquid, gum and solid. Tank cleaning should be executed as soon as possible after discharge. If possible keep the tank wet. Crude TallOil (CTO) is a mixture of substances emanating from trees, mainly pine and spruce, and is a residue in the wood based pulping process in the pulp mills. In fractionated destillation of the Crude Tall Oil, CTO, different fractions are produced containing mainly fatty acids, rosins and pitch. | Drying oil. Reacts with water hardness compounds |  | 2 | 1) Butterworth, 2,0, 60-70, Sea Water ¦ 2) Rinse, 10 Min, 60-70, Fresh Water ¦ 3) Recirculation, 1,0-1,5, 60-70, Fresh Water ¦ 4) Butterworth, 1,0-1,5, 80, Sea Water ¦ 5) Rinse, 20 Min, ambient, Fresh Water ¦ 6) Vent/Mop/Dry
695 | Tall oil, Distilled | Tall oil, Distilled | 982 | DISTILLED TALL OIL; Tall oil; Distilled; TALLOIL; DISTILLED | 8002-26-4 |  | Mixture |  | 34 ESTERS | 0.95 | NIL | UNKNOWN | UNKNOWN | UNKNOWN | 300 (APPR) | 182 | UNKNOWN | UNKNOWN | UNKNOWN | II | 17/L1 | Y | P | 2 | 2G | Open | No |  |  | Yes | O | No | ABC | No | 15.19.6, 16.2.6 |  | Water White | No Wall Wash required | Prewash could be required - Check viscosity on shipping doc's | This product is NOT ACCEPTABLE as previous cargo FOSFA - NIOP | Incomp. Groups: 02,03 | FLAMMABLE ONLY AT HIGHER TEMPERATURES. | Yellow to brown liquid. Generally considered no toxic. Talloil is an oxidizing oil and through reaction with oxygen in the atmosphere it dries and hardens (drying oil). Tank cleaning should be executed as soon as possible after discharge. | Drying oil. Reacts with water hardness compounds |  | 1 | 1) Butterworth, 1,0-1,5, 50-60, Sea Water ¦ 2) Rinse, 10 min, ambient, Fresh Water ¦ 3) Recirculation, 1,0-1,5, 60-70, Fresh Water ¦ 4) Butterworth, 1,0-1,5, hot, Sea Water ¦ 5) Rinse, 20 Min, ambient, Fresh Water ¦ 6) Vent/Mop/Dry
696 | Tall oil fatty acid (resin acids less than 20%) | Tall oil fatty acid (resin acids less than 20%) | 983; 984 | SYLFAT; SYLVATAL 40; TALL OIL FATTY ACID (RESIN ACIDS LESS THAN 20%); TALLOILFATTYACID; TOFA | 61790-12-3 |  | Mixture |  | 34 ESTERS | 0.9 | NIL | UNKNOWN | UNKNOWN | UNKNOWN | 40 (LOWERLIMIT) | 200 (APROX.) | UNKNOWN | UNKNOWN | UNKNOWN | II | 17/L1 | Y | S/P | 2 | 2G | Open | No |  |  | Yes | O | No | ABC | No | 15.19.6 |  | Water White | No Wall Wash required | No Prewash | This product is NOT ACCEPTABLE as previous cargo FOSFA - NIOP | Incomp. Groups: 02,03 | FLAMMABLE ONLY AT HIGHER TEMPERATURES. Stable under normal conditions. | Yellow viscous liquid. Flammable only at very high temperatures (flash point appr 200 deg C) or when absorbed by very porous material. May cause eye and skin irritation. | Non drying oil. Reacts with water hardness compounds |  | 2 | 1) Butterworth, 1,0-1,5, moderate, Sea Water ¦ 2) Rinse, 10 min, ambient, Fresh Water ¦ 3) Recirculation, 1,5-2,0, 75, Fresh Water ¦ 4) Rinse, 30 Min, ambient, Fresh Water ¦ 5) Recirculation, 1,0-1,5, 50, Fresh Water ¦ 6) Rinse, 30 Min, ambient, Fresh Water ¦ 7) Vent/Mop/Dry
697 | Tall Oil Pitch | Tall Oil Pitch | 985; 986 | REZOLINE-P; Tall Oil Pitch; TALLOIL PITCH | 8016-81-7 |  | MIXTURE |  | 92 NONE | 1,02 (@25 deg C) | Nil | 30 (LOWERLIMIT) | UNKNOWN | NIL | 200 (@ 100 deg C) | 215 | UNKNOWN | UNKNOWN | UNKNOWN | II | 17/L1 | Y | S/P | 2 | 2G | Cont | No |  |  | Yes | C | T | ABC | Yes | 15.12, 15.17, 15.19, 16.2.6, 16.2.9 |  | Water White | No Wall Wash required | Prewash could be required - Check melting point and viscosity on shipping doc's | This product is NOT ACCEPTABLE as previous cargo FOSFA |  | FLAMMABLE ONLY AT HIGHER TEMPERATURES. STABLE UNDER NORMAL CONDITIONS. TOXIC acc to IBC Code. | Dark viscous liquird with faint odour. Flammable only at very high temperature. No significant adverse health effects. Product from Fractionation of Crude Talloil. Properties vary depending on manufacturer and crude composition. Some grades have melting point as high as 85 deg C. Typical FFA content is 30%. |  |  | 2 | 1) Butterworth, 1,0-1,5, 60-70, Sea Water ¦ 2) Butterworth, 1,0-1,5, hot, Sea Water ¦ 3) Rinse, 10 Min, hot, Fresh Water ¦ 4) Recirculation, 1,5-2,0, 70, Fresh Water ¦ 5) Butterworth, 1,0-1,5, hot, Sea Water ¦ 6) Rinse, 20 Min, ambient, Fresh Water ¦ 7) Vent/Mop/Dry
698 | TALLOW | Tallow | 987; 988 | “A” Tallow; All Beef Packer Tallow; All White Tallow; Barso Tallow; Beef Tallow; Bleachable Fancy Tallow; Bulk Tallow; Choice White Grease; Choice White Tallow; Crude Tallow Oil; Edible Tallow; Extra Fancy Tallow; Fancy Tallow; Feed Grade Tallow; Fractionated Tallow; Gannet Tallow; Good Soap Tallow; Government Certified Edible Beef Tallow; High Energy Feed Fat Hydrogenated Tallow; Inedible Tallow; Interesterified Tallow; Laundry Grade Tallow; Low Grade Tallow; Low Titre Tallow; Mutton Tallow; Poultry Oil; Prime Tallow; Pure Beef Tallow Special; TALLOW; Tallow Technical Edible; TALLOWOIL; Toilet Grade Tallow; Top White Tallow; Yellow Grease |  |  | Mixture |  | 34 ESTERS | 0.89 | NIL | 21 (APPROX) | NOT PERT. | NIL | UNKNOWN | UNKNOWN | 0 (UNKNOWN) | 0 (UNKNOWN) | 0 (UNKNOWN) | II | 17/L1 | Y | P | 2 (k) | 2G | Open | No | - | - | Yes | O | No | ABC | No | 15.19.6, 16.2.6, 16.2.9 |  | Water White | No Wall Wash required | Prewash could be required - Check melting point and viscosity on shipping doc's | This product is ACCEPTABLE as previous cargo EU - FOSFA - NIOP List 1 (Edible grade only) | Incomp. Groups: 02,03 But acc to Table 7.3 compatible with: SULPHURICACID | Flammable only at higher temperatures. Stable under normal conditions. | Animal oil/fat. Solid substance at ambient temperature. Non drying. | Non drying oil. May react with waterhardness compounds |  | 2 | 1) Butterworth, 1,5-2,0, 50, Sea Water ¦ 2) Butterworth, 1,0-1,5, hot, Sea Water ¦ 3) Rinse, 10 Min, ambient, Fresh Water ¦ 4) Recirculation, 1,0-1,5, 60-70, Fresh Water ¦ 5) Rinse, 20 Min, ambient, Fresh Water ¦ 6) Vent/Mop/Dry
699 | TALLOWFATTYACID | Tallow fatty acid | 989; 990 | TALLOWFATTYACID; TALLOWOILFATTYACID |  |  | Mixture |  | 34 ESTERS | 0.86 | NIL | 34 (APPROX) | NOT PERT. | NIL | UNKNOWN | UNKNOWN | 0 (UNKNOWN) | 0 (UNKNOWN) | 0 (UNKNOWN) | II | 17/L1 | Y | P | 2 | 2G | Open | No | - | - | Yes | O | No | A | No | 15.19.6, 16.2.6, 16.2.9 |  | Water White | No Wall Wash required | Prewash could be required - Check melting point and viscosity on shipping doc's | This product is ACCEPTABLE as previous cargo EU - FOSFA - NIOP List 1 | Incomp. Groups: 02,03 and acc. to Exception Table 7.3 also: 05 | Flammable only at higher temperatures. Stable under normal conditions. | Fatty Acid from Tallow (Animal oil/fat). Solid substance at ambient temperature. Non drying. | Non drying oil. Will react with water hardness compounds |  | 2 | 1) Butterworth, 1,0-1,5, moderate, Sea Water ¦ 2) Rinse, 10 min, ambient, Fresh Water ¦ 3) Recirculation, 1,0-1,5, 75, Fresh Water ¦ 4) Rinse, 30 Min, ambient, Fresh Water ¦ 5) Recirculation, 1,0-1,5, 50, Fresh Water ¦ 6) Rinse, 30 Min, ambient, Fresh Water ¦ 7) Vent/Mop/Dry
700 | Tert-Amyl Methyl Ether | tert-Amyl methyl ether | 991 | 2-METHOXY-2-METHYLBUTANE; 2-Methyl-2-Methoxybutane; METHYL TERT-PENTYLETHER; Tert-Amyl Methyl Ether | 994-05-8 | 3271 | C6-H14-O | 102.2 | 41 ETHERS | 0.746 | 0.26 | UNKNOWN | 86 | 0.098 | UNKNOWN | -11 | UNKNOWN | UNKNOWN | UNKNOWN | II | 17 | X | P | 2 | 2G | Cont | No | T3 |  | No | R | F | A | No | 15.19.6 | 3-11 | High Purity | Wall Wash could be required by certain Load Ports (depending on prior cargo) | Prewash required | This product is not listed by FOSFA/NIOP | Incomp. Groups: 02,03 | FLAMMABLE UNDER NORMAL TEMPERATURE CONDITIONS. | Clear colourless liquid. Highly flammable. Harmful if swallowed. Irritating to skin. Risk of serious damage to eyes. Mandatory Prewash! |  |  | 1 | 1) Butterworth, 1,0-1,5, ambient, Sea Water ¦ 2) Butterworth, 1,0, 50, Sea Water ¦ 3) Rinse, 20 Min, ambient, Fresh Water ¦ 4) Vent/Mop/Dry
701 | TERT-AMYLALCOHOL | tert-Amyl alcohol | 992 | 2-METHYL-2-BUTANOL; 2-METHYL-2-BUTYLALCOHOL; 2-METHYLBUTAN-2OL; 2-METHYLBUTANOL-2; 3-METHYL-3-BUTYLALCOHOL; 3-METHYLBUTAN-3-OL; AMYLENEHYDRATE; AMYLENHYDRAT; DIMETHYLETHYLCARBINOL; TERT-AMYL ALCOHOL; TERT-AMYLALCOHOL; TERT-PENTANOL; TERT-PENTYLALCOHOL | 75-85-4 | 1105 | C5-H2-O | 88.2 | 20 ALCOHOLS AND GLYCOLS | 0.81 | 12 | -8 | 102 | 0.016 | UNKNOWN | 20 | 1.2 | 9 | UNKNOWN | II | 17 | Z | P | 3 | 2G | Cont | No |  |  | No | R | F | A | No |  | 3-11 | High Purity | Wall Wash could be required by certain Load Ports (depending on prior cargo) | No Prewash | This product is not listed by FOSFA/NIOP | Incomp. Groups: 02,03,05,07,12 | FLAMMABLE UNDER NORMAL TEMPERATURE CONDITIONS. STABLE UNDER NORMAL CONDITIONS. TOXIC. | Clear colourless liquid with unpleasant cutting odour. Toxic and very flammable liquid. At warm ambient tempratures (flashpoint 20 deg C) vapors could form explosive mixtures with air. Vapors could be ignited by electrostatic discharge. Vapors are very irritating for eyes and respiratory tract. Liquid is irritating for skin and very irriating for eyes. | Strong smell. |  | 1 | 1) Butterworth, 0,5-1,0, ambient, Sea Water ¦ 2) Butterworth, 1,0-1,5, moderate, Sea Water ¦ 3) Rinse, 20 Min, ambient, Fresh Water ¦ 4) Vent/Mop/Dry
702 | TERT-BUTANOL | tert-Butyl alcohol | 993 | 1; 1-DIMETHYLETHANOL; 1-DIMETHYLETHYL ALCOHOL; 2-METHYL-2-PROPANOL; 2-METHYL-2-PROPYLALCOHOL; 2-METHYLPROPAN-2-OL; DIMETHYLETHYL CARBINOL; TBA; TERT-BUTANOL; TERT-BUTYL ALCOHOL; TERT-BUTYLALCOHOL; TRIMETHYLCARBINOL; TRIMETHYLMETHANOL | 75-65-8 | 1120 | C4-H10-O | 74.1 | 20 ALCOHOLS AND GLYCOLS | 0.78 | 100 (COMPLETE) | 26 | 83 | 0.04 | 3 | 11 | 2.3 | 8 | 50 | II | 17 | Z | P | 3 | 2G | Cont | No |  |  | No | R | F | A | No |  | 3-09 | High Purity | Wall Wash could be required by certain Load Ports (depending on prior cargo) | No Prewash | This product is not listed by FOSFA/NIOP | Incomp. Groups: 02,03,05,07,12 But acc to Table 7.3 compatible with: ETHYLENEDIAMINE | FLAMMABLE UNDER NORMAL TEMPERATURE CONDITIONS. STABLE UNDER NORMAL CONDITIONS. | Colourless liquid or colourless crystals with camphorous odour. Melting point 26 deg C. Highly flammable and harmful substance. Irritates eyes and respiratory system and skin. Exposure to high concentrations could cause lowering of consciousness. Product has a strong odour | Strong Odour. |  | 1 | 1) Butterworth, 0,5-1,0, moderate, Sea Water ¦ 2) Butterworth, 1,0-1,5, moderate, Sea Water ¦ 3) Rinse, 20 Min, ambient, Fresh Water ¦ 4) Vent/Mop/Dry
703 | Tert-Dodecanethiol | tert-Dodecanethiol | 994 | 2; 4; 6; 6-PENTAMETHYL-4-HEPTANETHIOL; 3; 5-Hexamethyl-2-Hexanethiol; LAURYLMERCAPTAN; Sulfole 120; Tert-Dodecanethiol; Tert-Dodecyl Mercaptan; Tert-Dodecylthiol | 25103-58-6 | 3082 | C12-H2-6S | 202.4 | 91 UNASSIGNED | 0.858 | 0.1 | -7.5 | 227 (Lower Limit) | UNKNOWN | UNKNOWN | 97 | UNKNOWN | UNKNOWN | 0 | II | 17 | X | S/P | 1 | 2G | Cont | No | - | - | Yes | C | T | ABD | Yes | 15.12, 15.17, 15.19 | 9-01 | High Purity | Wall Wash could be required by certain Load Ports (depending on prior cargo) | Prewash required | This product is not listed by FOSFA/NIOP | But acc to Table 7.3 compatible with: ACRYLONITRILE, DIISODECYLPHTHALATE, | FLAMMABLE IF HEATED. TOXIC acc to IBC Code. | White to light yellow liquid. Irritating to eyes and skin. Very toxic to aquatic organisms, may cause long-term adverse effects in the aquatic environment. Mandatory Prewash!!! | strong odor. |  | 1 | 1) Butterworth, 0,5-1,0, ambient, Sea Water ¦ 2) Butterworth, 1,0-1,5, 50-60, Sea Water ¦ 3) Recirculation, 1,0-1,5, 60-70, Fresh Water ¦ 4) Rinse, 30 Min, ambient, Fresh Water ¦ 5) Vent/Mop/Dry
704 | 1,1,2,2,-TETRACHLOROETHANE | Tetrachloroethane | 995 | 1; 2; -TETRACHLOROETHANE; ACETOSOL; ACETYLENETETRACHLORIDE; ACETYLENTETRACHLORID; ACETYLENUMTETRACHLORATUM; BONOFORM; CELLON; SYM-TETRACHLOROETHANE; TCE; TETRACHLOROETHANE | 79-34-5 | 1702 | C2-H2-Cl4 | 167.9 | 36 HALOGENATED HYDROCARBONS | 1.6 | 0.3 | -43 | 147 | 0.007 | 1.84 | NON-FLAM. | NON-FLAM. | NON-FLAM. | UNKNOWN | II | 17 | Y | S/P | 2 | 2G | Cont | No |  |  | NF | R | T | No | No | 15.12, 15.17, 15.19.6 | 6-04 | High Purity | Wall Wash could be required by certain Load Ports (depending on prior cargo) | No Prewash | This product is not listed by FOSFA/NIOP | Incomp. Groups: | UNDER NORMAL CONDITIONS NOT FLAMMABLE. TOXIC. | Colourless liquid with chloroform-like odour. Very toxic and non flammable. Very toxic. German TLV = 1 ppm. |  |  | 1 | 1) Butterworth, 1,0-1,5, ambient, Sea Water ¦ 2) Rinse, 20 Min, ambient, Fresh Water ¦ 3) Vent/Mop/Dry
705 | 1-TETRADECANOL | Alcohols (C13+) | 996; 997 | 1-TETRADECANOL; ALCOHOLS (C13+); ALCOOL C14; ALFOL C14; MYRISIICALCOHOL; MYRISTICALCOHOL; MYRISTYLALCOHOL; NORM-TETRADECAN-1-OL; NORM-TETRADECANOL; NORM-TETRADECANOL-1; NORM-TETRADECYLALCOHOL; TETRADECAN-1-OL; TETRADECANE-1-OL; TETRADECANOL; TETRADECANOL-1; TETRADECYLALCOHOL | 112-72-1 | C14 | H30 O | 214.4 | 20 ALCOHOLS AND GLYCOLS | SOLID | 0,00002 (NIL) | 36 (LOWERLIMIT) | 263 (LOWERLIMIT) | 0,0001 (NIL) | 6 | 140 | UNKNOWN | UNKNOWN | UNKNOWN | II | 17 | Y | P | 2 | 2G | Open | No |  |  | Yes | O | No | AB | No | 15.19.6, 16.2.9 |  | High Purity | Wall Wash could be required by certain Load Ports (depending on prior cargo) | Prewash could be required - Check melting point on shipping doc's | This product is ACCEPTABLE as previous cargo EU - FOSFA - NIOP List 2 | Incomp. Groups: 02,03,05,07,12 | FLAMMABLE ONLY AT HIGHER TEMPERATURES. STABLE UNDER NORMAL CONDITIONS. | Colourless solid substance that melts and becomes a colourless liquid above 36 deg C. Irritating and non flammable.Irritating to muscous membranes and upper respiratory tract. |  |  | 2 | 1) Butterworth, 0,5-1,0, 55, Sea Water ¦ 2) Butterworth, 1,0-1,5, 60-70, Sea Water ¦ 3) Rinse, 20 Min, ambient, Fresh Water ¦ 4) Vent/Mop/Dry ¦ 1-TETRADECANOL,) ALCOHOLS NORM-TETRADECANOL-1, TETRADECYLALCOHOL 112-72-1 Description: Colourless to muscous Properties @ 20°C SOLID 0,00002 Point 36 Point 263 Pressure 0,0001 6 140 UNKNOWN UNKNOWN Limit UNKNOWN, (C13+), ALCOOL, C14, ALFOL, C14, MYRISIICALCOHOL, H30 O MW: melts and becomes respiratory tract. Safety FLAMMABLE g/g CONDITIONS. C Info for C Cleanliness Wall Wash C Info for vol vol
706 | 1-TETRADECENE | Olefins (C13+, all isomers) | 998; 999 | 1-TETRADECEN; 1-TETRADECENE; ALPHAOLEFINE C14; A-OLEFINE 14; A-OLEFINE C14; A-OLEFINS 14; A-TETRADECYLEN; A-TETRADECYLENE; DODECYLETHYLENE; Neodene 14 Alpha Olefin (Shell); NORM-TETRADEC-1-ENE; OLEFINS (C13+; ALL ISOMERS); TETRADECEN; TETRADECEN-1; TETRADECENE; TETRADECYLEN; TETRADECYLENE | 1120-36-1 |  | C14-H28 | 196.4 | 30 OLEFINS | 0.775 | 0,00000004 (NIL) | -13 | 251 | UNKNOWN | 2.18 | 110 | UNKNOWN | UNKNOWN | UNKNOWN | II | 17 | Y | P | 2 | 2G | Open | No |  |  | Yes | O | No | AB | No | 15.19.6, 16.2.9 |  | High Purity | Wall Wash could be required by certain Load Ports (depending on prior cargo) | Prewash could be required - Check melting point on shipping doc's | This product is not listed by FOSFA/NIOP | Incomp. Groups: 02,03 | FLAMMABLE ONLY AT HIGHER TEMPERATURES. STABLE UNDER NORMAL CONDITIONS. | Colourless liquid. Flammable with high flash point of 110 deg C. Eye, skin and respiratory irritant. May be harmful by inhalation, ingestion or through skin contact. Alpha Olefines are insoluble in water and they are air and moisture sensitive. Products are chemically and thermally liable but polymerisation will not occure. |  |  | 3 | 1) Butterworth, 0,5-1,0, moderate, Sea Water ¦ 2) Butterworth, 1,0-1,5, hot, Sea Water ¦ 3) Rinse, 20 Min, ambient, Fresh Water ¦ 4) Vent/Mop/Dry
707 | TETRADECYLBENZENE | Alkyl(C9+)benzenes | 1000 | 1-PHENYLTETRADECANE; ALKYL (C9+) BENZENE; LAB; LINEAR ALKYL BENZENE; TETRADECYLBENZENE; TETRAPROPYLBENZENE | 1459-10-5 |  | C20-H34 | 274.2 | 32 AROMATIC HYDROCARBONS | 0.86 | 0,00000005 (NIL) | 16 | 196 | UNKNOWN | 7.68 | 150 (LOWERLIMIT) | UNKNOWN | UNKNOWN | UNKNOWN | II | 17/L1 | Y | P | 3 | 2G | Open | No |  |  | Yes | O | No | AB | No |  |  | High Purity | Wall Wash could be required by certain Load Ports (depending on prior cargo) | No Prewash | This product is not listed by FOSFA/NIOP | Incomp. Groups: 03 | FlAMMABLE ONLY AT HIGHER TEMPERATURES. | Clear colourless liquid (above melting point of 16 deg C). Mild aromatic odour. Flammable only at higher temperatures. Could be irritating to eyes and skin. |  |  | 1 | 1) Butterworth, 0,5-1,0, 40, Sea Water ¦ 2) Butterworth, 1,0-1,5, hot, Sea Water ¦ 3) Rinse, 20 Min, ambient, Fresh Water ¦ 4) Vent/Mop/Dry
708 | Tetraethyl silicate monomer/oligomer (20% in ethanol) | Tetraethyl silicate monomer/oligomer (20% in ethanol) | 1001 | Tetraethyl Orthosilicate; Tetraethyl Silicate Monomer/Oligomer (20% in ethanol) | 78-10-4 | 1292 | C8-H20-O4-Si | 208.3 | 92 NONE | 0.94 | 3,7 (DECOMPOSES) | -77 | 168 | 0.0025 | UNKNOWN | 37 | UNKNOWN | UNKNOWN | UNKNOWN | II | 18 | Z | [13 empty] | 3-05 | High Purity | Wall Wash could be required by certain Load Ports (depending on prior cargo) | No Prewash | This product is not listed by FOSFA/NIOP |  | FLAMMABLE IF HEATED. | Data are for pure substance. Colorless liquid with a mild, sweet, alcohol-like odor. MOISTURE SENSITIVE. Flammable. Harmful by inhalation. Irritating to eyes and respiratory system. |  |  | 1 | 1) Butterworth, 1,0, ambient, Sea Water ¦ 2) Butterworth, 1,0-1,5, 50, Sea Water ¦ 3) Rinse, 20 Min, ambient, Fresh Water ¦ 4) Vent/Mop/Dry
709 | TETRAETHYLENEGLYCOL | Tetraethylene glycol | 1002 | 2; 2-OXYBIS(ETHYLENEOXY)DIETHANOL; 3; 6; 9-TRIOXAUNDECAN-1; 11-DIOL; BIS-(2-(2-HYDROXYETHOXY)ETHYL)ETHER; HI-DRY; TETRAETHYLENE GLYCOL; TETRAETHYLENEGLYCOL; TETRAGLYCOL | 112-60-7 |  | C8-H18-O5 | 194.2 | 40 GLYCOL ETHERS | 1.125 | 100 (COMPLETE) | -4 (UPPERLIMIT) | 327 (DECOMPOSES) | 0.001 | 44.6 | 174 (LOWERLIMIT) | UNKNOWN | UNKNOWN | UNKNOWN | II | 17 | Z | P | 3 | 2G | Open | No |  |  | Yes | O | No | A | No |  |  | High Purity | Wall Wash could be required by certain Load Ports (depending on prior cargo) | No Prewash | This product is not listed by FOSFA/NIOP | Incomp. Groups: 02,12 | FLAMMABLE ONLY AT HIGHER TEMPERATURES. STABLE UNDER NORMAL CONDITIONS. | Colourless to pale straw coloured liquid. Flammable only at high temperatues. Causes eye and skin irritation. |  |  | 1 | 1) Butterworth, 1,0-1,5, warm, Sea Water ¦ 2) Rinse, 20 Min, ambient, Fresh Water ¦ 3) Vent/Mop/Dry
710 | TETRAETHYLENEPENTAMINE | Tetraethylene pentamine | 1003 | 3; 6; 9-TRIAZAUNDECAMETHYLENEDIAMINE; 9-TRIAZAUNDECANE-1; 11-DIAMINE; TEPA; TETRAETHYLENE PENTAMINE; TETRAETHYLENEPENTAMINE; TETREN | 112-57-2 | 2320 | C8-H23-N5 | 189.4 | 07 ALIPHATIC AMINES | 1 | 100 (COMPLETE) | -30 | 330 | 1.3e-05 | UNKNOWN | 163 | 0.8 | 4.6 | UNKNOWN | II | 17 | Y | S/P | 2 | 2G | Open | No |  |  | Yes | O | No | A | No |  | 8-06 | High Purity | Wall Wash could be required by certain Load Ports (depending on prior cargo) | No Prewash | This product is not listed by FOSFA/NIOP | Incomp. Groups: 01,02,03,04,11,12,13,14,15,16,17,18,19,20,21,22,38,42 | FLAMMABLE ONLY AT HIGHER TEMPERATURES. | Viscous very hygroscopic liquid with amine-like odour. Corrosive and flammable only at high temperatures (Flash point 163 deg C). | May formate white deposits with seawater |  | 1 | 1) Butterworth, 0,5-1,0, ambient, Sea Water ¦ 2) Butterworth, 1,0-1,5, hot, Sea Water ¦ 3) Rinse, 20 Min, ambient, Fresh Water ¦ 4) Vent/Mop/Dry
711 | TETRAHYDROFURAN | Tetrahydrofuran | 1004 | 1; 4-EPOXYBUTANE; CYCLOTETRAMETHYLENE; CYCLOTETRAMETHYLENEOXIDE; DIETHYLENEOXIDE; FURANIDINE; HYDROFURAN; OXACYCLOPENTANE; OXOLANE; OXYL; TETRAHYDROFURAN; TETRAHYDROFURANNE; TETRAMETHYLENEOXIDE; TETRAMETHYLENOXID; THF; THFA | 109-99-9 | 2056 | C4-H8-O | 72.1 | 41 ETHERS | 0.89 | 100 (COMPLETE) | -108 | 66 | 0.2 | 0.55 | -22 | 1.5 | 12 | 20 | II | 17 | Z | S | 3 | 2G | Cont | No | T3 | IIB | No | R | F-T | A | No | 15.19.6 | 3-09 | High Purity | Wall Wash Test always required | No Prewash | This product is not listed by FOSFA/NIOP | Incomp. Groups: 02,03 | FLAMMABLE UNDER NORMAL TEMPERATURE CONDITIONS. BECOME UNSTABLE IF HEATED. | Colourless liquid with ether-like odour. Irritating and highly flammable. Vapour could be ignited by electrostatic discharge. Becomes unstable if heated. Usually stabilized. The substance or the vapour irritates the eyes, the skin and the respiratory tract. The substance may cause effects on the central nervous system at high level , resulting in narcosis. Attacks some forms of plastics, rubber and coatings. | Polymerisation may occur. Stabilized. |  | 1 | 1) Butterworth, 1,0-1,5, ambient, Sea Water ¦ 2) Rinse, 20 Min, ambient, Fresh Water ¦ 3) Vent/Mop/Dry
712 | 1,2,3,4-TETRAHYDRONAPHTHALENE | Tetrahydronaphthalene | 1005 | 1; 2; 3; 4-TETRAHYDRONAPHTHALENE; NAPHTHALENE-1; 4-TETRAHYDRIDE; NAPHTHANTRIENE; TERANAP; TETRAHYDRONAPHTHALENE; TETRALIN; TETRALINE; TETRANAP; THN | 119-64-2 |  | C10-H12 | 132.2 | 32 AROMATIC HYDROCARBONS | 0.97 | 0,005 (NIL) | -30 | 208 | 0.0004 | 2 | 71 (LOWERLIMIT) | 0.8 | 5 | UNKNOWN | II | 17 | Y | P | 2 | 2G | Open | No |  |  | Yes | O | No | A | No |  |  | High Purity | Wall Wash could be required by certain Load Ports (depending on prior cargo) | No Prewash | This product is not listed by FOSFA/NIOP | Incomp. Groups: 03 | FLAMMABLE IF HEATED. STABLE UNDER NORMAL CONDITIONS. | Colourless liquid with turpentine-like odour. Harmful and flammable with high flash point of 71 deg C. |  |  | 1 | 1) Butterworth, 1,0-1,5, warm, Sea Water ¦ 2) Butterworth, 1,0-1,5, hot, Sea Water ¦ 3) Rinse, 20 Min, ambient, Fresh Water ¦ 4) Vent/Mop/Dry
713 | 1,2,3,5-TETRAMETHYLBENZENE | Tetramethylbenzene (all isomers) | 1006 | 1; 2; 3; 4-TETRAMETHYLBENZENE; 5-TETRAMETHYLBENZENE; 4; ISODURENE; TETRAMETHYLBENZENE | 527-53-7 | 3082 | C10-H14 | 134.3 | 32 AROMATIC HYDROCARBONS | 0.891 | 0,0028 (@25°C) | -20 | 198 | 0.018 | UNKNOWN | 63 (LOWERLIMIT) | UNKNOWN | UNKNOWN | UNKNOWN | II | 17 | X | P | 2 | 2G | Open | No |  |  | Yes | O | No | A | No | 16.2.9 | 9-01 | High Purity | Wall Wash could be required by certain Load Ports (depending on prior cargo) | Prewash required | This product is not listed by FOSFA/NIOP | Incomp. Groups: 03 | FLAMMABLE IF HEATED. STABLE UNDER NORMAL CONDITIONS. | Colorless, odorless liquid. Flammable only if heated above 63 °C. Do not breathe vapor. Avoid contact with eyes, skin, and clothing. Avoid prolonged or repeated exposure. Mandatory Prewash! |  |  | 1 | 1) Butterworth, 1,0-1,5, ambient, Sea Water ¦ 2) Butterworth, 1,0-1,5, hot, Sea Water ¦ 3) Rinse, 20 Min, ambient, Fresh Water ¦ 4) Vent/Mop/Dry
714 | TETRASODIUMETHYLENEDIAMINETETRAACETATE | Ethylenediaminetetraacetic acid, tetrasodium salt solution | 1007 | AQUAMOLLIN; CALSOL; CELON E; CELON H; CELON IS; CHEELOX BF; CHEELOX BR-33; CHELON 100; CHEMCOLOX 200; COMPLEXONE; CONIGON BC; DISTOL 8; EDATHANILTETRASODIUM; EDETATESODIUM; EDETICACIDTETRASODIUMSALT; EDTA SODIUMSALT; EDTA TETRASODIUMSALT; ENDRATETETRASODIUM; ETHYLENE DIAMINE TETRAACETIC ACID; TETRASODIUM SALT SOLUTION; ETHYLENEBIS(IMINOACETICACID)TETRASODIUMSALT; ETHYLENEDIAMINETETRAACETATETETRASODIUMSALT; HAMP-ENE 220; IRGALON; KALEX; KEPMPLEX 100; KOMPLEXON; N; N-1; 2-ETHANEDIYLBIS(N- (CARBOXYMETHYL)GLYCINETETRASODIUMSALT; NERVANID B; NULLAPON; NULLAPON B; NULLAPON BF-78; NULLAPON BFC; PERMA KLEER TETRA; SODIUM EDTA; SODIUMEDETATE; SODIUMETHYLENEDIAMINETETRAACETATE; SYNTES 12A; SYNTRON B; TETRACEMIN; TETRASODIUM EDTA; TETRASODIUMETHYLENEDIAMINETETRAACETATE; TETRINE; TRILON B; TST; TYCLAROSOL; VERSENE 100; VERSENE 120; VERSENE POWDER; WARKEELATE PS-43 | 64-02-8 |  | C10-H12-N2-Na4- | 380.2 | 43 MISC. WATER SOLUTIONS | LIKE WATER | 100 | UNKNOWN | LIKE WATER | UNKNOWN | LIKE WATER | NON FLAM | UNKNOWN | UNKNOWN | UNKNOWN | II | 17/L1 | Y | S/P | 3 | 2G | Open | No | - | - | Yes | O | No | A | No | 15.19.6 |  | Water White | No Wall Wash required | No Prewash | This product is not listed by FOSFA/NIOP | Incomp. Groups: 02,12 | UNDER NORMAL CONDITIONS NOT FLAMMABLE. | Clear colourless liquid. Solution concentration varies. |  |  | 1 | 1) Butterworth, 1,0-1,5, warm, Sea Water ¦ 2) Butterworth, 1,0, 50-60, Sea Water ¦ 3) Rinse, 20 Min, ambient, Fresh Water ¦ 4) Vent/Mop/Dry
715 | TITANIUMDIOXIDE SLURRY | Titanium dioxide slurry | 1008 | TITANIUM (IV) OXIDE; TITANIUM DIOXIDE SLURRY; TITANIUMDIOXIDE SLURRY | 13463-67-7 |  | MIXTURE |  | 43 MISC. WATER SOLUTIONS | 2,4 (UPPERLIMIT) | SLURRY | UNKNOWN | 100 | UNKNOWN | UNKNOWN | NON-FLAM. | NON-FLAM. | NON-FLAM. | UNKNOWN | II | 17 | Z | P | 3 | 2G | Open | No |  |  | Yes | O | No | AB | No |  |  | Water White | No Wall Wash required | No Prewash | This product is not listed by FOSFA/NIOP | Incomp. Groups: 02,12 |  | White slurry with slight amine (fishy) odour. Properties vary with concentration. Data given are for 74% TiO2. pH of slurry is max 10.4. May cause eye and skin irritation. Titaniumdioxyde is only soluble in hot sulphuric acid and fluoric acid. |  |  | 1 | 1) Rinse, 30 Min, ambient, Fresh Water ¦ 2) Butterworth, 1,5-2,0, ambient, Fresh Water ¦ 3) Vent/Mop/Dry
716 | TOLUENE | Toluene | 1009 | ANISEN; BENZOEN; METHACIDE; METHYLBENZENE; METHYLBENZOL; PHENYLMETHANE; RETINNAPHTHA; TOLIN; TOLUENE; TOLUIN; TOLUOL; TOLUOLE; TOLUOLOIL | 108-88-3 | 1294 | C7-H8 | 92.1 | 32 AROMATIC HYDROCARBONS | 0.867 | 0,05 (NIL) | -95 | 111 | 0.029 | 0.59 | 4 | 1.2 | 7 | 0.15 | II | 17 | Y | P | 3 | 2G | Cont | No |  |  | No | R | F | A | No | 15.19.6 | 3-11 | High Purity | Wall Wash could be required by certain Load Ports (depending on prior cargo) | No Prewash | This product is NOT ACCEPTABLE as previous cargo NIOP | Incomp. Groups: 03 | FLAMMABLE UNDER NORMAL TEMPERATURE CONDITIONS. BECOME UNSTABLE IF HEATED. | Colourless liquid with an odour like benzene. Very flammable and harmful. Vapors could be ignited by eletrostatic discharge. Substance is volatile. The substance irritates the eyes and the respiratory tract. Exposure could cause central nervous system depression. |  |  | 1 | 1) Butterworth, 0,5-1,0, ambient, Sea Water ¦ 2) Butterworth, 1,0, 50, Sea Water ¦ 3) Rinse, 20 Min, ambient, Fresh Water ¦ 4) Vent/Mop/Dry
717 | TOLUENEDIISOCYANATE | Toluene diisocyanate | 1010 | 2; 4-DIISOCYANATO-1-METHYLBENZENE; 4-DIISOCYANATOTOLUENE; 4-TOLUENEDIISOCYANATE; 4-TOLUYLENDIISOCYANAT; 4- TOLYLENEDIISOCYANATE; 4-METHYL-1; 3-PHENYLENEDIISOCYANATE; 4-METHYL-M-PHENYLENEDIISOCYANATE; CARADATE 80; DESMODUR T65; DESMODUR T80; LUPRANAT T80; METHYLPHENYLENEDIISOCYATE; M-TOLYLENEDIISOCYANATE; TDI; TOLUENE DIISOCYANATE; TOLUENEDIISOCYANATE; TOLYLENEDIISOCYANATE; VORANATE T80 | 584-84-9 | 2078 | C9-H6-N2-O2 | 174.2 | 12 ISOCYANATES | 1.22 | 0,004 (REACTION) | 12.5 | 247 | 0 | 5.5 | 127 | 0.9 | 9.5 | 0.04 | II | 17 | Y | S/P | 2 | 2G | Cont | Dry | T1 | IIA | Yes | C | F-TAC(b)DYes |  |  | 15.12, 15.16.2, 15.17, 15.19, 16.2.9 | 6-04 | High Purity | Wall Wash could be required by certain Load Ports (depending on prior cargo) | Prewash could be required - Check melting point on shipping doc's | This product is NOT ACCEPTABLE as previous cargo FOSFA - NIOP | Incomp. Groups: 01,02,03,04,05,06,07,08,09,10,20,22,40,43 | FLAMMABLE ONLY AT HIGHER TEMPERATURES. VIOLENT CHEMICAL REACTION WITH WATER. TOXIC. | Above melting point of 12 deg clear colourless to yellow liquid with pungent odour . Toxic and flammable with high flash point of 127 deg C. Reacts with readily with water to form polyurea and CO2. The substance, the vapour of this substance and the aerosol irritate the eyes, the skin and the respiratory tract. Inhalation of the vapour may cause asthmatic reactions. Exposure far above the OEL may result in death. This substance is possibly carcinogenic to humans. German TLV = 0.01 ppm. | Reaction with water. |  | 1 | 1) Recirculation, 1,0-1,5, ambient, MEC/MCB ¦ 2) Recirculation, 1,0-1,5, ambient, MEC/MCB ¦ 3) Butterworth, 1,0-1,5, ambient, Sea Water ¦ 4) Rinse, 20 Min, ambient, Fresh Water ¦ 5) Vent/Mop/Dry
718 | TOLUIDINES (MIXED ISOMERS) | o-Toluidine | 1011 | AMIDOTOLUENE; AMIDOTOLUENES; AMIDOTOLUOLE; AMINOTOLUENE; AMINOTOLUENES; AMINOTOLUOLE; TOLUIDIN; TOLUIDINE; TOLUIDINES; TOLUIDINES (MIXED ISOMERS) | 26915-12-8 | 1708 | C7-H9-N | 107.2 | 09 AROMATIC AMINES | 1 (APROX.) | 1,4 (APROX.) | -28 (LOWERLIMIT) | 200 | UNKNOWN | UNKNOWN | 85 (LOWERLIMIT) | 1,5 (APROX.) | UNKNOWN | UNKNOWN | II | 17 | Y | S/P | 2 | 2G | Cont | No |  |  | Yes | C | T | A | No | 15.12, 15.17, 15.19 | 6-09 | High Purity | Wall Wash could be required by certain Load Ports (depending on prior cargo) | No Prewash | This product is not listed by FOSFA/NIOP | Incomp. Groups: 01,02,03,11,12,19,42 | FLAMMABLE IF HEATED. STABLE UNDER NORMAL CONDITIONS. TOXIC. | Colourless liquid that turns redbrown in contact with air. Toxic and flammable with high flash point of 85 deg C. Substance is strong blood poison. Skin resorption. German TLV = 0.5 ppm. Substance is a possible carcinogen to humans. |  |  | 1 | 1) Butterworth, 1,0, ambient, Sea Water ¦ 2) Butterworth, 1,0-1,5, hot, Sea Water ¦ 3) Rinse, 20 Min, ambient, Fresh Water ¦ 4) Vent/Mop/Dry
719 | TRIBUTYLPHOSPHATE | Tributyl phosphate | 1012 | CELLUPHOS 4; CELLUPHOS-4; TBP; TRIBUTYL PHOSPHATE; TRIBUTYLPHOSPHAT; TRIBUTYLPHOSPHATE | 126-73-8 |  | C12-H27-O4-P | 266.3 | 34 ESTERS | 0.98 | 0.4 | -80 (APROX.) | 290 (DECOMPOSES) | NIL | 3.4 | 146 | UNKNOWN | UNKNOWN | UNKNOWN | II | 17 | Y | P | 3 | 2G | Open | No |  |  | Yes | O | No | A | No | 15.19.6 |  | Water White | No Wall Wash required | No Prewash | This product is not listed by FOSFA/NIOP | Incomp. Groups: 02,03 | FLAMMABLE ONLY AT HIGHER TEMPERATURES. STABLE UNDER NORMAL CONDITIONS. | Colourless liquid. Irritating and flammable with very high flash point of 193 deg C. Vapours are irritating to eyes, respiratory system and skin. |  |  | 1 | 1) Butterworth, 0,5-1,0, ambient, Sea Water ¦ 2) Butterworth, 1,0-1,5, 50-60, Sea Water ¦ 3) Rinse, 20 Min, ambient, Fresh Water ¦ 4) Vent/Mop/Dry
720 | 1,2,4-TRICHLOROBENZENE | 1,2,4-Trichlorobenzene | 1013; 1014 | 1; 2; 4-TRICHLOROBENZENE; SYM-TRICHLOROBENZENE | 120-82-1 | 2321 | C6-H3-Cl3 | 181.5 | 36 HALOGENATED HYDROCARBONS | 1.45 | 0,004 (NIL) | 17 | 213 | 0.0004 | UNKNOWN | 110 | 1,3 (LOWERLIMIT) | 7,1 (UPPERLIMIT) | UNKNOWN | II | 17 | X | S/P | 1 | 2G | Cont | No |  |  | Yes | R | T | AB | No | 15.19, 16.2.9 | 6-06 | High Purity | Wall Wash could be required by certain Load Ports (depending on prior cargo) | Prewash required | This product is not listed by FOSFA/NIOP | Incomp. Groups: | FLAMMABLE AT HIGHER TEMPERATURES. STABLE UNDER NORMAL CONDITIONS. TOXIC. | Above 17 deg C clear colourless liquid. Characteristic aromatic odour. Harmful by inhalation, in contact with skin and if swallowed. The product irritates the eyes, the skin and the respiratory tract. The product max cause systemic toxic effects on the heart, liver and kidneys. Mandatory Prewash! |  |  | 3 | 1) Butterworth, 1,0, warm, Sea Water ¦ 2) Butterworth, 1,0-1,5, hot, Sea Water ¦ 3) Rinse, 20 Min, ambient, Fresh Water ¦ 4) Vent/Mop/Dry
721 | 1,2,3-Trichlorobenzene (molten) | 1,2,3-Trichlorobenzene (molten) | 1015 | 1; 2; 3-Trichlorobenzene; 3-Trichlorobenzene (molten); 3-TRICHLOROBENZOL | 87-61-6 |  | C6-H3-Cl3 | 181.5 | 91 UNASSIGNED | 1.69 | 0.0018 | 52.6 | 219 | 0.0003 | UNKNOWN | 127 | 6.6 | 2.5 | UNKNOWN | II | 17 | X | S/P | 1 | 2G | Cont | No |  |  | Yes | C | T | ACD | Yes | 15.12.1, 15.17, 15.19, 16.2.9, 16.2.6 | 6-06 | High Purity | Wall Wash could be required by certain Load Ports (depending on prior cargo) | Prewash required | This product is not listed by FOSFA/NIOP |  | FLAMMABLE ONLY IF HEATED. | White crystals at ambient temp. Flammable only at higher temperatures. Harmful if swallowed. Irritating to eyes, respiratory system and skin. Mandatory prewash!! |  |  | 3 | 1) Butterworth, 2,0-2,5, hot, Sea Water ¦ 2) Rinse, 20 Min, ambient, Fresh Water ¦ 3) Vent/Mop/Dry
722 | 1,1,1-TRICHLOROETHANE | 1,1,1-Trichloroethane | 1016 | 1; 1-TRICHLOROETHANE; CHLOROTHENE NU; CHLOROTHENE VG; CHLORTEN; ETHYLENETRICHLORIDE; METHYLCHLOROFORM; WACKER 3X1 | 71-55-6 | 2831 | C2-H3-Cl3 | 133.4 | 36 HALOGENATED HYDROCARBONS | 1.3 | 0.05 | -31 | 74 | 0.14 | 0.83 | UNKNOWN | 7 | 16 | 100 | II | 17 | Y | P | 3 | 2G | Open | No |  |  | Yes | O | No | A | No |  | 6-06 | High Purity | Wall Wash could be required by certain Load Ports (depending on prior cargo) | No Prewash | This product is NOT ACCEPTABLE as previous cargo NIOP | Incomp. Groups: and acc. to Exception Table 7.3 also: Product: OLEUM | FLAMMABLE ONLY AT HIGHER TEMPERATURES. BECOME UNSTABLE IF HEATED. TOXIC. | Colourless liquid with characteristic odour. The substance decomposes on heating or on burning producing toxic and corrosive fumes including phosgene and hydrogen chloride. Reacts violently with aluminium, manganese and their alloys, alkalis, strong oxidants, acetone and zinc. Stabilized for storage and transport. Attacks natural rubber. Mixtures of 1,1,1-trichloroethane with potassium or its alloys are shock sensitive. Reacts slowly with water releasing corrosive hydrochloric acid. The substance irritates the eyes, the skin and the respiratory tract. |  |  | 1 | 1) Butterworth, 1,0-1,5, ambient, Sea Water ¦ 2) Rinse, 20 Min, ambient, Fresh Water ¦ 3) Vent/Mop/Dry
723 | 1,1,2-TRICHLOROETHANE | 1,1,2-Trichloroethane | 1017 | 1; 2-TRICHLOROETHANE; BETA-TRICHLOROETHANE; B-TRICHLORETHAN; B-TRICHLOROETHANE; CHLOROETHYLENEDICHLORIDE; TRICHLORO-1; 2- ETHANE; TRICHLOROETHANE B; VINYLTRICHLORID; VINYLTRICHLORIDE | 79-00-5 |  | C2-H3-Cl3 | 133.4 | 36 HALOGENATED HYDROCARBONS | 1.4 | 0.4 | -35 | 114 | 0.025 | 1.2 | UNKNOWN | 8.4 | 13.3 | UNKNOWN | II | 17 | Y | S/P | 3 | 2G | Cont | No |  |  | NF | R | T | No | No | 15.12.1, 15.19.6 |  | High Purity | Wall Wash could be required by certain Load Ports (depending on prior cargo) | No Prewash | This product is NOT ACCEPTABLE as previous cargo NIOP | Incomp. Groups: | FLAMMABLE ONLY AT HIGHER TEMPERATURES. STABLE UNDER NORMAL CONDITIONS. TOXIC. | Colourless liquid with specific odour. Toxic and combustible under specific conditions. Exposure at high levels may result in unconsciousness. Attacks many plastics, rubber, steel and zinc. |  |  | 1 | 1) Butterworth, 1,0-1,5, ambient, Sea Water ¦ 2) Rinse, 20 Min, ambient, Fresh Water ¦ 3) Vent/Mop/Dry
724 | TRICHLOROETHYLENE | Trichloroethylene | 1018 | ACETYLENETRICHLORIDE; ALGYLEN; CHLORYLEN; ETHYLENETRICHLORIDE; ETHYNYLCHLORIDE; ETHYNYLTRICHLORIDE; IPSOLVENT 321; TCL; TRI; TRICHLORAN; TRICHLOROETHENE; TRICHLOROETHYLENE; TRIELINE; TRILENE; TRIMAR | 79-01-6 | 1710 | C2-H-Cl3 | 131.4 | 36 HALOGENATED HYDROCARBONS | 1.46 | 0.11 | -86 | 87 | 0.077 | 0.58 | NON-FLAM. | NON-FLAM. | NON-FLAM. | 50 | II | 17 | Y | S/P | 2 | 2G | Cont | No | T2 | IIA | Yes | R | T | No | No | 15.12, 15.17, 15.19.6 | 6-06 | High Purity | Wall Wash could be required by certain Load Ports (depending on prior cargo) | No Prewash | This product is not listed by FOSFA/NIOP | Incomp. Groups: and acc. to Exception Table 7.3 also: 05 | UNDER NORMAL CIRCUMSTANCES NOT FLAMMABLE. STABLE UNDER NORMAL CONDITIONS. | Colourless liquid with chloroform-like odour. Generally non-flammable. The substance irritates the eyes and the skin. Slowly decomposed by light in presence of moisture, with formation of corrosive hydrochloric acid. |  |  | 1 | 1) Butterworth, 1,0-1,5, ambient, Sea Water ¦ 2) Rinse, 20 Min, ambient, Fresh Water ¦ 3) Vent/Mop/Dry
725 | 1,2,3-TRICHLOROPROPANE | 1,2,3-Trichloropropane | 1019 | 1; 2; 3-TRICHLOROPROPANE; 3-TRICHLORPROPAN; ALLYLTRICHLORIDE; GLYCEROLTRICHLOROHYDRIN; GLYCERYLTRICHLOROHYDRIN; TRICHLOROHYDRIN; TRICHLOROPROPANE; TRICHLORPROPAN | 96-18-4 | 2810 | C3-H5-Cl3 | 147.4 | 36 HALOGENATED HYDROCARBONS | 1.4 | 0.18 | -15 | 156 | 0.003 | UNKNOWN | 74 (LOWERLIMIT) | 3.2 | 12.6 | UNKNOWN | II | 17 | Y | S/P | 2 | 2G | Cont | No |  |  | Yes | C | T | ABD | No | 15.12, 15.17, 15.19 | 6-27 | High Purity | Wall Wash could be required by certain Load Ports (depending on prior cargo) | No Prewash | This product is not listed by FOSFA/NIOP | Incomp. Groups: | FLAMMABLE IF HEATED. STABLE UNDER NORMAL CONDITIONS. TOXIC. | Colourless liquid with chloroform-like odour. Toxic irritating and flammable with high flash point of 74 deg C. Irritating to eyes and respiratory tract. |  |  | 1 | 1) Butterworth, 0,5-1,0, ambient, Sea Water ¦ 2) Butterworth, 1,0-1,5, hot, Sea Water ¦ 3) Rinse, 20 Min, ambient, Fresh Water ¦ 4) Vent/Mop/Dry
726 | 1,1,2-TRICHLORO-1,2,2-TRIFLUOROETHANE | 1,1,2-Trichloro-1,2,2-Trifluoroethane | 1020 | 1; 2-TRICHLORO-1; 2; 2-TRIFLUOROETHANE; ALGOFREN 113; ARCTON 63; ARKLONE P; EDIFREN 113; FLUOROCARBON 113; FREON 113; FRIGEN 113; FRIGEN 113A; GENETRON 113; HALOCARBON 113; ISCEON 113; ISOTRON 113; R 113; TRICHLOROTRIFLUOROETHANE; TRIFLUOROTRICHLOROETHANE; TTE | 76-13-1 |  | C2-Cl3-F3 | 187.1 | 36 HALOGENATED HYDROCARBONS | 1.56 | 0.02 | -35 | 47 | 0.36 | UNKNOWN | NON-FLAM. | NON-FLAM. | NON-FLAM. | UNKNOWN | II | 17 | Y | P | 2 | 2G | Open | No |  |  | NF | O | No | No | No |  |  | High Purity | Wall Wash could be required by certain Load Ports (depending on prior cargo) | No Prewash | This product is not listed by FOSFA/NIOP | Incomp. Groups: | UNDER NORMAL CIRCUMSTANCES NOT FLAMMABLE. BECOME UNSTABLE IF HEATED. | Colourless liquid. Very volatile. |  |  | 1 | 1) Butterworth, 1,0-1,5, ambient, Sea Water ¦ 2) Rinse, 20 Min, ambient, Fresh Water ¦ 3) Vent/Mop/Dry
727 | TRICRESYLPHOSPHATE(CONTAINING 1% OR MORE ORTHO- | Tricresyl phosphate (containing 1% or more ortho-isomer) | 1021 | ORTHO-TOLYLPHOSPHATE; REOFOS; TRICRESYLPHOSPHATE; TRICRESYLPHOSPHATE(CONTAINING 1% OR MORE ORTHO-ISOMER); TRI-ORTHO- CRESYLPHOSPHATE; TRITOLYLPHOSPHATE | 1330-78-5 | 2574 | C21-H21-O4-P | 368.4 | 34 ESTERS | 1.16 | 0,00004 (NIL) | -28 | 410 (DECOMPOSES) | NIL | 80 | 210 (LOWERLIMIT) | UNKNOWN | UNKNOWN | UNKNOWN | II | 17 | Y | S/P | 1 | 2G | Cont | No | T2 | IIA | Yes | C | No | AB | No | 15.12.3, 15.19, 16.2.6 | 6-03 | High Purity | Wall Wash could be required by certain Load Ports (depending on prior cargo) | Prewash could be required - Check viscosity on shipping doc's | This product is not listed by FOSFA/NIOP | Incomp. Groups: 02,03 | FLAMMABLE ONLY AT HIGHER TEMPERATURES. TOXIC. | Colourless oily liquid. Odourless. Toxic and flammable with very high flash point of 210 deg C. Skin resorption |  |  | 3 | 1) Butterworth, 1,0, warm, Sea Water ¦ 2) Butterworth, 1,0-1,5, hot, Sea Water ¦ 3) Rinse, 20 Min, ambient, Fresh Water ¦ 4) Vent/Mop/Dry
728 | TRICRESYLPHOSPHATE(CONTAINING LESS THAN 1% ORTHO- | Tricresyl phosphate (containing less than 1% ortho-isomer) | 1022 | TRICRESYLPHOSPHATE(CONTAINING LESS THAN 1% ORTHO-ISOMER); TRITOLYL PHOSPHATE CONTAINING LESS THAN 1% ORTHO-ISOMER | 1330-78-5 | 2574 | C21-H21-O4-P | 368.4 | 34 ESTERS | 1.16 | 0,00004 (NIL) | -28 | 410 (DECOMPOSES) | NIL | 80 | 210 (LOWERLIMIT) | UNKNOWN | UNKNOWN | UNKNOWN | II | 17/L1 | Y | S/P | 2 | 2G | Open | No |  |  | Yes | O | No | A | No | 15.19.6, 16.2.6 | 6-03 | High Purity | Wall Wash could be required by certain Load Ports (depending on prior cargo) | Prewash could be required - Check viscosity on shipping doc's | This product is not listed by FOSFA/NIOP | Incomp. Groups: 02,03 | FLAMMABLE ONLY AT HIGHER TEMPERATURES. TOXIC. | Colourless oily liquid. Odourless. Toxic and flammable with very high flash point of 210 deg C. Skin resorption. |  |  | 3 | 1) Butterworth, 1,0, warm, Sea Water ¦ 2) Butterworth, 1,0-1,5, hot, Sea Water ¦ 3) Rinse, 20 Min, ambient, Fresh Water ¦ 4) Vent/Mop/Dry
729 | TRIDECANE | Tridecane | 1023 | NORM-TRIDECAN; NORM-TRIDECANE; TRIDECAN; TRIDECANE | 629-50-5 |  | C13-H28 |  | 31 PARAFFINS | 0.756 | 0,0000005 (NIL) | -4 (UPPERLIMIT) | 234 | UNKNOWN | 1.55 | 79 | 4.7 | 0.6 | UNKNOWN | II | 17 | Y | P | 2 | 2G | Open | No |  |  | Yes | O | No | AB | No | 15.19.6 |  | Water White | No Wall Wash required | No Prewash | This product is not listed by FOSFA/NIOP | Incomp. Groups: | FLAMMABLE IF HEATED. | Colourless liquid. Flammable with high flash point of 79 deg C. May cause light irritation to eyes. Tridecan is same/similiar to normal paraffine. |  |  | 3 | 1) Butterworth, 1,0-1,5, warm, Sea Water ¦ 2) Butterworth, 1,0-1,5, hot, Sea Water ¦ 3) Rinse, 20 Min, ambient, Fresh Water ¦ 4) Vent/Mop/Dry
730 | TRIDECANOIC ACID | Tridecanoic acid | 1024 | NORM-TRIDECANOICACID; TRIDECANOIC ACID; TRIDECOICACID; TRIDECYLICACID | 638-53-9 |  | C13-H26-O2 | 214.3 | 34 ESTERS | UNKNOWN | 0.0033 | 41 | 236 (@ 100mm HG) | UNKNOWN | UNKNOWN | 112 (LOWERLIMIT) | UNKNOWN | UNKNOWN | UNKNOWN | II | 17 | Y | P | 2 | 2G | Open | No |  |  | Yes | O | No | A | No | 15.19.6, 16.2.6, 16.2.9 |  | Water White | No Wall Wash required | Prewash could be required - Check melting point and viscosity on shipping doc's | This product is not listed by FOSFA/NIOP | Incomp. Groups: 02,03 | FLAMMABLE ONLY AT HIGHER TEMPERATURES. | Solid at ambient temp. Melting point 42 °C. Flammable only at higher temperatures. Irritating to eyes, respiratory system and skin. |  |  | 2 | 1) Butterworth, 1,0-1,5, 60-70, Sea Water ¦ 2) Injection, 1,0-1,5, 60-70, Sea Water ¦ 3) Rinse, 20 Min, ambient, Fresh Water ¦ 4) Vent/Mop/Dry
731 | TRIDECANOL | Alcohols (C13+) | 1025 | 1-TRIDECANOL; ALCOHOLS (C13+); ISOTRIDECANOL; ISOTRIDECYLALCOHOL; NORM-TRIDECAN-1-OL; NORM-TRIDECANOL; NORM-TRIDECYLALCOHOL; OXOTRIDECYLALCOHOL; TRIDECANOL; TRIDECANOL-1; TRIDECYLALCOHOL | 112-70-9 |  | C13-H28-O | 200.4 | 20 ALCOHOLS AND GLYCOLS | SOLID | 0,01 (NIL) | 30 (LOWERLIMIT) | 240 (LOWERLIMIT) | 0.0001 | SOLID | 82 (LOWERLIMIT) | 0.6 | UNKNOWN | UNKNOWN | II | 17 | Y | P | 2 | 2G | Open | No |  |  | Yes | O | No | AB | No | 15.19.6, 16.2.9 |  | High Purity | Wall Wash could be required by certain Load Ports (depending on prior cargo) | Prewash could be required - Check melting point on shipping doc's | This product is ACCEPTABLE as previous cargo EU - FOSFA - NIOP List 2 | Incomp. Groups: 02,03,05,07,12 But acc to Table 7.3 compatible with: SODIUMHYDROXIDE SOLUTION | FLAMMABLE IF HEATED. STABLE UNDER NORMAL CONDITIONS. | Colourless to yellow liquid with aromatic odour. Flammable with high flash point of 82 deg C. (Iso-Tridec.= 115 deg C).Vapours are irritating to eyes and respiratory system. Skin resorption. |  |  | 1 | 1) Butterworth, 1,0, 50, Sea Water ¦ 2) Butterworth, 1,0-1,5, hot, Sea Water ¦ 3) Rinse, 20 Min, ambient, Fresh Water ¦ 4) Vent/Mop/Dry
732 | 1-TRIDECENE | Olefins (C13+, all isomers) | 1026 | 1-TRIDECENE; A-TRIDECENE; Neodene 13 Internal Olefin (Shell); NORM-TRIDEC-1-ENE; OLEFINS (C13+; ALL ISOMERS); TRIDECENE; UNDECYLETHYLENE | 2437-56-1 |  | C13-H26 | 182.4 | 30 OLEFINS | 0.766 | 0,000004 (NIL) | -24 | 232 | UNKNOWN | 1.63 | 79 | UNKNOWN | UNKNOWN | UNKNOWN | II | 17 | Y | P | 2 | 2G | Open | No |  |  | Yes | O | No | AB | No | 15.19.6, 16.2.9 |  | High Purity | Wall Wash could be required by certain Load Ports (depending on prior cargo) | Prewash could be required - Check melting point on shipping doc's | This product is not listed by FOSFA/NIOP | Incomp. Groups: 02,03 | FLAMMABLE IF HEATED. | Colourless liquid. Irritating and flammable at high temeperature of 79 deg C. May be irritating to eyes, mucous membranes and upper respiratory tract. |  |  | 1 | 1) Butterworth, 0,5-1,0, ambient, Sea Water ¦ 2) Butterworth, 0,5-1,0, 50-60, Sea Water ¦ 3) Rinse, 20 Min, ambient, Fresh Water ¦ 4) Vent/Mop/Dry
733 | TRIDECYLACETATE | Tridecyl acetate | 1027 | EXXATE 1300; EXXATE 1300 SOLVENT; TRIDECYL ACETATE; TRIDECYLACETATE | 1072-33-9 |  | C15-H30-O2 | 242.4 | 34 ESTERS | 0.87 | 0,000016 (NIL) | -50 (UPPERLIMIT) | 240 | UNKNOWN | 5 | 125 | 1 | 8 | UNKNOWN | II | 17/L1 | Y | P | 3 | 2G | Open | No |  |  | Yes | O | No | AB | No | 15.19.6 |  | High Purity | Wall Wash could be required by certain Load Ports (depending on prior cargo) | No Prewash | This product is not listed by FOSFA/NIOP | Incomp. Groups: 02,03 | FLAMMABLE ONLY AT HIGHER TEMPERATURES. | Colourless liquid. Flammable only at high temperatures (flash point 125 deg C). Hazard data not available. |  |  | 1 | 1) Butterworth, 0,5-1,0, ambient, Sea Water ¦ 2) Butterworth, 1,0-1,5, hot, Sea Water ¦ 3) Rinse, 20 Min, ambient, Fresh Water ¦ 4) Vent/Mop/Dry
734 | TRIDECYLBENZENE | Alkyl(C9+)benzenes | 1028 | 1-PHENYLTRIDECANE; ALKYL (C9+) BENZENE; LAB; LINEAR ALKYL BENZENE; TRIDECYLBENZENE | 123-02-4 |  | C19-H32 | 260.5 | 32 AROMATIC HYDROCARBONS | 0.9 | 0,0000001 (NIL) | 10 | 346 | UNKNOWN | UNKNOWN | 112 (LOWERLIMIT) | UNKNOWN | UNKNOWN | UNKNOWN | II | 17/L1 | Y | P | 3 | 2G | Open | No |  |  | Yes | O | No | AB | No |  |  | Water White | Wall Wash Test always required | No Prewash | This product is not listed by FOSFA/NIOP | Incomp. Groups: 03 | FLAMMABLE ONLY AT HIGHER TEMPERATURES. | Colourless liquid. Flammable only at high temperatures above 112 deg C. No further description available yet. |  |  | 3 | 1) Butterworth, 1,0-1,5, 30, Sea Water ¦ 2) Butterworth, 1,0-1,5, hot, Sea Water ¦ 3) Rinse, 20 Min, ambient, Fresh Water ¦ 4) Vent/Mop/Dry
735 | TRIETHANOLAMINE | Triethanolamine | 1029 | 2; 2-NITRILOTRIETHANOL; DALTOGEN; N; N-TRIS(2-HYDROXYETHYL)AMINE; STEROLAMIDE; TEA; TRI(2-HYDROXYETHYL)AMINE; TRI(HYDROXYETHYL)AMINE; TRICOLAMIN; TRIET; TRIETHANOLAMINE; TRIHYDROXYTRIETHYLAMINE; TROLAMINE | 102-71-6 |  | C6-H15-N-O3 | 149.2 | 08 ALKONOLAMINES | 1.13 | 100 (COMPLETE) | 18 | 286 (LOWERLIMIT) | 2.6e-05 | UNKNOWN | 180 | 1.2 | UNKNOWN | UNKNOWN | II | 17 | Z | S/P | 3 | 2G | Open | No |  | IIA | Yes | O | No | A | No | 16.2.9 |  | High Purity | Wall Wash could be required by certain Load Ports (depending on prior cargo) | No Prewash | This product is not listed by FOSFA/NIOP | Incomp. Groups: 01,02,03,04,11,12,13,14,15,16,17,19,38,42 But acc to Table 7.3 compatible with: | FLAMMABLE ONLY AT HIGHER TEMPERATURES. BECOME UNSTABLE IF HEATED. | Above 18 deg colourless liquid with slight amine-like odour. Flammable only at high temperatures above 180 deg C. Vapors irritating to eyes and respiratory tract. | May formate white deposits with seawater |  | 1 | 1) Butterworth, 0,5-1,0, 50, Sea Water or Fresh Water ¦ 2) Butterworth, 1,0-1,5, hot, Sea Water ¦ 3) Rinse, 20 Min, ambient, Fresh Water ¦ 4) Vent/Mop/Dry
736 | TRIETHYLAMINE | Triethylamine | 1030 | N; N-DIETHYLETHANAMINE; N-DIETHYLETHYLAMINE; TRIETHYLAMINE | 121-44-8 | 1296 | C6-H15-N | 101.2 | 07 ALIPHATIC AMINES | 0.73 | 100 (COMPLETE) | -115 | 89 | 0.0616 | 0.38 | -7 | 1.2 | 8 | UNKNOWN | II | 17 | Y | S/P | 2 | 2G | Cont | No | T2 | IIA | No | R | F-T | AC | Yes | 15.12, 15.19.6 | 3-20 | High Purity | Wall Wash Test including Chloride Standard required. PTT test required | No Prewash | This product is not listed by FOSFA/NIOP | Incomp. Groups: 01,02,03,04,11,12,13,14,15,16,17,18,19,20,21,22,38,42 | FLAMMABLE UNDER NORMAL TEMPERATURE CONDITIONS. STABLE UNDER NORMAL CONDITIONS. TOXIC. | Colourless liquid with strong ammonious odour. Corrosive irritating and highly flammable. Water solubility decreases with temperature. Up to 18 deg C completely soluble. Toxic. Vapours irritating and could be corrosive to eyes, respiratory system and skin. | May formate white deposits with seawater |  | 1 | 1) Butterworth, 1,0, ambient, Fresh Water ¦ 2) Butterworth, 1,0, 50, Sea Water ¦ 3) Rinse, 20 Min, ambient, Fresh Water ¦ 4) Vent/Mop/Dry
737 | TRIETHYLBENZENES (MIXED ISOMERS) | Triethylbenzene | 1031 | 1; 2; 4-TRIETHYLBENZENE; 3; 5-TRIETHYLBENZENE; TRIETHYLBENZENE; TRIETHYLBENZENES; TRIETHYLBENZENES (MIXED ISOMERS) | 25340-18-5 | 3082 | C12-H18 | 162.3 | 32 AROMATIC HYDROCARBONS | 0.87 | 0,003 (NIL) | -70 (UPPERLIMIT) | 218 | UNKNOWN | UNKNOWN | 83 | UNKNOWN | UNKNOWN | UNKNOWN | II | 17 | X | P | 2 | 2G | Open | No |  |  | Yes | O | No | A | No | 15.19.6 | 9-01 | High Purity | Wall Wash could be required by certain Load Ports (depending on prior cargo) | Prewash required | This product is not listed by FOSFA/NIOP | Incomp. Groups: 03 | FLAMMABLE IF HEATED. STABLE UNDER NORMAL CONDITIONS. | Colourless liquid. Flammable if heated to temperatures above 83 deg C. Could cause eye irritation and mild irritation of skin. Mandatory prewash |  |  | 1 | 1) Butterworth, 1,0-1,5, ambient, Sea Water ¦ 2) Butterworth, 1,0-1,5, hot, Sea Water ¦ 3) Rinse, 20 Min, ambient, Fresh Water ¦ 4) Vent/Mop/Dry
738 | TRIETHYLENEGLYCOL | Triethylene glycol | 1032 | 2; 2-ETHYLENEDIOXYDIETHANOL; 3; 6-DIOAXAOCTANE-1; 8-DIOL; DI-B-HYDROXYETHOXYETHANE; DICAPROATE; ETHYLENEGLYCOLBIS(2- HYDROXYETHYLETHER); ETHYLENEGLYCOLDIHYDROXYDIETHYLETHER; ETHYLENEGLYCOLDIHYDROXYETHYLETHER; GLYCOLBIS(HYDROXYETHYL)ETHER; TEG; TRIETHYLENE GLYCOL; TRIETHYLENEGLYCOL; TRIGEN; TRIGLYCOL | 112-27-6 |  | C6-H14-O4 | 150.2 | 40 GLYCOL ETHERS | 1.125 | 100 (COMPLETE) | -4 (UPPERLIMIT) | 286 | 0.0001 | 47.8 | 165 (LOWERLIMIT) | 0.9 | 9.2 | ODOURLESS | II | 18 | Z | [14 empty] | High Purity | Wall Wash could be required by certain Load Ports (depending on prior cargo) | No Prewash | This product is NOT ACCEPTABLE as previous cargo NIOP | Incomp. Groups: 02,12 | FLAMMABLE ONLY AT HIGHER TEMPERATURES. STABLE UNDER NORMAL CONDITIONS. | Colourless liquid, nearly odourless. Flammable only at high temperatures above 165 deg C. Non toxic. |  |  | 1 | 1) Butterworth, 1,0-1,5, warm, Sea Water ¦ 2) Rinse, 20 Min, ambient, Fresh Water ¦ 3) Vent/Mop/Dry
739 | TRIETHYLENEGLYCOLMONOBUTYLETHER | Poly(2-8)alkylene glycol monoalkyl(C1-C6) ether | 1033 | 2-(2-(2-BUTOXYETHOXY)ETHOXY)ETHANOL; BUTOXYTRIETHYLENEGLYCOL; BUTOXYTRIGLYCOL; BUTYLTRIGLYCOL; POLY (2-8) ALKYLENE GLYCOL MONOALKYL (C1-C6) ETHER; POLY-SOLV TB; TRIETHYLENEGLYCOLBUTYLETHER; TRIETHYLENEGLYCOLMONOBUTYLETHER; TRIETHYLENEGLYCOL-NORM- BUTYLETHER; TRIGLYCOLMONOBUTYLETHER | 143-22-6 |  | C10-H22-O4 | 206.3 | 40 GLYCOL ETHERS | 1 (APROX.) | 100 (COMPLETE) | -47 | 132 (DECOMPOSES) | 0.0001 | UNKNOWN | 143 | 0.8 | 3.8 | UNKNOWN | II | 17/L1 | Z | P | 3 | 2G | Open | No | - | - | Yes | O | No | A | No |  |  | High Purity | Wall Wash could be required by certain Load Ports (depending on prior cargo) | No Prewash | This product is not listed by FOSFA/NIOP | Incomp. Groups: 02,12 | FLAMMABLE ONLY AT HIGHER TEMPERATURES. STABLE UNDER NORMAL CONDITIONS. | Clear colourless liquid. Hygroscopic. Flammable only at high temperature (143 deg C). High vapour concentrations are irritating to eyes and respiratory tract. |  |  | 1 | 1) Butterworth, 1,0-1,5, warm, Sea Water ¦ 2) Rinse, 20 Min, ambient, Fresh Water ¦ 3) Vent/Mop/Dry
740 | TRIETHYLENEGLYCOLMONOETHYLETHER | Poly(2-8)alkylene glycol monoalkyl(C1-C6) ether | 1034 | DOWANOL TE; ETHOXYTRIETHYLENEGLYCOL; ETHYLTRIGLYCOL; POLY (2-8) ALKYLENE GLYCOL MONOALKYL (C1-C6) ETHER; POLYSOLVE TE; TRIETHYLENEGLYCOLMONOETHYLETHER; TRIOXITOL | 112-50-5 |  | C8-H18-O4 | 178.2 | 40 GLYCOL ETHERS | 1.02 | 100 (COMPLETE) | -19 | 255 | 2e-05 | 8.36 | 135 | UNKNOWN | UNKNOWN | UNKNOWN | II | 17/L1 | Z | P | 3 | 2G | Open | No | - | - | Yes | O | No | A | No |  |  | High Purity | Wall Wash could be required by certain Load Ports (depending on prior cargo) | No Prewash | This product is not listed by FOSFA/NIOP | Incomp. Groups: 02,12 | FLAMMABLE ONLY AT HIGHER TEMPERATURES. STABLE UNDER NORMAL CONDITIONS. | Clear colourless liquid with mild odour. Flammable only at high temperature (135 deg C). High vapor concentrations are irritating to eyes and respiratory tract. |  |  | 1 | 1) Butterworth, 1,0-1,5, warm, Sea Water ¦ 2) Rinse, 20 Min, ambient, Fresh Water ¦ 3) Vent/Mop/Dry
741 | TRIETHYLENEGLYCOLMONOMETHYLETHER | Poly(2-8)alkylene glycol monoalkyl(C1-C6) ether | 1035 | DOWANOL TMAT; METHOXYTRIGLYCOL; POLY (2-8) ALKYLENE GLYCOL MONOALKYL (C1-C6) ETHER; POLY-SOLV TM; TRIETHYLENEGLYCOLMETHYLETHER; TRIETHYLENEGLYCOLMONOMETHYLETHER; TRIGLYCOLMONOMETHYLETHER | 112-35-6 |  | C7-H16-O4 | 164.2 | 40 GLYCOL ETHERS | 1.05 | 100 (COMPLETE) | -40 | 249 | 0.0013 | UNKNOWN | 118 | UNKNOWN | UNKNOWN | UNKNOWN | II | 17/L1 | Z | P | 3 | 2G | Open | No | - | - | Yes | O | No | A | No |  |  | High Purity | Wall Wash could be required by certain Load Ports (depending on prior cargo) | No Prewash | This product is not listed by FOSFA/NIOP | Incomp. Groups: 02,12 | FLAMMABLE ONLY AT HIGHER TEMPERATURES. STABLE UNDER NORMAL CONDITIONS. | Clear colourless to light yellow liquid with slight odour. Irritating and flammable with high flash point of 118 deg C. Irritates eyes and respiratory system. |  |  | 1 | 1) Butterworth, 1,0-1,5, warm, Sea Water ¦ 2) Rinse, 20 Min, ambient, Fresh Water ¦ 3) Vent/Mop/Dry
742 | TRIETHYLENETETRAMINE | Triethylenetetramine | 1036 | 2; 2-ETHYLENEDI-IMINODI(ETHYLAMINE); 3; 6-DIAZAOCTANE-1; 8-DIAMINE; TETA; TRIEN; TRIETHYLENETETRAMINE | 112-24-3 | 2259 | C6-H18-N4 | 146.2 | 07 ALIPHATIC AMINES | 0.98 | 100 (COMPLETE) | -35 | 277 | UNKNOWN | UNKNOWN | 135 | 0.7 | 7.2 | UNKNOWN | II | 17 | Y | S/P | 2 | 2G | Open | No | T2 | IIA | Yes | O | No | A | No |  | 8-06 | High Purity | Wall Wash could be required by certain Load Ports (depending on prior cargo) | No Prewash | This product is not listed by FOSFA/NIOP | Incomp. Groups: 01,02,03,04,11,12,13,14,15,16,17,18,19,20,21,22,38,42 But acc to Table 7.3 compatible | FLAMMABLE ONLY AT HIGHER TEMPERATURES. | Colourless to light-yellow liquid with slight amine-like odour. Corrosive and flammable with high flash point of 135 deg C. Vapours are highly irritating and could be corrosive to eyes and respiratory system. Skin resorption. Lung odema possible. | May formate white deposits with seawater |  | 1 | 1) Butterworth, 1,5-2,0, warm, Sea Water or Fresh Water ¦ 2) Rinse, 20 Min, ambient, Fresh Water ¦ 3) Vent/Mop/Dry
743 | TRIETHYLPHOSPHATE | Triethyl phosphate | 1037 | PHOSPHORICACIDTRIETHYLESTER; PM-418; TEP; TRIETHYL PHOSPHATE; TRIETHYLPHOSPHATE | 78-40-0 | 2810 | C6-H15-O4-P | 182.2 | 34 ESTERS | 1.07 | 100 (COMPLETE) | -56 | 210 | 0.0002 | UNKNOWN | 115 | 1.7 | 10 | UNKNOWN | II | 17 | Z | P | 3 | 2G | Open | No |  |  | Yes | O | No | A | No |  | 6-27 | High Purity | Wall Wash could be required by certain Load Ports (depending on prior cargo) | No Prewash | This product is not listed by FOSFA/NIOP | Incomp. Groups: 02,03 | FLAMMABLE ONLY AT HIGHER TEMPERATURES. BECOME UNSTABLE IF HEATED. | Colourless liquid with fruity odour. Harmful and flammable with high flash point of 115 deg C. Highly irritating and could be corrosive to eyes respiratory system and skin. Inhalation is harmful. Product is soluble in water. |  |  | 1 | 1) Butterworth, 1,0, ambient, Sea Water ¦ 2) Butterworth, 1,0, 50, Sea Water ¦ 3) Rinse, 20 Min, ambient, Fresh Water ¦ 4) Vent/Mop/Dry
744 | TRIETHYLPHOSPHITE | Triethylphosphite | 1038 | PHOSPHOROUSACIDTRIETHYLESTER; TRIETHYL PHOSPHITE; TRIETHYLFOSFIET; TRIETHYLPHOSPHITE | 122-52-1 | 2323 | C6-H15-O3-P | 166.2 | 34 ESTERS | 0.96 | REACTION | -112 | 156 | 0.006 | UNKNOWN | 54 | 3.75 | 42.5 | UNKNOWN | II | 17 | Z | S/P | 3 | 2G | Cont | No |  |  | No | R | F-T | AB | No | 15.12.1, 15.19.6, 16.2.9 | 3-05 | Water White | No Wall Wash required | No Prewash | This product is not listed by FOSFA/NIOP | Incomp. Groups: 02,03 and acc. to Exception Table 7.3 also: 01,04 | FLAMMABLE IF HEATED. | Colourless waterwhite liquid with strong unpleasant odour. Flammble. Harmfull if swallowed. Irritating to eyes, skin and respiratory system. May compose in water (slightly reaction). Product is moisture sensitive and air sensitive. Product is not water soluble. | Strong odour. |  | 3 | 1) Butterworth, 1,0, ambient, Sea Water ¦ 2) Butterworth, 1,0-1,5, hot, Sea Water ¦ 3) Rinse, 20 Min, ambient, Fresh Water ¦ 4) Vent/Mop/Dry
745 | TRIISOPROPANOLAMINE | Triisopropanolamine | 1039 | 1; 1-NITRILOTRI-2-PROPANOL; TIPA; TRIISOPROPANOL AMINE; TRIISOPROPANOLAMIN; TRIISOPROPANOLAMINE; TRIS(-2-HYDROXY-1-PROPYL)AMINE; TRIS(-2-HYDROXYPROPYL)AMINE | 122-20-3 |  | C9-H21-N-O3 | 191.3 | 08 ALKONOLAMINES | 1,02 (SOLID) | 100 (COMPLETE) | 45 | 246 (LOWERLIMIT) | 0,0001 (NIL) | SOLID | 110 (LOWERLIMIT) | 0.8 | 5.8 | UNKNOWN | II | 17 | Z | P | 3 | 2G | Open | No |  |  | Yes | O | No | A | No |  |  | High Purity | Wall Wash could be required by certain Load Ports (depending on prior cargo) | No Prewash | This product is not listed by FOSFA/NIOP | Incomp. Groups: 01,02,03,04,11,12,13,14,15,16,17,19,38,42 | FLAMMABLE ONLY AT HIGHER TEMPERATURES. STABLE UNDER NORMAL CONDITIONS. | Above Meltingpoint colourless liquid with amine-like odour. Slightly corrosive and flammable with high flash point of 110 deg C. Irritating to eyes and respiratory system. Liquid is corrosive to eyes. | May formate white deposits with seawater |  | 1 | 1) Butterworth, 1,0-1,5, 65, Sea Water or Fresh Water ¦ 2) Butterworth, 1,0-1,5, hot, Sea Water ¦ 3) Rinse, 20 Min, ambient, Fresh Water ¦ 4) Vent/Mop/Dry
746 | TRIISOPROPYLATED PHENYL PHOSPHATE | Triisopropylated phenyl phosphates | 1040 | Durad 110 Hydraulic Fluid; KRONITEX 50; KRONITEX-50; REOFOS 50; REOFOS-50; TRIISOPROPYLATED PHENYL PHOSPHATE; TRIISOPROPYLATEDPHENYLPHOSPHATE | 68937-41-7 |  | 3082 |  | 34 ESTERS | 1,1 (LOWERLIMIT) | UNKNOWN | -26 | 220 (LOWERLIMIT) | UNKNOWN | 70 (LOWERLIMIT) | 196 | UNKNOWN | UNKNOWN | ODOURLESS | II | 17 | X | P | 2 | 2G | Open | No |  |  | Yes | O | No | A | No | 15.19.6, 16.2.6 | 9-01 | High Purity | Wall Wash could be required by certain Load Ports (depending on prior cargo) | Prewash required | This product is not listed by FOSFA/NIOP | Incomp. Groups: 02,03 | FLAMMABLE IF HEATED. STABLE UNDER NORMAL CONDITIONS. | Colourless liquid. No further data available. IBC Chapter 17. Mandatory prewash. Hydraulic Fluid. |  |  | 3 | 1) Butterworth, 1,0, 50, Sea Water ¦ 2) Butterworth, 1,0-1,5, hot, Sea Water ¦ 3) Rinse, 20 Min, ambient, Fresh Water ¦ 4) Vent/Mop/Dry
747 | TRIMETHYLACETICACID | Trimethylacetic acid | 1041 | 2; 2-DIMETHYLPROPANOICACID; 2-DIMETHYLPROPIONICACID; A; A-DIMETHYLPROPANOICACID; NEOPENTANOICACID; PIVALICACID; TERT- PENTANOICACID; TRIMETHYLACETIC ACID; TRIMETHYLACETICACID; VERSATIC-5 | 75-98-9 | 3265 | C5-H10-O2 | 102.1 | 04 ORGANIC ACIDS | SOLID | 2.2 | 35 | 164 | 0.001 | SOLID | 64 | UNKNOWN | UNKNOWN | UNKNOWN | II | 17/L1 | Y | S/P | 2 | 2G | Cont | No |  |  | Yes | R | No | A | No | 15.11.2, 15.11.3, 15.11.4, 15.11.5,15.11.6, 15.11. | 8-28 | Water White | No Wall Wash required | Prewash could be required - Check melting point and viscosity on shipping doc's | This product is not listed by FOSFA/NIOP | Incomp. Groups: 02,05,06,07,08,12,16,17 | FLAMMABLE IF HEATED. BECOME UNSTABLE IF HEATED. CORROSIVE SUBSTANCE. | Above 35 deg C colourless liquid with pungent odour. Corrosive and flammable with high flash point of 64 deg C. The substance irritates the eyes, the skin and the respiratory tract. Contact with liquid could cause burns. Skin resorption. |  |  | 1 | 1) Butterworth, 1,0, 55, Sea Water ¦ 2) Butterworth, 1,0-1,5, hot, Sea Water ¦ 3) Rinse, 20 Min, ambient, Fresh Water ¦ 4) Vent/Mop/Dry
748 | TRIMETHYLAMINE SOLUTION (30% OR LESS) | Trimethylamine solution (30% or less) | 1042 | N; N-DIMETHYLMETHANAMINE; N-DIMETHYLMETHYLAMINE; TMA; TRIMETHYLAMIN; TRIMETHYLAMINE; TRIMETHYLAMINE SOLUTION (30% OR LESS); TRIMETHYLAMINEANHYDROUS; TRIMETHYLAMINUM | 75-50-3 | 1083 | C3-H9-N * H2O | 59.1 | 07 ALIPHATIC AMINES | 0.97 | 100 (COMPLETE) | -2 | 30 | 0.45 | UNKNOWN | -20 | 2 | 11.6 | UNKNOWN | II | 17 | Z | S/P | 2 | 2G | Cont | No |  |  | No | C | F-T | AC | Yes | 15.12, 15.14, 15.19, 16.2.9 | 2-39 | High Purity | Wall Wash could be required by certain Load Ports (depending on prior cargo) | No Prewash | This product is not listed by FOSFA/NIOP | Incomp. Groups: 01,02,03,04,11,12,13,14,15,16,17,18,19,20,21,22,38,42 | FLAMMABLE UNDER NORMAL TEMPERATURE CONDITIONS. STABLE UNDER NORMAL CONDITIONS. TOXIC. | 30 % solution is a colourless liquid with pungent ammonious odour. Low boiling liquid. The dissolved gas is highly flammable. Toxic. Contact with eyes could cause severe damage. Skin contact could cause burns. Inhalation of vapours irritating to respiratory tract. | Strong odour. May formate white deposits with seawater |  | 1 | 1) Butterworth, 1,0-1,5, ambient, Sea Water or Fresh Water ¦ 2) Butterworth, 1,0, 50-60, Sea Water ¦ 3) Rinse, 20 Min, ambient, Fresh Water ¦ 4) Vent/Mop/Dry
749 | TRIMETHYLBENZENES (MIXED ISOMERS) | Trimethylbenzene (all isomers) | 1043 | HEMIMELLITINE; MESITYLENE; TRIMETHYLBENZENE; TRIMETHYLBENZENE (ALL ISOMERS); TRIMETHYLBENZENES; TRIMETHYLBENZENES (MIXED ISOMERS) | 25551-13-7 |  | 2325 |  | 32 AROMATIC HYDROCARBONS | 0.9 | 0,008 (NIL) | -25 (UPPERLIMIT) | 170 (APROX.) | UNKNOWN | UNKNOWN | 44 (LOWERLIMIT) | UNKNOWN | UNKNOWN | UNKNOWN | II | 17 | X | P | 2 | 2G | Cont | No |  |  | No | R | F | A | No | 15.19.6 | 3-05 | High Purity | Wall Wash could be required by certain Load Ports (depending on prior cargo) | Prewash required | This product is not listed by FOSFA/NIOP | Incomp. Groups: 03 | FLAMMABLE IF HEATED. STABLE UNDER NORMAL CONDITIONS. | TRIMETHYLBENZENES (MIXED ISOMERS) is a colourless clear liquid. The product is irritating to eyes, skin and the respiratory tract. This product requires prewash. |  |  | 1 | 1) Butterworth, 1,0-1,5, ambient, Sea Water ¦ 2) Butterworth, 1,0-1,5, hot, Sea Water ¦ 3) Rinse, 20 Min, ambient, Fresh Water ¦ 4) Vent/Mop/Dry
750 | 2,2,4-TRIMETHYL-1,3-PENTANEDIOLDIISOBUTYRATE | 2,2,4-Trimethyl-1,3-pentanediol diisobutyrate | 1044 | 2; 4-TRIMETHYL-1; 3-PENTANEDIOL DIISOBUTYRATE; 3-PENTANEDIOLDIISOBUTYRATE; 4-TRIMETHYLPENTANE-1; 3-DIOL DIISOBUTYRATE; 4-TRIMETHYLPENTANEDIOL-1; 3-DIISOBUTYRATE; 4-TRIMETHYLPENTANEDIOLDIISOBUTYRATE; ISOBUTYRICACID-1-ISOPROPYL-2; 2- DIMETHYLTRIMETHYLENEESTER; KODAFLEX TXIB; KODAFLEX TXIB PLASTICIZER; TXIB | 6846-50-0 |  | C16-H30-O4 | 286.4 | 34 ESTERS | 0.9 | 0.15 | -70 | 280 | UNKNOWN | UNKNOWN | 121 | 0.5 | UNKNOWN | UNKNOWN | II | 17 | Z | P | 3 | 2G | Open | No |  |  | Yes | O | No | AB | No |  |  | High Purity | Wall Wash could be required by certain Load Ports (depending on prior cargo) | No Prewash | This product is not listed by FOSFA/NIOP | Incomp. Groups: 02,03 | FLAMMABLE ONLY AT HIGHER TEMPERATURES. STABLE UNDER NORMAL CONDITIONS. | Colourless liquid. Irritating and flammable only at high temperature. Irritating to mucous membranes and upper respiratory tract. | Strong odour. |  | 1 | 1) Butterworth, 1,0, ambient, Sea Water ¦ 2) Butterworth, 1,0-1,5, hot, Sea Water ¦ 3) Rinse, 20 Min, ambient, Fresh Water ¦ 4) Vent/Mop/Dry
751 | 2,2,4-TRIMETHYL-1,3-PENTANEDIOL-1-ISOBUTYRATE | 2,2,4-Trimethyl-1,3-pentanediol-1-isobutyrate | 1045 | 2; 4-TRIMETHYL-1; 3-PENTANEDIOL-1-ISOBUTYRATE; 3-PENTANEDIOL-1-MONOISOBUTYRATE; 4-TRIMETHYLPENTANE-1; 3-DIOL-1- ISOBUTYRATE; 3-HYDROXY-2; 4-TRIMETHYLPENTYLISOBUTYRATE; TEXANOL; UCAR FILMER IBT | 77-68-9 |  | C12-H24-O3 | 216.3 | 34 ESTERS | 1 | NIL | -50 | 244 | UNKNOWN | UNKNOWN | 120 | 0.6 | 4.2 | UNKNOWN | II | 17 | Y | P | 2 | 2G | Open | No |  |  | Yes | O | No | A | No |  |  | High Purity | Wall Wash could be required by certain Load Ports (depending on prior cargo) | No Prewash | This product is not listed by FOSFA/NIOP | Incomp. Groups: 02,03 | FLAMMABLE ONLY AT HIGHER TEMPERATURES. STABLE UNDER NORMAL CONDITIONS. | Colourless liquid. Irritating and flammable only at high temperature. Irritating to mucous membranes and upper respiratory tract. | Strong odour. |  | 1 | 1) Butterworth, 1,0, ambient, Sea Water ¦ 2) Butterworth, 1,0-1,5, hot, Sea Water ¦ 3) Rinse, 20 Min, ambient, Fresh Water ¦ 4) Vent/Mop/Dry
752 | 1,3,5-TRIOXANE | 1,3,5-Trioxane | 1046 | 1; 3; 5-TRIOXANE; FORMALDEHYDETRIMER; METAFORMALDEHYDE; SYM-TRIOXANE; TRIFORMOL; TRIOXANE; TRIOXIN; TRIOXYMETHYLENE | 110-88-3 | 1325 | C3-H6-O3 | 90.1 | 91 UNASSIGNED | 1,17 (@ 65°C) | 22,1 (PARTLY SOL.) | 63 | 115 | UNKNOWN | UNKNOWN | 45 | 3.6 | 29 | UNKNOWN | II | 17 | Y | S/P | 3 | 2G | Cont | No |  |  | No | R | F | AD | No | 15.19.6, 16.2.9 | 4-03 | High Purity | Wall Wash could be required by certain Load Ports (depending on prior cargo) | Prewash could be required - Check melting point on shipping doc's | This product is not listed by FOSFA/NIOP | Incomp. acc. to Exception Table 7.3: 01,04 | FLAMMABLE IF HEATED. | Colourless clear crystals at ambient temperature. Melting point 63°C. Flammable if liquid! Flashpoint 45 °C. Harmful if swallowed. Water soluble. |  |  | 1 | 1) Butterworth, 1,5-2,0, hot, Sea Water ¦ 2) Rinse, 20 Min, ambient, Fresh Water ¦ 3) Vent/Mop/Dry
753 | TRIPROPYLENEGLYCOL | Tripropylene glycol | 1047 | 1; 2-PROPYLENEGLYCOLTRIMER; 2-(2-(2-HYDROXYPROPOXY)PROPOXY-1-PROPANOL; 3; 3-TRIMETHYLENEDIOXYDIPROPAN-1-OL; PROPYLENEGLYCOLTRIMER; TRIPROPYLENE GLYCOL; TRIPROPYLENEGLYCOL | 24800-44-0 |  | C9-H20-O4 | 192.3 | 40 GLYCOL ETHERS | 1.021 | 100 (COMPLETE) | -45 | 268 | 0.0001 | UNKNOWN | 141 | 0.8 | 5 | UNKNOWN | II | 17 | Z | P | 3 | 2G | Open | No |  |  | Yes | O | No | A | No |  |  | High Purity | Wall Wash could be required by certain Load Ports (depending on prior cargo) | No Prewash | This product is not listed by FOSFA/NIOP | Incomp. Groups: 02,12 | FLAMMABLE ONLY AT HIGHER TEMPERATURES. STABLE UNDER NORMAL CONDITIONS. | Colourless viscous liquid. Flammable only at high temperatures (141 deg C). May cause skin and eye irritation. |  |  | 1 | 1) Butterworth, 1,0-1,5, warm, Sea Water ¦ 2) Rinse, 20 Min, ambient, Fresh Water ¦ 3) Vent/Mop/Dry
754 | TRIPROPYLENEGLYCOLMONOMETHYLETHER | Poly(2-8)alkylene glycol monoalkyl(C1-C6) ether | 1048 | DOWANOL TPM; POLY (2-8) ALKYLENE GLYCOL MONOALKYL (C1-C6) ETHER; TRIPROPYLENEGLYCOLMETHYLETHER; TRIPROPYLENEGLYCOLMONOMETHYLETHER | 25498-49-1 |  |  |  | 40 GLYCOL ETHERS | 0.97 | 100 (COMPLETE) | -78 | 243 | 0.00133 | 5.63 | 121 | UNKNOWN | UNKNOWN | UNKNOWN | II | 17/L1 | Z | P | 3 | 2G | Open | No | - | - | Yes | O | No | A | No |  |  | High Purity | Wall Wash could be required by certain Load Ports (depending on prior cargo) | No Prewash | This product is not listed by FOSFA/NIOP | Incomp. Groups: 02,12 | FLAMMABLE ONLY AT HIGHER TEMPERATURES. STABLE UNDER NORMAL CONDITIONS. | Colourless liquid with etheral odour. Flammble only at high temperatures (flashpoint 125 deg C). Not hazardous to health and environment. |  |  | 1 | 1) Butterworth, 1,0-1,5, warm, Sea Water ¦ 2) Rinse, 20 Min, ambient, Fresh Water ¦ 3) Vent/Mop/Dry
755 | TRIXYLYL PHOSPHATE | Trixylyl phosphate | 1049 | DIMETHYLPHENYL PHOSPHATE (3:1); SHELL TURBO DR 46; TRI(DIMETHYLPHENYL)PHOSPHATE; TRIS(DIMETHYLPHENYL)PHOSPHATE; TRIXYLENYLPHOSPHATE; TRIXYLYL PHOSPHATE; TRIXYLYLFOSFAAT; TRIXYLYLPHOSPHATE; TXP | 25155-23-1 | 3082 | C24- H27-O4-P | 410.4 | 34 ESTERS | 1.15 | NIL | -33 | UNKNOWN | NIL | 171 | 235 | UNKNOWN | UNKNOWN | UNKNOWN | II | 17 | X | P | 2 | 2G | Open | No |  |  | Yes | O | No | A | No | 15.19.6, 16.2.6 | 9-01 | High Purity | Wall Wash could be required by certain Load Ports (depending on prior cargo) | Prewash required | This product is not listed by FOSFA/NIOP | Incomp. Groups: 02,03 | FLAMMABLE IF HEATED. | Colourless liquid. Fire resistant fluid that is unlikely to burn without assistance from combustable materials. Inhalation of vapours or mists may cause irritation. Toxic to aquatic organisms. May cause long term adverse effects in the aquatic environment. Hydraulic oil for steam turbine units. Stable under normal use conditons. Hydrolysis in water produces phenols. Marine Pollutant. Mandatory Prewash!!! |  |  | 3 | 1) Butterworth, 1,0, 50, Sea Water ¦ 2) Butterworth, 1,0-1,5, hot, Sea Water ¦ 3) Rinse, 20 Min, ambient, Fresh Water ¦ 4) Vent/Mop/Dry
756 | TUNG OIL | Tung oil | 1050 | CHINAWOOD OIL; CHINAWOODOIL; TUNG OIL; TUNGOIL; VEGETABLE OILS | 8001-20-5 |  | Mixture |  | 34 ESTERS | 0.87 | NIL | 4 | 205 | 0.001 | 117 (@ 37°C) | UNKNOWN | 0 (UNKNOWN) | 0 (UNKNOWN) | 0 (UNKNOWN) | II | 17/L1 | Y | S/P2 | (k) | 2G | Open | No | - | - | Yes | O | No | ABC | No | 15.19.6, 16.2.6, 16.2.9 |  | Water White | No Wall Wash required | Prewash could be required - Check melting point and viscosity on shipping doc's | This product is not listed by FOSFA/NIOP | Incomp. Groups: 02,03 | Flammable only at higher temperatures. Stable under normal conditions. | Clear to transparent liquid. Amber to light brown. Vegetable Oil. Oil from the seeds of the tung tree. (Aleurites fordii). Non Hazardous substance. Drying oil. | Drying Oil. May react with water hardness compounds |  | 2 | 1) Butterworth, 1,5-2,0, ambient, Sea Water ¦ 2) Butterworth, 1,0-1,5, 50-60, Sea Water ¦ 3) Rinse, 10 Min, ambient, Fresh Water ¦ 4) Recirculation, 1,0-1,5, 60-70, Fresh Water ¦ 5) Rinse, 20 Min, ambient, Fresh Water ¦ 6) Vent/Mop/Dry
757 | TURPENTINE | Turpentine | 1051; 1052 | OIL OF TURPENTINE; SPIRIT OF TURPENTINE; TEREBENTHINE; TERPENTIN; TERPENTINEOIL; TURPENTINE; TURPS | 8006-64-2 | 1299 | MIXTURE |  | 30 OLEFINS | 0.8454 | NIL | -55 | 165 (APROX.) | 0.0025 | 2 | 35 | 0.8 | 6 | UNKNOWN | II | 17 | X | P | 2 | 2G | Cont | No |  |  | No | R | F | A | No | 15.19.6 | 3-05 | Water White | No Wall Wash required | Prewash required | This product is not listed by FOSFA/NIOP | Incomp. Groups: 02,03 | FLAMMABLE IF HEATED. STABLE UNDER NORMAL CONDITIONS. | Colourless liquid with characteristic aromatic odour. Harmful and flammable with flash point of 35 deg C. At temperatures above 35 deg C vapours will form explosive mixture with air. Irritating to eyes and respiratory tract. Mandatory Prewash! |  |  | 3 | 1) Butterworth, 1,0, ambient, Sea Water ¦ 2) Butterworth, 1,0-1,5, hot, Sea Water ¦ 3) Rinse, 20 Min, ambient, Fresh Water ¦ 4) Vent/Mop/Dry
758 | UNDECANE | n-Alkanes (C10+) | 1053 | HENDECANE; UNDECAN; UNDECANE | 1120-21-4 | 2330 | C11-H24 | 156.3 | 31 PARAFFINS | 0.74 | 0,0000004 (NIL) | -26 | 196 | 0,0014 (UPPERLIMIT) | 1.17 | 60 (LOWERLIMIT) | 0.6 | 6.5 | UNKNOWN | II | 17/L1 | Y | P | 3 | 2G | Cont | No |  |  | No | R | F | AB | No | 15.19.6 | 3-05 | Water White | No Wall Wash required | No Prewash | This product is not listed by FOSFA/NIOP | Incomp. Groups: | FLAMMABLE IF HEATED. STABLE UNDER NORMAL CONDITIONS. | Colourless liquid. Flammable with high flash point of 61 deg C. Irritating |  |  | 3 | 1) Butterworth, 1,0-1,5, ambient, Sea Water ¦ 2) Butterworth, 1,0-1,5, hot, Sea Water ¦ 3) Rinse, 20 Min, ambient, Fresh Water ¦ 4) Vent/Mop/Dry
759 | UNDECANOIC ACID | Undecanoic acid | 1054 | 1-DECANECARBOXYLICACID; HENDECANOICACID; NORM-UNDECANOICACID; N-UNDECYLICACID; UNDECANOIC ACID; UNDECANOICACID; UNDECYLICACID | 112-37-8 |  | C11-H22-O2 | 186.3 | 04 ORGANIC ACIDS | 0.973 | 0.0052 | 26 | 228 | NIL | SOLID | 113 (LOWERLIMIT) | UNKNOWN | UNKNOWN | UNKNOWN | II | 17 | Y | P | 2 | 2G | Open | No |  |  | Yes | O | No | A | No | 16.2.6, 16.2.9 |  | Water White | No Wall Wash required | Prewash could be required - Check melting point and viscosity on shipping doc's | This product is not listed by FOSFA/NIOP | Incomp. Groups: 02,05,06,07,08,12,16,17 | FLAMMABLE ONLY AT HIGHER TEMPERATURES. | Colourless liquid. Combustible. Irritating to eyes, respiratory system and skin. |  |  | 2 | 1) Butterworth, 1,0-1,5, 50, Sea Water ¦ 2) Injection, 1,0-1,5, 60-70, Sea Water ¦ 3) Rinse, 20 Min, ambient, Fresh Water ¦ 4) Vent/Mop/Dry
760 | 1-UNDECENE | 1-Undecene | 1055 | 1-UNDECEN; 1-UNDECENE; A-UNDECEN; A-UNDECENE; NORM-NONYLETHYLENE; UNDEC-1-ENE; UNDECEN; UNDECENE | 821-95-4 |  | C11-H22 | 154.3 | 30 OLEFINS | 0.75 | 0,0000004 (NIL) | -49 | 193 | 0.0007 | 1.03 | 71 | UNKNOWN | UNKNOWN | UNKNOWN | II | 17 | X | P | 2 | 2G | Open | No |  |  | Yes | O | No | A | No | 15.19.6 |  | High Purity | Wall Wash could be required by certain Load Ports (depending on prior cargo) | Prewash required | This product is not listed by FOSFA/NIOP | Incomp. Groups: 02,03 | FLAMMABLE IF HEATED. | Colourless liquid. Irritating and flammable at relatively high temperature of 71 deg C. Irritating to eyes, respiratory system and skin. Mandatory Prewash! |  |  | 1 | 1) Butterworth, 0,5-1,0, warm, Sea Water ¦ 2) Butterworth, 1,0-1,5, 50-60, Sea Water ¦ 3) Rinse, 20 Min, ambient, Fresh Water ¦ 4) Vent/Mop/Dry
761 | UNDECYL ALCOHOL | Undecyl alcohol | 1056; 1057 | 1-HENDECANOL; 1-UNDECANOL; 1-UNDECYLALCOHOL; ALCOHOL C11; HENDECANOICALCOHOL; HENDECANOL-1; LINEVOL 11; NEODOL 1; NEODOL-1; NORM-UNDECYLALCOHOL; UNDECAN-1-OL; UNDECANOL; UNDECYL ALCOHOL; UNDECYLALCOHOL | 112-42-5 |  | C11-H24-O | 172.3 | 20 ALCOHOLS AND GLYCOLS | 0.84 | 0,002 (NIL) | 11 (LOWERLIMIT) | 245 | UNKNOWN | 18 | 121 (LOWERLIMIT) | UNKNOWN | UNKNOWN | UNKNOWN | II | 17 | X | P | 2 | 2G | Open | No |  |  | Yes | O | No | A | No | 15.19.6, 16.2.9 |  | High Purity | Wall Wash could be required by certain Load Ports (depending on prior cargo) | Prewash required | This product is ACCEPTABLE as previous cargo FOSFA - NIOP List 2 | Incomp. Groups: 02,03,05,07,12 | FLAMMABLE ONLY AT HIGHER TEMPERATURES. STABLE UNDER NORMAL CONDITIONS. | Colourless liquid. Irritating and flammable at high temperature of 93 deg C. May cause moderate irritation to skin. Repeated exposure may cause skin dryness or cracking. LINEVOL is a Shell trademark for their Plasticizer Alcohols. Avoid temperatures above 45 degrees. Mandatory Prewash! |  |  | 3 | 1) Butterworth, 1,0-1,5, warm, Sea Water ¦ 2) Butterworth, 1,5-2,0, hot, Sea Water ¦ 3) Rinse, 20 Min, ambient, Fresh Water ¦ 4) Vent/Mop/Dry
762 | UNDECYLBENZENE | Alkyl(C9+)benzenes | 1058; 1059 | 1-PHENYLUNDECANE; ALKYL (C9+) BENZENE; LAB; LINEAR ALKYL BENZENE; UNDECYLBENZENE | 6742-54-7 |  | C17H28 | 232.4 | 32 AROMATIC HYDROCARBONS | 0.855 | 0,0000003 (NIL) | -5 | 316 | UNKNOWN | 4.57 | 141 | UNKNOWN | UNKNOWN | UNKNOWN | II | 17/L1 | Y | P | 3 | 2G | Open | No |  |  | Yes | O | No | AB | No |  |  | Water White | No Wall Wash required | No Prewash | This product is not listed by FOSFA/NIOP | Incomp. Groups: 03 | FLAMMABLE ONLY AT HIGHER TEMPERATURES. | Clear Colourless liquid mixture. Mild odour. Flammable with high flashpoint of 141 deg C. Repeated exposure may cause skin dryness or cracking. Moderately irritating to eyes. |  |  | 3 | 1) Butterworth, 1,0-1,5, warm, Sea Water ¦ 2) Butterworth, 1,5-2,0, hot, Sea Water ¦ 3) Rinse, 20 Min, ambient, Fresh Water ¦ 4) Vent/Mop/Dry
763 | UREA AMMONIUM NITRATE SOLUTION | Urea/Ammonium nitrate solution (containing aqua ammonia) | 1060 | UAN; UAN 32; UREA AMMONIUM NITRATE; UREA AMMONIUM NITRATE SOLUTION; UREA AND AMMONIUM NITRATE; UREA/AMMONIUM NITRATE; UREA/AMMONIUM NITRATE SOLUTION (CONTAINING AQUA AMMONIA) |  |  | MIXTURE |  | 06 AMMONIA | 1.32 | 100 | -5 (MINIMUM) | 100 | UNKNOWN | UNKNOWN | UNKNOWN | UNKNOWN | UNKNOWN | UNKNOWN | II | 17 | Z | S/P | 3 | 2G | Cont | No |  |  | NF | R | T | A | No | 16.2.9 |  | Water White | No Wall Wash required | No Prewash | This product is ACCEPTABLE as previous cargo EU - FOSFA - NIOP List 2 | Incomp. Groups: 01,02,03,04,10,11,12,13,16,17,19,42 | UNDER NORMAL CIRCUMSTANCES NON FLAMMABLE. Stable under normal conditions. | Aqueous solution of Urea and Ammonium Nitrate mixture. Clear liquid with slight ammonia odour. The Number behind UAN indicates the Nitrogen content in weight %. Generally considered non hazardous. Some UAN Solutions contains black/oily residues which are floating on top (Sometimes oil is used to protect carbon steel tanks/rail cars aigainst corrosion caused by the UAN) |  |  | 1 | 1) Butterworth, 0,5, 50, Fresh Water ¦ 2) Butterworth, 1,0-1,5, hot, Sea Water ¦ 3) Rinse, 20 Min, ambient, Fresh Water ¦ 4) Vent/Mop/Dry
764 | UREA SOLUTION 20% | Urea solution | 1061 | CARBAMIDE; CARBONYLDIAMIDE; CARBONYLDIAMINE; HARNSTOFF; UREA; UREA SOLUTION; UREA SOLUTION 20%; UREE; UREUM | 57-13-6 | C-H4-N2-O | * H2O | 60.1 | 43 MISC. WATER SOLUTIONS | UNKNOWN | 100 | 12 (SALT-OUT) | DECOMPOSES | UNKNOWN | UNKNOWN | NON-FLAM. | NON-FLAM. | NON-FLAM. | UNKNOWN | II | 17 | Z | P | 3 | 2G | Open | No |  |  | Yes | O | No | A | No |  |  | Water White | No Wall Wash required | No Prewash | This product is not listed by FOSFA/NIOP | Incomp. Groups: 02,12 | UNDER NORMAL CIRCUMSTANCES NOT FLAMMABLE. BECOME UNSTABLE IF HEATED. | Colourless liquid. Irritating and non flammable. Ammonia can evolve from this solution at high temperatures. Avoid temperatures above 70 deg C. May cause irritation to eyes mucous membranes and skin. |  |  | 1 | 1) Butterworth, 1,0-1,5, warm, Sea Water ¦ 2) Rinse, 20 Min, warm, Fresh Water ¦ 3) Vent/Mop/Dry
765 | Urea/Ammonium nitrate solution | Urea/Ammonium nitrate solution | 1062 | Urea/Ammonium nitrate solution |  |  | CO(NH)2,NH4NO |  | 06 AMMONIA | 1,3 (LOWER LIMIT) | 100 (AQ.SOLUTION) | -17 (SALT OUT) | 100 | NIL | UNKNOWN | NON FLAM | UNKNOWN | UNKNOWN | 25 (AMMONIA) | II | 17 | Z | P | 3 | 2G | Open | No |  |  | Yes | O | No | A | No |  |  | Water White | No Wall Wash required | No Prewash | This product is not listed by FOSFA/NIOP | Incomp. Groups: 01,02,03,04,10,11,12,13,16,17,19,42 |  | Colourless liquid with slight ammonia odour. 30% Urea Solution: pH 7.0 - 7.5. Liquid or mist can cause moderate to mild eye and skin irritation. |  |  | 1 | 1) Butterworth, 1,0-1,5, warm, Sea Water ¦ 2) Rinse, 20 Min, warm, Fresh Water ¦ 3) Vent/Mop/Dry
766 | Urea/Ammonium nitrate solution (containing less than 1% free | Urea/Ammonium nitrate solution (containing less than 1% free ammonia) | 1063 | UREA AMMONIA LIQUOR; UREA AMMONIUM CARBAMATE SOLUTIONS; Urea/Ammonium nitrate solution (containing less than 1% free ammonia) |  |  |  |  | 91 UNASSIGNED | 1,3 (APPROX) | 100 | -5 (MINIMUM) | UNKNOWN | UNKNOWN | UNKNOWN | UNKNOWN | UNKNOWN | UNKNOWN | UNKNOWN | II | 17/L1 | Z | S/P | 3 | 2G | Cont | No |  |  | NF | R | T | A | No | 16.2.9 |  | Water White | No Wall Wash required | No Prewash | This product is not listed by FOSFA/NIOP |  | UNDER NORMAL CIRCUMSTANCES NON FLAMMABLE. STABLE UNDER NORMAL CONDITIONS. | Aqueous solution of Urea and Ammonium Nitrate mixtures with less than 1% free ammonia. Clear liquid with slight ammonia odour. Generally considered non hazardous. Some UAN solutions contains black/oily residues which are floating on top (Some times oil is used tp protect carbon steel tanks/rail cars against corrosion caused by the UAN |  |  | 1 | 1) Butterworth, 0,5, 50, Fresh Water ¦ 2) Butterworth, 1,0-1,5, hot, Sea Water ¦ 3) Rinse, 20 Min, ambient, Fresh Water ¦ 4) Vent/Mop/Dry
767 | Urea/Ammonium phosphate solution | Urea/Ammonium phosphate solution | 1064 | Urea/Ammonium phosphate solution |  |  | mixture |  | 43 MISC. WATER SOLUTIONS | UNKNOWN | 100 | UNKNOWN | UNKNOWN | UNKNOWN | UNKNOWN | NON FLAM | UNKNOWN | UNKNOWN | 15 (AMMONIA) | II | 17 | Y | P | 2 | 2G | Open | No |  |  | Yes | O | No | A | No | 15.19.6 |  | Water White | No Wall Wash required | No Prewash | This product is not listed by FOSFA/NIOP | Incomp. Groups: 02,12 |  | Solution of UREA/Ammonium Phosphate Blend. Data only for solid mixture available. Water soluble. Solution Ph = 8. This product may irritate eyes and skin upon contact. Not considered to be toxic for humans. However, in keeping with good industrial hygiene practises, exposure to any chemical should be kept to a minimum. | Ammonia smell. |  | 1 | 1) Butterworth, 1,0-1,5, warm, Sea Water ¦ 2) Rinse, 20 Min, warm, Fresh Water ¦ 3) Vent/Mop/Dry
768 | VACUUM GAS OIL | Annex 1 | 1065 | CATCRACKER FEEDSTOCK; CATFEED; VACUUM GAS OIL | 70592-78-8 | 1268 | MIXTURE |  | 33 MISC. HYDROCARBON MIXTURES | 0.9 | UNKNOWN | UNKNOWN | 300 (LOWERLIMIT) | UNKNOWN | 20 (@ 40°C) | 80 (LOWERLIMIT) | UNKNOWN | UNKNOWN | UNKNOWN | I | NA | [15 empty] | Water White | No Wall Wash required | No Prewash | This product is not listed by FOSFA/NIOP | Incomp. Groups: 03 | FLAMMABLE IF HEATED. | Amber to black viscous liquid with mild pungent to sulfurous odor. Flammable if heated above 80 °C. May release highly toxic and flammble H2S!!! Vapour harmful. May cause skin irritation. |  |  | 2 | 1) Butterworth, 1,0-1,5, warm, Sea Water ¦ 2) Butterworth, 1,0-1,5, hot, Sea Water ¦ 3) Rinse, 20 Min, ambient, Fresh Water ¦ 4) Vent/Mop/Dry
769 | VALERALDEHYDE | Valeraldehyde (all isomers) | 1066 | AMYLALDEHYDE; BUTYLFORMAL; NORM-VALERALDEHYD; NORM-VALERALDEHYDE; N-VALERALDEHYDE; PENTANAL; VALERAL; VALERALDEHYD; VALERALDEHYDE; VALERALDEHYDE (ALL ISOMERS); VALERIANICALDEHYDE; VALERICACIDALDEHYDE; VALERICALDEHYDE; VALERYLALDEHYDE | 110-62-3 | 2058 | C5-H10-O | 86.1 | 19 ALDEHYDES | 0.81 | 1.4 | -91 (UPPERLIMIT) | 103 | 0.036 | 0.5 | 12 | 1.7 | 7.2 | UNKNOWN | II | 17 | Y | S/P | 3 | 2G | Cont | Inert | T3 | IIB | No | R | F-T | A | No | 15.4.6, 15.19.6 | 3-11 | High Purity | Wall Wash could be required by certain Load Ports (depending on prior cargo) | No Prewash | This product is not listed by FOSFA/NIOP | Incomp. Groups: 02,03,05,06,07,08,09 | FLAMMABLE UNDER NORMAL TEMPERATURE CONDITIONS. | Colourless liquid with pungent odour. Very volatile. Harmful, irritating, reactive and highly flammable. Vapours could be ignited by electrostatic discharge. Highly irritating to eyes, respiratory tract and skin. | Strong Odour. |  | 1 | 1) Butterworth, 1,5-2,0, ambient, Sea Water ¦ 2) Rinse, 20 Min, ambient, Fresh Water ¦ 3) Vent/Mop/Dry
770 | VARSOL 30 | Noxious liquid, NF, (3) n.o.s. (trade name contains ....) ST2, Cat. X | 1067 | VARSOL 30; VARSOL30 |  |  | Mixture |  | 33 MISC. HYDROCARBON MIXTURES | 0.771 | NIL | UNKNOWN | 137 | UNKNOWN | 0.74 | 29 | UNKNOWN | UNKNOWN | UNKNOWN | II | 17 | X | P | 2 | 2G | Open | No | - |  | Yes | O | No | A | No | 15.19, 16.2.6 | 3-05 | Water White | No Wall Wash required | Prewash required | This product is not listed by FOSFA/NIOP | Incomp. Groups: 03 | FLAMMABLE UNDER NORMAL TEMPERATURE CONDITIONS. | Listed in MEPC.2 Circ 12 List 2. Contains Alkanes (C6-C9). Colourless liquid. VARSOL is the trademark for the EXXON line of mineral spirits/hydrocarbons. VARSOL is a hydrocarbon solvent refined to low odor level. The number behind VARSOL indicates the flashpoint. VARSOL 30 has a flash point of 29 deg C. At temperatures above 29 deg C vapors can form explosive mixture with air. |  | Contains.. see Product Description | 1 | 1) Butterworth, 0,5-1,0, ambient, Sea Water ¦ 2) Butterworth, 1,0-1,5, hot, Sea Water ¦ 3) Rinse, 20 Min, ambient, Fresh Water ¦ 4) Vent/Mop/Dry
771 | VARSOL 80 | Noxious liquid, NF, (3) n.o.s. (trade name contains ....) ST2, Cat. X | 1068; 1069 | VARSOL 80; VARSOL80 |  |  | Mixture |  | 33 MISC. HYDROCARBON MIXTURES | 0.812 | NIL | UNKNOWN | 200 | UNKNOWN | 1.62 | 79 | UNKNOWN | UNKNOWN | UNKNOWN | II | 17 | X | P | 2 | 2G | Open | No | - |  | Yes | O | No | A | No | 15.19, 16.2.6 |  | Water White | No Wall Wash required | Prewash required | This product is not listed by FOSFA/NIOP | Incomp. Groups: 03 | FLAMMABLE IF HEATED. | Listed in MEPC.2 Circ 12 List 2. Contains Alkyl (C5-C8) benzenes. Colourless liquid. VARSOL is the trademark for the EXXON line of mineral spirits/hydrocarbons. VARSOL is a hydrocarbon solvent refined to low odor level. The number behind VARSOL indicates the flashpoint. |  | Contains.. see Product Description | 3 | 1) Butterworth, 0,5-1,0, moderate, Sea Water ¦ 2) Butterworth, 1,0-1,5, hot, Sea Water ¦ 3) Rinse, 20 Min, ambient, Fresh Water ¦ 4) Vent/Mop/Dry
772 | VARSOL 110 |  | 1070 | VARSOL 110; VARSOL110 |  |  | Mixture |  | 33 MISC. HYDROCARBON MIXTURES | 0.837 | NIL | UNKNOWN | 246 | UNKNOWN | 3.4 | 110 | UNKNOWN | UNKNOWN | UNKNOWN | N | NA | NA | [14 empty] | Water White | No Wall Wash required |  | This product is not listed by FOSFA/NIOP | Incomp. Groups: 03 | FLAMMABLE ONLY AT HIGHER TEMPERATURES. | Colourless liquid. VARSOL is the trademark for the EXXON line of mineral spirits/hydrocarbons. VARSOL is a hydrocarbon solvent refined to low odor level. The number behind VARSOL indicates the flashpoint. |  | Was in MEPC.2/Circ11 L2 as N.O.S. | 3 | 1) Butterworth, 0,5-1,0, moderate, Sea Water ¦ 2) Butterworth, 1,0-1,5, hot, Sea Water ¦ 3) Rinse, 20 Min, ambient, Fresh Water ¦ 4) Vent/Mop/Dry
773 | VARSOL 120 |  | 1071 | VARSOL 120; VARSOL120 |  |  | Mixture |  | 33 MISC. HYDROCARBON MIXTURES | 0.84 | NIL | UNKNOWN | 266 | UNKNOWN | 4.39 | 123 | UNKNOWN | UNKNOWN | UNKNOWN | N | NA | NA | [14 empty] | Water White | No Wall Wash required |  | This product is not listed by FOSFA/NIOP | Incomp. Groups: 03 | FLAMMABLE ONLY AT HIGHER TEMPERATURES. | Colourless liquid. VARSOL is the trademark for the EXXON line of mineral spirits/hydrocarbons. VARSOL is a hydrocarbon solvent refined to low odor level. The numberbehind VARSOL indicates the flashpoint. |  | Was in MEPC.2/Circ11 L2 as N.O.S. | 3 | 1) Butterworth, 0,5-1,0, moderate, Sea Water ¦ 2) Butterworth, 1,0-1,5, hot, Sea Water ¦ 3) Rinse, 20 Min, ambient, Fresh Water ¦ 4) Vent/Mop/Dry
774 | VARSOL 140 | Noxious liquid, NF, (7) n.o.s. (trade name contains ....) ST3, Cat. Y | 1072 | NON-NOXIOUS LIQUID; (18) N.O.S.; VARSOL 140; VARSOL140 |  |  | Mixture |  | 33 MISC. HYDROCARBON MIXTURES | 0.845 | NIL | UNKNOWN | 295 | UNKNOWN | 6.84 | 140 | UNKNOWN | UNKNOWN | UNKNOWN | II | 17 | Y | P | 3 | 2G | Open | No | - | - | Yes | O | No | A | No | 15.19, 16.2.6, 16.2.9(l) |  | Water White | No Wall Wash required | Prewash could be required - Check melting point and viscosity on shipping doc's | This product is not listed by FOSFA/NIOP | Incomp. Groups: 03 | FLAMMABLE ONLY AT HIGHER TEMPERATURES. | Listed in MEPC.2 Circ 12 List 2. Contains Alkyl (C5-C8) benzenes. Colourless liquid. VARSOL is the trademark for the EXXON line of mineral spirits/hydrocarbons. VARSOL is a hydrocarbon solvent refined to low odor level. The number behind VARSOL indicates the flashpoint. |  | Contains.. see Product Description | 3 | 1) Butterworth, 0,5-1,0, moderate, Sea Water ¦ 2) Butterworth, 1,0-1,5, hot, Sea Water ¦ 3) Rinse, 20 Min, ambient, Fresh Water ¦ 4) Vent/Mop/Dry
775 | VARSOL 40 | Noxious liquid, NF, (5) n.o.s. (trade name contains ....) ST2, Cat. Y | 1073 | VARSOL 40; VARSOL40 |  | 1300 | Mixture |  | 33 MISC. HYDROCARBON MIXTURES | 0.783 | NIL | UNKNOWN | 153 | UNKNOWN | 0.87 | 41 | 1 | 7 | UNKNOWN | II | 17 | Y | P | 2 | 2G | Open | No | - |  | Yes | O | No | A | No | 15.19, 16.2.6, 16.2.9(l) | 3-11 | Water White | No Wall Wash required | Prewash could be required - Check melting point and viscosity on shipping doc's | This product is not listed by FOSFA/NIOP | Incomp. Groups: 03 | FLAMMABLE IF HEATED. | Listed in MEPC.2 Circ 12 List 2. Contains Alkyl (C3-C4) benzenes. Colourless liquid. VARSOL is the trademark for the EXXON line of mineral spirits/hydrocarbons. VARSOL is a hydrocarbon solvent refined to low odor level. The number behind VARSOL indicates the flashpoint. |  | Contains.. see Product Description | 1 | 1) Butterworth, 0,5-1,0, ambient, Sea Water ¦ 2) Butterworth, 1,0-1,5, hot, Sea Water ¦ 3) Rinse, 20 Min, ambient, Fresh Water ¦ 4) Vent/Mop/Dry
776 | VARSOL 60 | Noxious liquid, NF, (3) n.o.s. (trade name contains ....) ST2, Cat. X | 1074; 1075 | VARSOL 60; VARSOL60 |  | 1300 | Mixture |  | 33 MISC. HYDROCARBON MIXTURES | 0.79 | NIL | UNKNOWN | 183 | UNKNOWN | 1.22 | 64 | 1 | 7 | UNKNOWN | II | 17 | X | P | 2 | 2G | Open | No | - |  | Yes | O | No | A | No | 15.19, 16.2.6 | 3-11 | Water White | No Wall Wash required | Prewash required | This product is not listed by FOSFA/NIOP | Incomp. Groups: 03 | FLAMMABLE IF HEATED. | Listed in MEPC.2 Circ 12 List 2. Contains Alkyl (C5-C8) benzenes. Colourless liquid. VARSOL is the trademark for the EXXON line of mineral spirits/hydrocarbons. VARSOL is a hydrocarbon solvent refined to low odor level. The number behind VARSOL indicates the flashpoint. |  | Contains.. see Product Description | 3 | 1) Butterworth, 0,5-1,0, moderate, Sea Water ¦ 2) Butterworth, 1,0-1,5, hot, Sea Water ¦ 3) Rinse, 20 Min, ambient, Fresh Water ¦ 4) Vent/Mop/Dry
778 | Vegetable fatty acid distillates | Vegetable fatty acid distillates | 1076; 1077 | Vegetable fatty acid distillates |  |  |  |  | 91 UNASSIGNED | UNKNOWN | UNKNOWN | UNKNOWN | UNKNOWN | UNKNOWN | UNKNOWN | UNKNOWN | UNKNOWN | UNKNOWN | UNKNOWN | II | 17/L1 | Y | S/P | 2 | 2G | Open | No |  |  | Yes | O | No | ABC | No | 15.19.6, 16.2.6, 16.2.9 |  | Water White | No Wall Wash required | Prewash could be required - Check melting point and viscosity on shipping doc's | This product is not listed by FOSFA/NIOP |  |  | Different fatty acids from vegetable oils. No specific info and data available. | May react with water hardness compounds | From vegetable oils specified in the IBC Code | 2 | 1) Butterworth, 1,5-2,0, moderate, Sea Water ¦ 2) Rinse, 10 Min, ambient, Fresh Water ¦ 3) Recirculation, 1,0-1,5, 60-70, Fresh Water ¦ 4) Rinse, 30 Min, ambient, Fresh Water ¦ 5) Recirculation, 1,0-1,5, 50, Fresh Water ¦ 6) Rinse, 30 Min, ambient, Fresh Water ¦ 7) Vent/Mop/Dry
779 | VERSENOL 120 | N-(Hydroxyethyl)ethylenediaminetriacetic acid, trisodium salt solution | 1078 | N-(HYDROXYEHYL)ETHYLENEDIAMINETRIACETICACID; TRISODIUMSALT SOLUTION; TRISODIUM HEDTA; VERSENOL 120 | 139-89-9 |  | C10-H15-N2-O7- | 344.2 | 43 MISC. WATER SOLUTIONS | 1.29 | 100 | -34 | 107 | AS WATER | 40 | NON FLAM. | NON FLAM. | NON FLAM. | UNKNOWN | II | 17 | Y | P | 3 | 2G | Open | No |  |  | Yes | O | No | A | No | 15.19.6 |  | Water White | No Wall Wash required | No Prewash | This product is not listed by FOSFA/NIOP | Incomp. Groups: 02,12 |  | Light yellow liquid with amine odour. Irritating to skin and eyes. Will not burn until water has evaporated. |  |  | 1 | 1) Butterworth, 0,5-1,0, ambient, Sea Water ¦ 2) Butterworth, 1,0-1,5, 50-60, Sea Water ¦ 3) Rinse, 20 Min, ambient, Fresh Water ¦ 4) Vent/Mop/Dry
780 | VINYL ETHYL ETHER | Vinyl ethyl ether | 1079 | ETHYLVINYLETHER; EVE; VINYL ETHYL ETHER; VINYLETHYLETHER | 109-92-2 | 1302 | C4-H8-O | 72.1 | 13 VINYL ACETATE | 0.75 | 0.8 | -115 | 36 | 0.533 | UNKNOWN | -46 | 1.4 | 28 | UNKNOWN | II | 17/L1 | Z | S/P | 2 | 1G | Cont | Inert | T3 | IIB | No | C | F-T | A | Yes | 15.4, 15.13, 15.14, 15.19, 16.6.1, 16.6.2 | 3-23 | High Purity | Wall Wash could be required by certain Load Ports (depending on prior cargo) | No Prewash | This product is not listed by FOSFA/NIOP | Incomp. Groups: 01,02,03,06,07,08 | FLAMMABLE UNDER NORMAL TEMPERATURE CONDITIONS. | Clear colourless liquid with ether-like odour. Highly flammable. Vapours could be ignited by electrostatic discharge. Liable to polymerisation. Usually stabilised for transort and storage. Inhalation may cause effects on the central nervous system , resulting in unconsciousness. | Polymerisation possible. Stabilized. |  | 1 | 1) Butterworth, 1,0-1,5, ambient, Sea Water ¦ 2) Rinse, 20 Min, ambient, Fresh Water ¦ 3) Vent/Mop/Dry
781 | VINYLACETATE | Vinyl acetate | 1080 | 1-ACETHOXYETHYLEN; 1-ACETHOXYETHYLENE; ACETICACIDETHENYLESTER; ACETICACIDVINYLESTER; ETHENYLACETAT; ETHENYLEACETATE; ETHENYLETHANOATE; VAM; VINYL ACETATE; VINYL ACETATE INHIBITED WITH HYDROQUINONE; VINYLACETATE; VINYLACETATEMONOMER; VINYLETHANOATE | 108-05-4 | 1301 | C4-H6-O2 | 86.1 | 13 VINYL ACETATE | 0.934 | 2.5 | -93 | 72 | 0.113 | 0.44 | -8 | 2.6 | 13.4 | 0.1 | II | 17 | Y | S/P | 3 | 2G | Cont | No | T2 | IIA | No | R | F | A | No | 15.13, 15.19.6, 16.6.1, 16.6.2 | 3-23 | High Purity | Wall Wash Test including Chloride Standard required. PTT test required | No Prewash | This product is NOT ACCEPTABLE as previous cargo FOSFA - NIOP | Incomp. Groups: 01,02,03,06,07,08 | FLAMMABLE UNDER NORMAL TEMPERATURE CONDITIONS. VIOLENT CHEMICAL REACTION POSSIBLE. | Colourless liquid with sweet odour. Highly flammable. Vapours could be ignited by electrostatic discharge. Liable to polymerisation. Must be stabilised for transport and storage. Vapours are irritating to eyes and could lower consciousness. | Polymerisation possible. Stabilized. Strong Smell. |  | 1 | 1) Butterworth, 1,0-1,5, ambient, Sea Water ¦ 2) Butterworth, 1,0, moderate, Sea Water ¦ 3) Rinse, 20 Min, ambient, Fresh Water ¦ 4) Vent/Mop/Dry
782 | VINYLIDENECHLORIDE | Vinylidene chloride | 1081 | 1; 1-DCE; 1-DICHLOROETHENE; 1-DICHLOROETHYLENE; VC; VINYLIDENE CHLORIDE; VINYLIDENECHLORIDE | 75-35-4 | 1303 | C2-H2-Cl2 | 96.9 | 35 VINYL HALIDES | 1.22 | 0.5 | -122 | 32 | 0.665 | 0.33 | -10 | 6.5 | 15 | UNKNOWN | II | 17 | Y | S/P | 2 | 2G | Cont | Inert | T2 | IIA | No | R | F-T | B | Yes | 15.13, 15.14, 15.19.6, 16.6.1, 16.6.2 | 3-23 | High Purity | Wall Wash could be required by certain Load Ports (depending on prior cargo) | No Prewash | This product is not listed by FOSFA/NIOP | Incomp. Groups: 03,22 | FLAMMABLE UNDER NORMAL TEMPERATURE CONDITIONS. VIOLENT CHEMICAL REACTION POSSIBLE. | Colourless liquid. Very volatile. Harmful and highly flammable. The substance will polymerize readily due to heating. Must be stabilized for transport and storage. The substance irritates the eyes, the skin and the respiratory tract. Swallowing the liquid may cause aspiration into the lungs with the risk of chemical pneumonitis. Exposure at high levels could cause lowering of consciousness. | Polymerisation possible. Stabilized. |  | 1 | 1) Butterworth, 1,0-1,5, ambient, Sea Water ¦ 2) Butterworth, 0,5-1,0, 50, Sea Water ¦ 3) Rinse, 20 Min, ambient, Fresh Water ¦ 4) Vent/Mop/Dry
783 | VINYLNEODECANOATE | Vinyl neodecanoate | 1082 | NEODECANOICACIDVINYLESTER; VEOVA 10 (Shell); VINYLNEODECANOATE; VV 10 | 51000-52-3 |  | C12-H22-O2 | 198.3 | 13 VINYL ACETATE | 0.87 | NIL | -20 | 130 | UNKNOWN | 1.94 | 75 | UNKNOWN | UNKNOWN | UNKNOWN | II | 17 | Y | S/P | 2 | 2G | Open | No |  |  | Yes | O | No | AB | No | 15.13, 15.19.6, 16.6.1, 16.6.2 |  | High Purity | Wall Wash could be required by certain Load Ports (depending on prior cargo) | No Prewash | This product is not listed by FOSFA/NIOP | Incomp. Groups: 01,02,03,06,07,08 | FLAMMABLE IF HEATED. | Liquid. Flammable if heated. Irritating to skin, eyes and respiratory tract. Inhibited. Do not stow adjcacent to heat. | Inhibited. Odour. |  | 1 | 1) Butterworth, 1,0-1,5, ambient, Sea Water ¦ 2) Butterworth, 1,0, moderate, Sea Water ¦ 3) Rinse, 20 Min, ambient, Fresh Water ¦ 4) Vent/Mop/Dry
784 | VINYLTOLUENES (MIXED ISOMERS) | Vinyltoluene | 1083 | METHYLSTYRENE; METHYLSTYROL; METHYLVINYLBENZENE; METHYLVINYLBENZENES; TOLYLETHYLEN; TOLYLETHYLENE; TOLYLETHYLENES; VINYL TOLUENE; VINYLTOLUENE; VINYLTOLUENES; VINYLTOLUENES (MIXED ISOMERS); VINYLTOLUOLE | 25013-15-4 | 2618 | C9-H10 | 118.2 | 13 VINYL ACETATE | 0.9 | 0,009 (NIL) | -77 | 170 | 0.002 | 0.84 | 53 | 0.8 | 11 | UNKNOWN | II | 17 | Y | S/P | 2 | 2G | Cont | No |  | IIA | No | R | F | AB | No | 15.13, 15.19.6, 16.6.1, 16.6.2 | 3-36 | High Purity | Wall Wash could be required by certain Load Ports (depending on prior cargo) | No Prewash | This product is NOT ACCEPTABLE as previous cargo FOSFA | Incomp. Groups: 01,02,03,06,07,08 | FLAMMABLE IF HEATED. BECOME UNSTABLE IF HEATED. | Colourless liquid with pungent odour. Harmful and flammable with flash point of 53 deg C. Liable to polymerisation. Must be stabilised for transport and storage. Avoid temperatures above 30 deg C. The substance irritates the eyes, the skin and the respiratory tract. The substance may cause effects on the nervous system. Skin resorption. Attacks rubber. | Polymerisation possible. Stabilized. |  | 1 | 1) Butterworth, 1,0-1,5, ambient, Sea Water ¦ 2) Butterworth, 1,0-1,5, hot, Sea Water ¦ 3) Rinse, 20 Min, ambient, Fresh Water ¦ 4) Vent/Mop/Dry
785 | VORALUX HL106 POLYOL | Acrylonitrile-Styrene copolymer dispersion in polyether polyol | 1084 | ACRYLONITRILE-STYRENE COPOLYMER DISPERSION IN POLYETHER POLYOL; CARADOL SP 43-03; CONFORT P0010; CONFORT P0015; TERACOL 53700 P; VORALUX HL106 POLYOL; VORALUX HL108 POLYOL; VORALUX HL109 POLYOL; VORALUX HL400 POLYOL; VORANOL 3940 COPOLY POL; VORANOL 3942 COPOLY POLYOL; VORANOL 3943A COPOLY POLYOL; VORANOL VORACTIV 8106 |  |  | UNKNOWN |  | 20 ALCOHOLS AND GLYCOLS | 1.018 | NIL | UNKNOWN | UNKNOWN | UNKNOWN | 800 (HIGH) | 160 (HIGHER THAN) | 0 (UNKNOWN) | 0 (UNKNOWN) | NIL | II | 17 | Y | P | 3 | 2G | Open | No |  |  | Yes | O | No | AB | No | 15.19.6, 16.2.6 |  | High Purity | Wall Wash could be required by certain Load Ports (depending on prior cargo) | Prewash could be required - Check viscosity on shipping doc's | This product is not listed by FOSFA/NIOP | Incomp. Groups: 02,03,05,07,12 | FLAMMABLE ONLY AT HIGHER TEMPERATURES. | Viscous white liquid. Practically odourless. DOW Product. The product is a Styrene-Acrylonitrile Copolymer dispersion in polyether polyol. Voralux polymerises exothermically with di isocyanates. VORALUX Polyol has no specific hazards. Liquid may irritate eyes and skin. The viscosity increases with the number of the grades: 105= 720 mPa*s; 108 = 1650 mPa*s. |  |  | 1 | 1) Butterworth, 1,0-1,5, cold, Fresh Water ¦ 2) Recirculation, 1,0-1,5, cold, Fresh Water ¦ 3) Recirculation, 1,0-1,5, cold, Fresh Water ¦ 4) Rinse, 20 Min, cold, Fresh Water ¦ 5) Vent/Mop/Dry
786 | Water | Water | 1085 | Water |  |  |  |  | 43 MISC. WATER SOLUTIONS | 1 | 100 | 0 | 100 | N/A | N/A | NIL | N/A | N/A | N/A | II | 18 | OS |  | NA | [12 empty] | High Purity |  | No Prewash | This product is not listed by FOSFA/NIOP | Incomp. Groups: 02,12 |  | Water. If drinking water has to be loaded there are very specific and strict cleanliness requirements and prior cargo restrictions |  |  | 1 | 0)
788 | WHALE OIL | Fish oil | 1086 | ANIMAL AND FISH OILS; WHALE OIL; WHALEOIL |  |  | Mixture |  | 34 ESTERS | 0,91 (APPROX) | NIL | NOT PERT. | NOT PERT. | NIL | UNKNOWN | UNKNOWN | 0 (UNKNOWN) | 0 (UNKNOWN) | 0 (UNKNOWN) | II | 17/L1 | Y | S/P2 | (k) | 2G | Open | No | - | - | Yes | O | No | ABC | No | 15.19.6, 16.2.6, 16.2.9 |  | Water White | No Wall Wash required | Prewash could be required - Check melting point and viscosity on shipping doc's | This product is not listed by FOSFA/NIOP | Incomp. Groups: 02,03 | Flammable only at higher temperatures. Stable under normal conditions. | Yellowish to brown oil with fishy odour. Different grades with different melting points. Semi drying oil | Semi Drying Oil. May react with water hardness compounds |  | 2 | 1) Butterworth, 1,5-2,0, ambient, Sea Water ¦ 2) Butterworth, 1,0-1,5, 50-60, Sea Water ¦ 3) Rinse, 10 Min, ambient, Fresh Water ¦ 4) Recirculation, 1,0-1,5, 60-70, Fresh Water ¦ 5) Rinse, 20 Min, ambient, Fresh Water ¦ 6) Vent/Mop/Dry
789 | WHITE SPIRIT LOW (15-20%) AROMATIC | White spirit, low (15-20%) aromatic | 1087 | L A WHITESPIRIT; LAWS; LOWAROMATICWHITESPIRIT; NAPHTHA SAFETY SOLVENT; SAFETYSOLVENT; STODDARD SOLVENT; TERPENTINE; TURPENTINE SUBSTITUTE; TURPENTINESUBSTITUTE; VARNOLINE; WHITE SPIRIT; WHITE SPIRIT LOW (15-20%) AROMATIC; WHITESPIRIT | 8052-41-3 | 1300 | Mixture |  | 30 OLEFINS | 0.78 | NIL | -40 (UPPERLIMIT) | 180 (LOWERLIMIT) | 0,003 (LOWERLIMIT) | 84 | 25 (LOWERLIMIT) | 0,6 (LOWERLIMIT) | 8 (UPPERLIMIT) | UNKNOWN | II | 17/L1 | Y | P | 2 | 2G | Cont | No |  |  | No | R | F | A | No | 15.19.6, 16.2.9 | 3-11 | High Purity | Wall Wash could be required by certain Load Ports (depending on prior cargo) | Prewash could be required - Check melting point on shipping doc's | This product is not listed by FOSFA/NIOP | Incomp. Groups: 02,03 | FLAMMABLE UNDER NORMAL TEMPERATURE CONDITIONS. STABLE UNDER NORMAL CONDITIONS. | Colourless liquid. Paraffinic odour. Flammable and irritatiing. At warm ambient temperature vapors are explosive. The substance is irritating to the eyes and the skin. Inhalation of vapours of this substance may cause irritation of the eyes and upper respiratory tract. |  |  | 1 | 1) Butterworth, 0,5-1,0, ambient, Sea Water ¦ 2) Butterworth, 1,0-1,5, hot, Sea Water ¦ 3) Rinse, 20 Min, ambient, Fresh Water ¦ 4) Vent/Mop/Dry
790 | XYLENES (MIXED ISOMERS) | Xylenes | 1088 | DIMETHYLBENZENE; DIMETHYLBENZENES; MIX XYLENE; XYLENE; XYLENE MIXTURES; XYLENES; XYLENES (MIXED ISOMERS); XYLOL; XYLOLS | 1330-20-7 | 1307 | C8-H10 | 106.2 | 32 AROMATIC HYDROCARBONS | 0.8 | 0,02 (NIL) | -50 | 140 | UNKNOWN | UNKNOWN | 25 | UNKNOWN | UNKNOWN | 0.05 | II | 17 | Y | P | 2 | 2G | Cont | No |  |  | No | R | F | A | No | 15.19.6, 16.2.9 (h) | 3-11 | High Purity | Wall Wash could be required by certain Load Ports (depending on prior cargo) | Prewash could be required - Check melting point on shipping doc's | This product is NOT ACCEPTABLE as previous cargo NIOP | Incomp. Groups: 03 | FLAMMABLE UNDER NORMAL TEMPERATURE CONDITIONS. STABLE UNDER NORMAL CONDITIONS. | Colourless liquid with aromatic odour like benzene. Highly flammable and harmful. At warm ambient temperatures vapors can from explosive mixture. Vapors have narcotic effect and irritate eyes and respiratory tract. |  | Was in MEPC.2/Circ11 L2 as N.O.S. | 1 | 1) Butterworth, 0,5-1,0, ambient, Sea Water ¦ 2) Butterworth, 1,0, 50, Sea Water ¦ 3) Rinse, 20 Min, ambient, Fresh Water ¦ 4) Vent/Mop/Dry
791 | Xylenes/ethylbenzene (10% or more) mixture | Xylenes/ethylbenzene (10% or more) mixture | 1089 | Xylenes/Ethylbenzene (10% or more) mixture |  |  | MIXTURE |  | 32 AROMATIC HYDROCARBONS | UNKNOWN | 0.02 | UNKNOWN | UNKNOWN | UNKNOWN | UNKNOWN | 15 (EB) | UNKNOWN | UNKNOWN | UNKNOWN | II | 17/L1 | Y | P | 2 | 2G | Cont | No | - | - | No | R | F | A | No | 15.19.6 |  | High Purity | Wall Wash could be required by certain Load Ports (depending on prior cargo) | No Prewash | This product is not listed by FOSFA/NIOP | Incomp. Groups: 03 | FLAMMABLE UNDER NORMAL TEMPERATURE CONDITIONS. | Product info not available. Info derived from EB and Xylene data: Colourless liquid. Highly flammable and harmful. At warm ambient temperatures vapors can from explosive mixture. Vapors have narcotic effect and irritate eyes and respiratory tract. |  |  | 1 | 1) Butterworth, 0,5-1,0, ambient, Sea Water ¦ 2) Butterworth, 1,0, 50, Sea Water ¦ 3) Rinse, 20 Min, ambient, Fresh Water ¦ 4) Vent/Mop/Dry
792 | XYLENOLS (MIXED ISOMERS) | Xylenol | 1090 | DIMETHYLHYDROXYBENZENES; DIMETHYLPHENOL; DIMETHYLPHENOLS; HYDROXIDEMETHYLBENZENES; HYDROXIXYLOL; HYDROXYDIMETHYLBENZENE; XYLENOL; XYLENOLS; XYLENOLS (MIXED ISOMERS) | 1300-71-6 | 2261 | C8H10O |  | 21 PHENOLS AND CRESOLS | 1.01 | 0.2 | NOT PERT. | 212 | UNKNOWN | 15.5 | 61 | 1.4 | UNKNOWN | UNKNOWN | II | 17/L1 | Y | S/P | 2 | 2G | Open | No |  | IIA | Yes | O | No | AB | No | 15.19.6, 16.2.9 | 6-03 | Water White | No Wall Wash required | Prewash could be required - Check melting point on shipping doc's | This product is not listed by FOSFA/NIOP | Incomp. Groups: 02,03,05,07,10 | FLAMMABLE IF HEATED. HIGHLY TOXIC. | Above melting point yellow to brownisch liquid with pungent odour. Flammable, highly toxic and corrosive. Could cause burns | Strong Odour. |  | 1 | 1) Butterworth, 0,5-1,0, moderate, Sea Water ¦ 2) Butterworth, 2,0-2,5, hot, Sea Water ¦ 3) Recirculation, 1,0-1,5, 70, Fresh Water ¦ 4) Butterworth, 1,0-1,5, hot, Sea Water ¦ 5) Rinse, 20 Min, ambient, Fresh Water ¦ 6) Vent/Mop/Dry
793 | Y-PICOLINE | 4-Methylpyridine | 1091 | 4-METHYLPYRIDINE; 4-PICOLINE; GAMMA-PICOLINE; PARA-PICOLINE; Y-METHYLPYRIDINE; Y-PICOLINE | 108-89-4 | 2313 | C6-H7-N | 93 | 09 AROMATIC AMINES | 0.96 | 100 (COMPLETE) | 3,7 (APROX.) | 145 | 0.006 | UNKNOWN | 40 (LOWERLIMIT) | 1.3 | 8.7 | UNKNOWN | II | 17 | Z | S/P | 2 | 2G | Cont | No |  |  | No | C | F-T | A | No | 15.12.3, 15.19, 16.2.9 | 3-02 | High Purity | Wall Wash could be required by certain Load Ports (depending on prior cargo) | No Prewash | This product is not listed by FOSFA/NIOP | Incomp. Groups: 01,02,03,11,12,19,42 | FLAMMABLE IF HEATED. | Colourless liquid with unpleasant pungent odour. Irritating and flammable with flashpoint of 27 deg C. Irritating to eyes, respiratory system and skin. | Strong odour. |  | 1 | 1) Butterworth, 1,0, 30, Sea Water ¦ 2) Butterworth, 1,0-1,5, 50-60, Sea Water ¦ 3) Rinse, 20 Min, ambient, Fresh Water ¦ 4) Vent/Mop/Dry
794 | ZINC ALKARYL DITHIOPHOSPHATE (C7-C16) N.O.S. 5 | Zinc alkaryl dithiophosphate (C7-C16) | 1092; 1093 | Lubrizol 9692A; Lubrizol 9915A; ZINC ALKARYL DITHIOPHOSPHATE (C7-C16) N.O.S. 5 |  |  | MIXTURE |  | 34 ESTERS | UNKNOWN | UNKNOWN | UNKNOWN | UNKNOWN | UNKNOWN | HIGH | UNKNOWN | UNKNOWN | UNKNOWN | UNKNOWN | II | 17 | Y | P | 2 | 2G | Open | No |  |  | Yes | O | No | AB | No | 16.2.6, 16.2.9 |  | Water White | No Wall Wash required | Prewash could be required - Check melting point and viscosity on shipping doc's | This product is NOT ACCEPTABLE as previous cargo FOSFA (Lube Oil Additive) | Incomp. Groups: 02,03 | FLAMMABLE ONLY AT HIGHER TEMPERATURES. | Synonyms are listed in MEPC.2 Circ 12 List 2. Lube Oil Additive. No further data available. Chemical substance added to lubricating oils or fuels to impart or improve certain properties like foaming, wear, corrosion, oxidation, pour point and viscosity. Lubricating oil/fuel additives are insoluble in water but soluble in lube oil, gasoil and other hydrocarbon solvents. Additives with a high viscosity can be pre-cleaned with a light base oil, spindle oil or gasoil. If the use of a Marpol Annex 1 product for pre-cleaning shall be avoided use Exxsol D80 (Marpol Annex 2). If the pre-cleaning has to be carried out with water pre clean the tank with water of a warm to moderate temperature. For final cleaning use a suitable solvent based cleaner like P3 Gratosol. For Lube Oil Additives with low viscosity a pre-cleaning with Baseoil, Gasoil or Exssol D80 is normally not necessary. |  |  | 2 | 1) Recirculation, 1,0-1,5, 50-70, Baseoil/Gasoil ¦ 2) Butterworth, 1,5-2,0, moderate, Sea Water ¦ 3) Recirculation, 1,0-1,5, 60-70, Fresh Water ¦ 4) Rinse, 20 Min, ambient, Fresh Water ¦ 5) Vent/Mop/Dry
795 | Zinc alkenyl carboxamide | Zinc alkenyl carboxamide | 1094; 1095 | MCP 346A (ExxonMobil); Zinc alkenyl carboxamide |  |  |  |  | 10 AMIDES | UNKNOWN | UNKNOWN | UNKNOWN | UNKNOWN | UNKNOWN | UNKNOWN | UNKNOWN | UNKNOWN | UNKNOWN | UNKNOWN | II | 17 | Y | P | 2 | 2G | Open | No |  |  | Yes | O | No | AB | No | 15.19.6, 16.2.6 |  | Water White | No Wall Wash required | Prewash could be required - Check viscosity on shipping doc's | This product is NOT ACCEPTABLE as previous cargo FOSFA (Lube Oil Additive) | Incomp. Groups: 01,02,03,06,12,21 |  | Lube Oil Additive? No further info available. TRIPARTITE LIST 1. Chemical substance added to lubricating oils or fuels to impart or improve certain properties like foaming, wear, corrosion, oxidation, pour point and viscosity. Lubricating oil/fuel additives are insoluble in water but soluble in lube oil, gasoil and other hydrocarbon solvents. Additives with a high viscosity can be pre- cleaned with a light base oil, spindle oil or gasoil. If the use of a Marpol Annex 1 product for pre-cleaning shall be avoided use Exxsol D80 (Marpol Annex 2). If the pre-cleaning has to be carried out with water pre clean the tank with water of a warm to moderate temperature. For final cleaning use a suitable solvent based cleaner like P3 Gratosol. For Lube Oil Additives with low viscosity a pre- cleaning with Baseoil, Gasoil or Exssol D80 is normally not necessary. |  |  | 2 | 1) Recirculation, 1,0-1,5, 50-70, Baseoil/Gasoil ¦ 2) Butterworth, 1,5-2,0, moderate, Sea Water ¦ 3) Recirculation, 1,0-1,5, 60-70, Fresh Water ¦ 4) Rinse, 20 Min, ambient, Fresh Water ¦ 5) Vent/Mop/Dry
796 | Zinc alkyl dithiophosphate (C3-C14) | Zinc alkyl dithiophosphate (C3-C14) | 1096; 1097 | ZINC ALKYL DITHIOPHOSPHATE (C3-C14) |  |  | MIXTURE |  | 34 ESTERS | 0,965 (@ 15,6 °C) | NIL | -21 (POUR POINT) | 400 (ESTIMATED) | NIL | 1670 (@ 40°C) | 165 | UNKNOWN | UNKNOWN | UNKNOWN | II | 17 | Y | P | 2 | 2G | Open | No |  |  | Yes | O | No | AB | No | 15.19.6, 16.2.6 |  | Water White | No Wall Wash required | Prewash could be required - Check viscosity on shipping doc's | This product is NOT ACCEPTABLE as previous cargo FOSFA (Lube Oil Additive) | Incomp. Groups: 02,03 | FLAMMABLE ONLY AT HIGHER TEMPERATURES. | Lube oil additive containing Zinc Alkyl Dithiophosphate. Many different grades with HIGH VISCOSITY from various suppliers. Brown viscous liquid mixture. Flammable only at higher temperatures. Avoid contact with skin and eyes. Viscosity 1670 Centistokes (40 Deg C) and 125 Centistokes (100 Deg C). Pumping temp 60°C. Max Temp 70°C. Heavy Duty Diesel Additive. A multifunctional additive to formulate engine oils for heavy duty diesel and passenger car applications. Chemical substance added to lubricating oils or fuels to impart or improve certain properties like foaming, wear, corrosion, oxidation, pour point and viscosity. Lubricating oil/fuel additives are insoluble in water but soluble in lube oil, gasoil and other hydrocarbon solvents. Additives with a high viscosity can be pre-cleaned with a light base oil, spindle oil or gasoil. If the use of a Marpol Annex 1 product for pre-cleaning shall be avoided use Exxsol D80 (Marpol Annex 2). If the pre-cleaning has to be carried out with water pre clean the tank with water of a warm to moderate temperature. For final cleaning use a suitable solvent based cleaner like P3 Gratosol. For Lube Oil Additives with low viscosity a pre-cleaning with Baseoil, Gasoil or Exssol D80 is normally not necessary. |  |  | 2 | 1) Recirculation, 1,0-1,5, 50-70, Baseoil/Gasoil ¦ 2) Butterworth, 1,5-2,0, moderate, Sea Water ¦ 3) Recirculation, 1,0-1,5, 60-70, Fresh Water ¦ 4) Rinse, 20 Min, ambient, Fresh Water ¦ 5) Vent/Mop/Dry

## Cleaning Steps
Entry No. | Chemical Name | Method | Method Description | Step | Step Method | Time | Temperature | Medium | Cleaner Description | Step Remark
1 | ACETIC ACID | Method 1 | Cleaning to Water White and High Purity Standard (Recipe is for 1000 m³ tank) | 1 | Butterworth | 1,5-2,0 | warm | Sea Water | No cleaner required | Keep temperature 15 deg. C. above melting point
1 | ACETIC ACID | Method 1 | Cleaning to Water White and High Purity Standard (Recipe is for 1000 m³ tank) | 2 | Rinse | 20 Min | ambient | Fresh Water
1 | ACETIC ACID | Method 1 | Cleaning to Water White and High Purity Standard (Recipe is for 1000 m³ tank) | 3 | Vent/Mop/Dry
2 | ACETICACIDANHYDRIDE | Method 1 | Cleaning to Water White and High Purity Standard (Recipe is for 1000 m³ tank) | 1 | Butterworth | 1,5-2,0 | ambient | Sea Water | No cleaner required | Ambient temperature due to reactivity with water (exotherm reaction and formation of Acetic Acid)
2 | ACETICACIDANHYDRIDE | Method 1 | Cleaning to Water White and High Purity Standard (Recipe is for 1000 m³ tank) | 2 | Rinse | 20 Min | ambient | Fresh Water
2 | ACETICACIDANHYDRIDE | Method 1 | Cleaning to Water White and High Purity Standard (Recipe is for 1000 m³ tank) | 3 | Vent/Mop/Dry
3 | Acetochlor | Method 1 | Cleaning to Water White and High Purity Standard (Recipe is for 1000 m³ tank) | 1 | Butterworth | 1,0-1,5 | ambient | Sea Water
3 | Acetochlor | Method 1 | Cleaning to Water White and High Purity Standard (Recipe is for 1000 m³ tank) | 2 | Injection | 1,5-2,0 | 60-70 | Sea Water | 0,2% CTC-Cleaner-VLC | Inject the cleaner during cleaning into BW-Sytem. Extended wash due to toxicity
3 | Acetochlor | Method 1 | Cleaning to Water White and High Purity Standard (Recipe is for 1000 m³ tank) | 3 | Rinse | 20 Min | ambient | Fresh Water
3 | Acetochlor | Method 1 | Cleaning to Water White and High Purity Standard (Recipe is for 1000 m³ tank) | 4 | Vent/Mop/Dry
4 | ACETONE | Method 1 | Cleaning to Water White and High Purity Standard (Recipe is for 1000 m³ tank) | 1 | Butterworth | 0,5-1,0 | ambient | Fresh Water | No cleaner required | Eliminate all ignition sources. Product is completely soluble in water
4 | ACETONE | Method 1 | Cleaning to Water White and High Purity Standard (Recipe is for 1000 m³ tank) | 2 | Vent/Mop/Dry |  |  |  |  | Product residues will be removed by evaporation
5 | ACETONECYANOHYDRIN | Method 1 | Cleaning to Water White and High Purity Standard (Recipe is for 1000 m³ tank) | 1 | Butterworth | 2,0-2,5 | ambient | Sea Water | No cleaner required | Extended wash because of toxicity. Use plenty of water. Product is completely soluble in water.
5 | ACETONECYANOHYDRIN | Method 1 | Cleaning to Water White and High Purity Standard (Recipe is for 1000 m³ tank) | 2 | Rinse | 20 Min | ambient | Fresh Water
5 | ACETONECYANOHYDRIN | Method 1 | Cleaning to Water White and High Purity Standard (Recipe is for 1000 m³ tank) | 3 | Vent/Mop/Dry
6 | ACETONITRILE | Method 1 | Cleaning to Water White and High Purity Standard (Recipe is for 1000 m³ tank) | 1 | Butterworth | 2,0 | ambient | Sea Water | No cleaner required | Eliminate all ignition sources. Extended cleaning time because of toxicity. Product is completely soluble in water.
6 | ACETONITRILE | Method 1 | Cleaning to Water White and High Purity Standard (Recipe is for 1000 m³ tank) | 2 | Rinse | 20 Min | ambient | Fresh Water
6 | ACETONITRILE | Method 1 | Cleaning to Water White and High Purity Standard (Recipe is for 1000 m³ tank) | 3 | Vent/Mop/Dry
7 | Acetonitrile (Low purity grade) | Method 1 | Cleaning to Water White and High Purity Standard (Recipe is for 1000 m³ tank) | 1 | Butterworth | 2,0 | ambient | Sea Water |  | eliminate all ignition sources. Extended cleaning time because of toxicity.
7 | Acetonitrile (Low purity grade) | Method 1 | Cleaning to Water White and High Purity Standard (Recipe is for 1000 m³ tank) | 2 | Rinse | 20 Min | ambient | Fresh Water
7 | Acetonitrile (Low purity grade) | Method 1 | Cleaning to Water White and High Purity Standard (Recipe is for 1000 m³ tank) | 3 | Vent/Mop/Dry |  |  |  |  | Depending on the type and amount of impurities a further cleaning step may be necessary.
7 | Acetonitrile (Low purity grade) | Method 1 | Cleaning to Water White and High Purity Standard (Recipe is for 1000 m³ tank) | 4 | Recirculation | 1,0-1,5 | 50-60 | Fresh Water | 2,5% KT-Solve
7 | Acetonitrile (Low purity grade) | Method 1 | Cleaning to Water White and High Purity Standard (Recipe is for 1000 m³ tank) | 5 | Rinse | 30 Min | ambient | Fresh Water
7 | Acetonitrile (Low purity grade) | Method 1 | Cleaning to Water White and High Purity Standard (Recipe is for 1000 m³ tank) | 6 | Vent/Mop/Dry
8 | Acid oil mixture from soyabean, corn | Method 1 | Cleaning to Water White and High Purity Standard (Recipe is for 1000 m³ tank) | 1 | Butterworth | 1,5-2,0 | warm | Sea Water |  | To avoid white sticky residues pre- wash preferably with fresh water of a low water hardness.
8 | Acid oil mixture from soyabean, corn | Method 1 | Cleaning to Water White and High Purity Standard (Recipe is for 1000 m³ tank) | 2 | Rinse | 10 Min | ambient | Fresh Water |  | Remove sea water residues (Hardness compounds)
8 | Acid oil mixture from soyabean, corn | Method 1 | Cleaning to Water White and High Purity Standard (Recipe is for 1000 m³ tank) | 3 | Recirculation | 1,5-2,0 | 60-70 | Fresh Water | 0,2-0,4% CTC-Cleaner-VLC plus 2 -5% P3 Grato 50 Marine | Stainless steel or alkali resistant coating only
8 | Acid oil mixture from soyabean, corn | Method 1 | Cleaning to Water White and High Purity Standard (Recipe is for 1000 m³ tank) | 4 | Rinse | 30 Min | ambient | Fresh Water |  | Inspect tank if white residues present continue with step 5
8 | Acid oil mixture from soyabean, corn | Method 1 | Cleaning to Water White and High Purity Standard (Recipe is for 1000 m³ tank) | 5 | Recirculation | 1,0-1,5 | 50 | Fresh Water | 0,2-0,4% CTC-Cleaner-VLC plus 2% Metal Brightner P3 T1166 | Removal of white powdery residues (if applicable). Not to be used on zinc coating
8 | Acid oil mixture from soyabean, corn | Method 1 | Cleaning to Water White and High Purity Standard (Recipe is for 1000 m³ tank) | 6 | Rinse | 30 Min | ambient | Fresh Water
8 | Acid oil mixture from soyabean, corn | Method 1 | Cleaning to Water White and High Purity Standard (Recipe is for 1000 m³ tank) | 7 | Vent/Mop/Dry
9 | ACRYLAMIDE SOLUTION (50% OR LESS) | Method 1 | Cleaning to Water White and High Purity Standard (Recipe is for 1000 m³ tank) | 1 | Butterworth | 2,0-2,5 | ambient | Sea Water | No cleaner required | Ambient temperature due to polimerization. Clean with plenty of water. Extended wash due to toxicity. Product is completely soluble in water.
9 | ACRYLAMIDE SOLUTION (50% OR LESS) | Method 1 | Cleaning to Water White and High Purity Standard (Recipe is for 1000 m³ tank) | 2 | Rinse | 20 Min | ambient | Fresh Water
9 | ACRYLAMIDE SOLUTION (50% OR LESS) | Method 1 | Cleaning to Water White and High Purity Standard (Recipe is for 1000 m³ tank) | 3 | Vent/Mop/Dry
10 | ACRYLICACID | Method 1 | Cleaning to Water White and High Purity Standard (Recipe is for 1000 m³ tank) | 1 | Butterworth | 1,5-2,0 | ambient | Sea Water |  | Ambient temperature due to polimerization
10 | ACRYLICACID | Method 1 | Cleaning to Water White and High Purity Standard (Recipe is for 1000 m³ tank) | 2 | Butterworth | 1,0 | moderate | Sea Water | No cleaner required | Temperature because of smell
10 | ACRYLICACID | Method 1 | Cleaning to Water White and High Purity Standard (Recipe is for 1000 m³ tank) | 3 | Rinse | 20 Min | ambient | Fresh Water
10 | ACRYLICACID | Method 1 | Cleaning to Water White and High Purity Standard (Recipe is for 1000 m³ tank) | 4 | Vent/Mop/Dry |  |  |  |  | For removal of MEHQ inhibitor residues (if applicable) use a solution of 2,5% KT-Solve in fresh water and butterworth the tank by re-circulation with a temperature of 60 deg.C
11 | ACRYLONITRILE | Method 1 | Cleaning to Water White and High Purity Standard (Recipe is for 1000 m³ tank) | 1 | Butterworth | 2,0 | ambient | Sea Water | No cleaner required | Ambient temperature due to polimerization and flammability. Eliminate all ignition sources. Extended wash because of toxicity
11 | ACRYLONITRILE | Method 1 | Cleaning to Water White and High Purity Standard (Recipe is for 1000 m³ tank) | 2 | Rinse | 20 Min | ambient | Fresh Water
11 | ACRYLONITRILE | Method 1 | Cleaning to Water White and High Purity Standard (Recipe is for 1000 m³ tank) | 3 | Vent/Mop/Dry |  |  |  |  | For removal of MEHQ inhibitor residues (if applicable) use a solution of 2,5% KT-Solve in fresh water and butterworth the tank by re-circulation with a temperature of 60 deg.C
12 | ADIPONITRILE | Method 1 | Cleaning to Water White and High Purity Standard (Recipe is for 1000 m³ tank) | 1 | Butterworth | 0,5-1,0 | warm | Sea Water | No cleaner required
12 | ADIPONITRILE | Method 1 | Cleaning to Water White and High Purity Standard (Recipe is for 1000 m³ tank) | 2 | Butterworth | 1,0-1,5 | hot | Sea Water | No cleaner required | Solubility of the product in water is 4,5%
12 | ADIPONITRILE | Method 1 | Cleaning to Water White and High Purity Standard (Recipe is for 1000 m³ tank) | 3 | Rinse | 20 Min | ambient | Fresh Water
12 | ADIPONITRILE | Method 1 | Cleaning to Water White and High Purity Standard (Recipe is for 1000 m³ tank) | 4 | Vent/Mop/Dry
13 | ALACHLOR TECHNICAL | Method 1 | Cleaning to Water White and High Purity Standard (Recipe is for 1000 m³ tank) | 1 | Butterworth | 1,0-1,5 | 60-70 | Sea Water |  | Keep initial cleaning temperature 20 deg C above melting point
13 | ALACHLOR TECHNICAL | Method 1 | Cleaning to Water White and High Purity Standard (Recipe is for 1000 m³ tank) | 2 | Butterworth | 1,0-1,5 | 60-70 | Sea Water | 0,2% CTC-Cleaner-VLC | Inject the cleaner during cleaning into BW-Sytem
13 | ALACHLOR TECHNICAL | Method 1 | Cleaning to Water White and High Purity Standard (Recipe is for 1000 m³ tank) | 3 | Rinse | 20 Min | ambient | Fresh Water
13 | ALACHLOR TECHNICAL | Method 1 | Cleaning to Water White and High Purity Standard (Recipe is for 1000 m³ tank) | 4 | Vent/Mop/Dry
13 | ALACHLOR TECHNICAL | Method 2 | Cleaning to Water White and High Purity Standard (Recipe is for 1000 m³ tank) | 1 | Butterworth | 1,5-2,0 | 60-70 | Sea Water |  | Keep initial cleaning temperature 20 deg C above melting point
13 | ALACHLOR TECHNICAL | Method 2 | Cleaning to Water White and High Purity Standard (Recipe is for 1000 m³ tank) | 2 | Recirculation | 1,0-1,5 | 60-70 | Fresh Water | 0,2-0,4% CTC-Cleaner-VLC
13 | ALACHLOR TECHNICAL | Method 2 | Cleaning to Water White and High Purity Standard (Recipe is for 1000 m³ tank) | 3 | Rinse | 20 Min | ambient | Fresh Water
13 | ALACHLOR TECHNICAL | Method 2 | Cleaning to Water White and High Purity Standard (Recipe is for 1000 m³ tank) | 4 | Vent/Mop/Dry
14 | ALCOHOL (C12-C15) POLY (20+) ETHOXYLATE | Method 1 | Cleaning to Water White and High Purity Standard (Recipe is for 1000 m³ tank) | 1 | Butterworth | 1,5-2,0 | warm | Sea Water | No cleaner required | Product is complete water soluble. Formation of foam. Keep temperature 15-20 deg above the melting point.
14 | ALCOHOL (C12-C15) POLY (20+) ETHOXYLATE | Method 1 | Cleaning to Water White and High Purity Standard (Recipe is for 1000 m³ tank) | 2 | Rinse | 20 Min | ambient | Fresh Water
14 | ALCOHOL (C12-C15) POLY (20+) ETHOXYLATE | Method 1 | Cleaning to Water White and High Purity Standard (Recipe is for 1000 m³ tank) | 3 | Vent/Mop/Dry
15 | ALCOHOL (C9-C11) POLY (2.5-9) ETHOXYLATE | Method 1 | Cleaning to Water White and High Purity Standard (Recipe is for 1000 m³ tank) | 1 | Butterworth | 1,5-2,0 | warm | Sea Water | No cleaner required | The product is completely soluble in water. Formation of foam. Keep temperature 15-20 deg above the melting point.
15 | ALCOHOL (C9-C11) POLY (2.5-9) ETHOXYLATE | Method 1 | Cleaning to Water White and High Purity Standard (Recipe is for 1000 m³ tank) | 2 | Rinse | 20 Min | ambient | Fresh Water
15 | ALCOHOL (C9-C11) POLY (2.5-9) ETHOXYLATE | Method 1 | Cleaning to Water White and High Purity Standard (Recipe is for 1000 m³ tank) | 3 | Vent/Mop/Dry
16 | ALCOHOL (C12-C15) POLY (7-19) ETHOXYLATES | Method 1 | Cleaning to Water White and High Purity Standard (Recipe is for 1000 m³ tank) | 1 | Butterworth | 1,5-2,0 | warm | Sea Water | No cleaner required | The product is completely soluble in water. Formation of foam. Cleaning temperature 15-20 C above melting point.
16 | ALCOHOL (C12-C15) POLY (7-19) ETHOXYLATES | Method 1 | Cleaning to Water White and High Purity Standard (Recipe is for 1000 m³ tank) | 2 | Rinse | 20 Min | ambient | Fresh Water
16 | ALCOHOL (C12-C15) POLY (7-19) ETHOXYLATES | Method 1 | Cleaning to Water White and High Purity Standard (Recipe is for 1000 m³ tank) | 3 | Vent/Mop/Dry
17 | ALCOHOL (C6-C17) (SECONDAIRY) POLY (7-12) ETHOXYLATES | Method 1 | Cleaning to Water White and High Purity Standard (Recipe is for 1000 m³ tank) | 1 | Butterworth | 1,5-2,0 | warm | Sea Water | No cleaner required | Formation of foam possible. Cleaning temperature 15-20 C above melting point.
17 | ALCOHOL (C6-C17) (SECONDAIRY) POLY (7-12) ETHOXYLATES | Method 1 | Cleaning to Water White and High Purity Standard (Recipe is for 1000 m³ tank) | 2 | Rinse | 20 Min | ambient | Fresh Water
17 | ALCOHOL (C6-C17) (SECONDAIRY) POLY (7-12) ETHOXYLATES | Method 1 | Cleaning to Water White and High Purity Standard (Recipe is for 1000 m³ tank) | 3 | Vent/Mop/Dry
18 | ALCOHOL (C6-C17) (SECONDARY) POLY (3-6) ETHOXYLATES | Method 1 | Cleaning to Water White and High Purity Standard (Recipe is for 1000 m³ tank) | 1 | Butterworth | 1,5-2,0 | warm | Sea Water | No cleaner required | Formation of foam possible. Cleaning temperature 15-20 C above melting point.
18 | ALCOHOL (C6-C17) (SECONDARY) POLY (3-6) ETHOXYLATES | Method 1 | Cleaning to Water White and High Purity Standard (Recipe is for 1000 m³ tank) | 2 | Rinse | 20 Min | ambient | Fresh Water
18 | ALCOHOL (C6-C17) (SECONDARY) POLY (3-6) ETHOXYLATES | Method 1 | Cleaning to Water White and High Purity Standard (Recipe is for 1000 m³ tank) | 3 | Vent/Mop/Dry
19 | ALCOHOL MIXTURES (C13 AND ABOVE) | Method 1 | Cleaning to Water White Standard (Recipe is for 1000 m³ tank) | 1 | Butterworth | 0,5-1,0 | moderate | Sea Water |  | Pre-cleaning temperature should be 20 deg C. above the melting point. No Ballast water adjacent to the tank to be cleaned
19 | ALCOHOL MIXTURES (C13 AND ABOVE) | Method 1 | Cleaning to Water White Standard (Recipe is for 1000 m³ tank) | 2 | Butterworth | 1,5-2,0 | hot | Sea Water | No cleaner required
19 | ALCOHOL MIXTURES (C13 AND ABOVE) | Method 1 | Cleaning to Water White Standard (Recipe is for 1000 m³ tank) | 3 | Rinse | 20 Min | ambient | Fresh Water
19 | ALCOHOL MIXTURES (C13 AND ABOVE) | Method 1 | Cleaning to Water White Standard (Recipe is for 1000 m³ tank) | 4 | Vent/Mop/Dry
19 | ALCOHOL MIXTURES (C13 AND ABOVE) | Method 2 | Cleaning to High Purity Standard (Recipe is for 1000 m³ tank) | 1 | Butterworth | 1,0-1,5 | moderate | Sea Water |  | Cleaning temperature should be 20 deg C. above the melting point. No Ballast water adjacent to the tank to be cleaned
19 | ALCOHOL MIXTURES (C13 AND ABOVE) | Method 2 | Cleaning to High Purity Standard (Recipe is for 1000 m³ tank) | 2 | Butterworth | 1,5-2,0 | hot | Sea Water
19 | ALCOHOL MIXTURES (C13 AND ABOVE) | Method 2 | Cleaning to High Purity Standard (Recipe is for 1000 m³ tank) | 3 | Recirculation | 1,0-1,5 | 70 | Fresh Water | 0,2-0,4% CTC-Cleaner-VLC plus 3 -5% P3 Grato 50 Marine | Stainless steel or alkali resistant coating only. Cleaning temperature should be 20 deg C. above the melting point.
19 | ALCOHOL MIXTURES (C13 AND ABOVE) | Method 2 | Cleaning to High Purity Standard (Recipe is for 1000 m³ tank) | 4 | Rinse | 30 Min | ambient | Fresh Water
19 | ALCOHOL MIXTURES (C13 AND ABOVE) | Method 2 | Cleaning to High Purity Standard (Recipe is for 1000 m³ tank) | 5 | Vent/Mop/Dry
20 | ALCOHOL(C12-C15)POLY(1-6)ETHOXYLATES | Method 1 | Cleaning to Water White and High Purity Standard (Recipe is for 1000 m³ tank) | 1 | Butterworth | 1,0-1,5 | warm | Sea Water | No cleaner required | Only slightly (1%) water soluble detergent. Foam formation possible.
20 | ALCOHOL(C12-C15)POLY(1-6)ETHOXYLATES | Method 1 | Cleaning to Water White and High Purity Standard (Recipe is for 1000 m³ tank) | 2 | Butterworth | 1,0-1,5 | 50-60 | Sea Water
20 | ALCOHOL(C12-C15)POLY(1-6)ETHOXYLATES | Method 1 | Cleaning to Water White and High Purity Standard (Recipe is for 1000 m³ tank) | 3 | Rinse | 20 Min | ambient | Fresh Water
20 | ALCOHOL(C12-C15)POLY(1-6)ETHOXYLATES | Method 1 | Cleaning to Water White and High Purity Standard (Recipe is for 1000 m³ tank) | 4 | Vent/Mop/Dry
21 | Alcoholic beverages, n.o.s. | Method 1 | Cleaning to Water White and High Purity Standard (Recipe is for 1000 m³ tank) | 1 | Butterworth | 0,5-1,0 | ambient | Sea Water |  | Eliminate all ignition sources if low flash point
21 | Alcoholic beverages, n.o.s. | Method 1 | Cleaning to Water White and High Purity Standard (Recipe is for 1000 m³ tank) | 2 | Butterworth | 1,0-1,5 | hot | Sea Water | No cleaner required | Temperature for removal of odour (if applicable)
21 | Alcoholic beverages, n.o.s. | Method 1 | Cleaning to Water White and High Purity Standard (Recipe is for 1000 m³ tank) | 3 | Rinse | 20 Min | ambient | Fresh Water
21 | Alcoholic beverages, n.o.s. | Method 1 | Cleaning to Water White and High Purity Standard (Recipe is for 1000 m³ tank) | 4 | Vent/Mop/Dry
22 | Alcohols (C8-C11), primary, linear and essentially linear | Method 1 | Cleaning to Water White Standard (Recipe is for 1000 m³ tank) | 1 | Butterworth | 0,5-1,0 | warm | Sea Water
22 | Alcohols (C8-C11), primary, linear and essentially linear | Method 1 | Cleaning to Water White Standard (Recipe is for 1000 m³ tank) | 2 | Butterworth | 1,5-2,0 | hot | Sea Water | No cleaner required
22 | Alcohols (C8-C11), primary, linear and essentially linear | Method 1 | Cleaning to Water White Standard (Recipe is for 1000 m³ tank) | 3 | Rinse | 20 Min | ambient | Fresh Water
22 | Alcohols (C8-C11), primary, linear and essentially linear | Method 1 | Cleaning to Water White Standard (Recipe is for 1000 m³ tank) | 4 | Vent/Mop/Dry
22 | Alcohols (C8-C11), primary, linear and essentially linear | Method 2 | Cleaning to Water White and High Purity Standard (Recipe is for 1000 m³ tank) | 1 | Butterworth | 0,5-1,0 | warm | Sea Water
22 | Alcohols (C8-C11), primary, linear and essentially linear | Method 2 | Cleaning to Water White and High Purity Standard (Recipe is for 1000 m³ tank) | 2 | Butterworth | 1,0-1,5 | hot | Sea Water
22 | Alcohols (C8-C11), primary, linear and essentially linear | Method 2 | Cleaning to Water White and High Purity Standard (Recipe is for 1000 m³ tank) | 3 | Recirculation | 1,0-1,5 | 60-70 | Fresh Water | 0,2-0,4% CTC-Cleaner-VLC
22 | Alcohols (C8-C11), primary, linear and essentially linear | Method 2 | Cleaning to Water White and High Purity Standard (Recipe is for 1000 m³ tank) | 4 | Rinse | 20 Min | ambient | Fresh Water
22 | Alcohols (C8-C11), primary, linear and essentially linear | Method 2 | Cleaning to Water White and High Purity Standard (Recipe is for 1000 m³ tank) | 5 | Vent/Mop/Dry
23 | Alcohols (C12-C13), primary, linear and essentially linear | Method 1 | Cleaning to Water White Standard (Recipe is for 1000 m³ tank) | 1 | Butterworth | 1,0-1,5 | warm | Sea Water |  | Cleaning temperature should be 20 deg. C above the melting point
23 | Alcohols (C12-C13), primary, linear and essentially linear | Method 1 | Cleaning to Water White Standard (Recipe is for 1000 m³ tank) | 2 | Butterworth | 1,5-2,0 | hot | Sea Water | No cleaner required
23 | Alcohols (C12-C13), primary, linear and essentially linear | Method 1 | Cleaning to Water White Standard (Recipe is for 1000 m³ tank) | 3 | Rinse | 20 Min | ambient | Fresh Water
23 | Alcohols (C12-C13), primary, linear and essentially linear | Method 1 | Cleaning to Water White Standard (Recipe is for 1000 m³ tank) | 4 | Vent/Mop/Dry
23 | Alcohols (C12-C13), primary, linear and essentially linear | Method 2 | Cleaning to Water White and High Purity Standard (Recipe is for 1000 m³ tank) | 1 | Butterworth | 1,0-1,5 | warm | Sea Water |  | Cleaning temperature should be 20 deg. C above the melting point
23 | Alcohols (C12-C13), primary, linear and essentially linear | Method 2 | Cleaning to Water White and High Purity Standard (Recipe is for 1000 m³ tank) | 2 | Butterworth | 1,0-1,5 | hot | Sea Water
23 | Alcohols (C12-C13), primary, linear and essentially linear | Method 2 | Cleaning to Water White and High Purity Standard (Recipe is for 1000 m³ tank) | 3 | Recirculation | 1,0-1,5 | 60-70 | Fresh Water | 0,2-0,4% CTC-Cleaner-VLC
23 | Alcohols (C12-C13), primary, linear and essentially linear | Method 2 | Cleaning to Water White and High Purity Standard (Recipe is for 1000 m³ tank) | 4 | Rinse | 20 Min | ambient | Fresh Water
23 | Alcohols (C12-C13), primary, linear and essentially linear | Method 2 | Cleaning to Water White and High Purity Standard (Recipe is for 1000 m³ tank) | 5 | Vent/Mop/Dry
24 | Alcohols (C14-C18), primary, linear and essentially linear | Method 1 | Cleaning to Water White Standard (Recipe is for 1000 m³ tank) | 1 | Butterworth | 1,0-1,5 | moderate | Sea Water |  | Keep temperature 20 deg. above melting point. No Ballast water adjacent to the tank to be cleaned
24 | Alcohols (C14-C18), primary, linear and essentially linear | Method 1 | Cleaning to Water White Standard (Recipe is for 1000 m³ tank) | 2 | Butterworth | 1,5-2,0 | hot | Sea Water
24 | Alcohols (C14-C18), primary, linear and essentially linear | Method 1 | Cleaning to Water White Standard (Recipe is for 1000 m³ tank) | 3 | Rinse | 20 Min | ambient | Fresh Water
24 | Alcohols (C14-C18), primary, linear and essentially linear | Method 1 | Cleaning to Water White Standard (Recipe is for 1000 m³ tank) | 4 | Vent/Mop/Dry
24 | Alcohols (C14-C18), primary, linear and essentially linear | Method 2 | Cleaning to Water White and High Purity Standard (Recipe is for 1000 m³ tank) | 1 | Butterworth | 1,0-1,5 | moderate | Sea Water |  | Keep temperature 20 deg. above melting point. No Ballast water adjacent to the tank to be cleaned
24 | Alcohols (C14-C18), primary, linear and essentially linear | Method 2 | Cleaning to Water White and High Purity Standard (Recipe is for 1000 m³ tank) | 2 | Butterworth | 1,0-1,5 | hot | Sea Water
24 | Alcohols (C14-C18), primary, linear and essentially linear | Method 2 | Cleaning to Water White and High Purity Standard (Recipe is for 1000 m³ tank) | 3 | Recirculation | 1,0-1,5 | 70 | Fresh Water | 0,2-0,4% CTC-Cleaner-VLC plus 2 -5% P3 Grato 50 Marine | stainless steel or alkali resistant coating only.
24 | Alcohols (C14-C18), primary, linear and essentially linear | Method 2 | Cleaning to Water White and High Purity Standard (Recipe is for 1000 m³ tank) | 4 | Rinse | 30 Min | ambient | Fresh Water
24 | Alcohols (C14-C18), primary, linear and essentially linear | Method 2 | Cleaning to Water White and High Purity Standard (Recipe is for 1000 m³ tank) | 5 | Vent/Mop/Dry
25 | ALKANES (C6-C9) | Method 1 | Cleaning to Water White Standard (Recipe is for 1000 m³ tank) | 1 | Butterworth | 0,5-1,0 | ambient | Sea Water |  | Ambient temperature due to flammability. Eliminate all ignition sources.
25 | ALKANES (C6-C9) | Method 1 | Cleaning to Water White Standard (Recipe is for 1000 m³ tank) | 2 | Butterworth | 1,0-1,5 | hot | Sea Water | No cleaner required
25 | ALKANES (C6-C9) | Method 1 | Cleaning to Water White Standard (Recipe is for 1000 m³ tank) | 3 | Rinse | 20 Min | ambient | Fresh Water
25 | ALKANES (C6-C9) | Method 1 | Cleaning to Water White Standard (Recipe is for 1000 m³ tank) | 4 | Vent/Mop/Dry
25 | ALKANES (C6-C9) | Method 2 | Cleaning to High Purity Standard (Recipe is for 1000 m³ tank) | 1 | Butterworth | 0,5-1,0 | ambient | Sea Water |  | Ambient temperature due to flammability. Eliminate all ignition sources.
25 | ALKANES (C6-C9) | Method 2 | Cleaning to High Purity Standard (Recipe is for 1000 m³ tank) | 2 | Injection | 1,0-1,5 | 60-70 | Sea Water | 0,2% CTC-Cleaner-VLC | Inject the cleaner during cleaning into BW-Sytem
25 | ALKANES (C6-C9) | Method 2 | Cleaning to High Purity Standard (Recipe is for 1000 m³ tank) | 3 | Rinse | 20 Min | ambient | Fresh Water
25 | ALKANES (C6-C9) | Method 2 | Cleaning to High Purity Standard (Recipe is for 1000 m³ tank) | 4 | Vent/Mop/Dry
25 | ALKANES (C6-C9) | Method 3 | Cleaning to High Purity Standard (Recipe is for 1000 m³ tank) | 1 | Butterworth | 0,5-1,0 | ambient | Sea Water |  | Ambient temperature due to flammability. Eliminate all ignition sources.
25 | ALKANES (C6-C9) | Method 3 | Cleaning to High Purity Standard (Recipe is for 1000 m³ tank) | 2 | Butterworth | 1,0 | hot | Sea Water
25 | ALKANES (C6-C9) | Method 3 | Cleaning to High Purity Standard (Recipe is for 1000 m³ tank) | 3 | Recirculation | 1,0 | 60-70 | Sea Water or Fresh Water | 0,2-0,4% CTC-Cleaner-VLC
25 | ALKANES (C6-C9) | Method 3 | Cleaning to High Purity Standard (Recipe is for 1000 m³ tank) | 4 | Rinse | 20 Min | ambient | Fresh Water
25 | ALKANES (C6-C9) | Method 3 | Cleaning to High Purity Standard (Recipe is for 1000 m³ tank) | 5 | Vent/Mop/Dry
26 | ALKARYLPOLYETHERS (C9-C20) | Method 1 | Cleaning to Water White and High Purity Standard (Recipe is for 1000 m³ tank) | 1 | Recirculation | 1,0-1,5 | 50-70 | Baseoil/Gasoil |  | Clean the tank by recirculatuion with a sufficient amount of Baseoil/Spindle Oil or Gasoil. If Gasoil is used the tank should be inerted. To avoid the use of an Annex 1 product use Exxsol D80 (Marpol Annex 2).
26 | ALKARYLPOLYETHERS (C9-C20) | Method 1 | Cleaning to Water White and High Purity Standard (Recipe is for 1000 m³ tank) | 2 | Butterworth | 1,5-2,0 | moderate | Sea Water
26 | ALKARYLPOLYETHERS (C9-C20) | Method 1 | Cleaning to Water White and High Purity Standard (Recipe is for 1000 m³ tank) | 3 | Recirculation | 1,0-1,5 | 60-70 | Fresh Water | 0,2-0,4% CTC-Cleaner-VLC | Instead of recirculation cleaning the CTC-Cleaner-VLC can be as well injected into the butterworth line (injection method).
26 | ALKARYLPOLYETHERS (C9-C20) | Method 1 | Cleaning to Water White and High Purity Standard (Recipe is for 1000 m³ tank) | 4 | Rinse | 20 Min | ambient | Fresh Water
26 | ALKARYLPOLYETHERS (C9-C20) | Method 1 | Cleaning to Water White and High Purity Standard (Recipe is for 1000 m³ tank) | 5 | Vent/Mop/Dry
26 | ALKARYLPOLYETHERS (C9-C20) | Method 2 | Cleaning to Water White and High Purity Standard (Recipe is for 1000 m³ tank) | 1 | Butterworth | 2,0 | moderate | Sea Water |  | Depending on the viscosity pre-clean the tank with water of a warm to moderate temperature.
26 | ALKARYLPOLYETHERS (C9-C20) | Method 2 | Cleaning to Water White and High Purity Standard (Recipe is for 1000 m³ tank) | 2 | Recirculation | 1,0-1,5 | 50-60 | Fresh Water | 5-10% P3 Gratosol | See product information and safety data sheet in the information section.
26 | ALKARYLPOLYETHERS (C9-C20) | Method 2 | Cleaning to Water White and High Purity Standard (Recipe is for 1000 m³ tank) | 3 | Butterworth | 1,0 | moderate | Sea Water
26 | ALKARYLPOLYETHERS (C9-C20) | Method 2 | Cleaning to Water White and High Purity Standard (Recipe is for 1000 m³ tank) | 4 | Rinse | 20 Min | ambient | Fresh Water
26 | ALKARYLPOLYETHERS (C9-C20) | Method 2 | Cleaning to Water White and High Purity Standard (Recipe is for 1000 m³ tank) | 5 | Vent/Mop/Dry
27 | Alkenyl (C11+) amide | Method 1 | Cleaning to Water White and High Purity Standard (Recipe is for 1000 m³ tank) | 1 | Recirculation | 1,0-1,5 | 50-70 | Baseoil/Gasoil |  | Clean the tank by recirculatuion with a sufficient amount of Baseoil/Spindle Oil or Gasoil. If Gasoil is used the tank should be inerted. To avoid the use of an Annex 1 product use Exxsol D80 (Marpol Annex 2).
27 | Alkenyl (C11+) amide | Method 1 | Cleaning to Water White and High Purity Standard (Recipe is for 1000 m³ tank) | 2 | Butterworth | 1,5-2,0 | moderate | Sea Water
27 | Alkenyl (C11+) amide | Method 1 | Cleaning to Water White and High Purity Standard (Recipe is for 1000 m³ tank) | 3 | Recirculation | 1,0-1,5 | 60-70 | Fresh Water | 0,2-0,4% CTC-Cleaner-VLC | Instead of recirculation cleaning the CTC-Cleaner-VLC can be as well injected into the butterworth line (injection method).
27 | Alkenyl (C11+) amide | Method 1 | Cleaning to Water White and High Purity Standard (Recipe is for 1000 m³ tank) | 4 | Rinse | 20 Min | ambient | Fresh Water
27 | Alkenyl (C11+) amide | Method 1 | Cleaning to Water White and High Purity Standard (Recipe is for 1000 m³ tank) | 5 | Vent/Mop/Dry
27 | Alkenyl (C11+) amide | Method 2 | Cleaning to Water White and High Purity Standard (Recipe is for 1000 m³ tank) | 1 | Butterworth | 2,0 | moderate | Sea Water |  | Depending on the viscosity pre-clean the tank with water of a warm to moderate temperature.
27 | Alkenyl (C11+) amide | Method 2 | Cleaning to Water White and High Purity Standard (Recipe is for 1000 m³ tank) | 2 | Recirculation | 1,0-1,5 | 50-60 | Fresh Water | 5-10% P3 Gratosol | See product information and safety data sheet in the information section.
27 | Alkenyl (C11+) amide | Method 2 | Cleaning to Water White and High Purity Standard (Recipe is for 1000 m³ tank) | 3 | Butterworth | 1,0 | moderate | Sea Water
27 | Alkenyl (C11+) amide | Method 2 | Cleaning to Water White and High Purity Standard (Recipe is for 1000 m³ tank) | 4 | Rinse | 20 Min | ambient | Fresh Water
27 | Alkenyl (C11+) amide | Method 2 | Cleaning to Water White and High Purity Standard (Recipe is for 1000 m³ tank) | 5 | Vent/Mop/Dry
28 | ALKYL (C12+) DIMETHYLAMINE | Method 1 | Cleaning to Water White and High Purity Standard (Recipe is for 1000 m³ tank) | 1 | Butterworth | 1,0-1,5 | ambient | Sea Water or Fresh Water |  | Pre-clean preferably at least 20 minutes with ambient fresh water because with sea water formation of white deposites on tank walls possible.
28 | ALKYL (C12+) DIMETHYLAMINE | Method 1 | Cleaning to Water White and High Purity Standard (Recipe is for 1000 m³ tank) | 2 | Butterworth | 1,0 | 50 | Sea Water | No cleaner required | Product is slightly soluble in water
28 | ALKYL (C12+) DIMETHYLAMINE | Method 1 | Cleaning to Water White and High Purity Standard (Recipe is for 1000 m³ tank) | 3 | Rinse | 20 Min | ambient | Fresh Water
28 | ALKYL (C12+) DIMETHYLAMINE | Method 1 | Cleaning to Water White and High Purity Standard (Recipe is for 1000 m³ tank) | 4 | Vent/Mop/Dry
29 | ALKYL (C3-C4) BENZENES | Method 1 | Cleaning to Water White Standard (Recipe is for 1000 m³ tank) | 1 | Butterworth | 0,5-1,0 | warm | Sea Water |  | Keep the temperature below flash point
29 | ALKYL (C3-C4) BENZENES | Method 1 | Cleaning to Water White Standard (Recipe is for 1000 m³ tank) | 2 | Butterworth | 1,0-1,5 | hot | Sea Water | No cleaner required
29 | ALKYL (C3-C4) BENZENES | Method 1 | Cleaning to Water White Standard (Recipe is for 1000 m³ tank) | 3 | Rinse | 20 Min | ambient | Fresh Water
29 | ALKYL (C3-C4) BENZENES | Method 1 | Cleaning to Water White Standard (Recipe is for 1000 m³ tank) | 4 | Vent/Mop/Dry
29 | ALKYL (C3-C4) BENZENES | Method 2 | Cleaning to High Purity Standard (Recipe is for 1000 m³ tank) | 1 | Butterworth | 0,5-1,0 | warm | Sea Water |  | Keep the temperature below flash point
29 | ALKYL (C3-C4) BENZENES | Method 2 | Cleaning to High Purity Standard (Recipe is for 1000 m³ tank) | 2 | Injection | 1,0-1,5 | 60-70 | Sea Water | 0,2% CTC-Cleaner-VLC | Inject the cleaner during cleaning into BW-Sytem
29 | ALKYL (C3-C4) BENZENES | Method 2 | Cleaning to High Purity Standard (Recipe is for 1000 m³ tank) | 3 | Rinse | 20 Min | ambient | Fresh Water
29 | ALKYL (C3-C4) BENZENES | Method 2 | Cleaning to High Purity Standard (Recipe is for 1000 m³ tank) | 4 | Vent/Mop/Dry
29 | ALKYL (C3-C4) BENZENES | Method 3 | Cleaning to High Purity Standard (Recipe is for 1000 m³ tank) | 1 | Butterworth | 0,5-1,0 | warm | Sea Water |  | Keep the temperature below flash point
29 | ALKYL (C3-C4) BENZENES | Method 3 | Cleaning to High Purity Standard (Recipe is for 1000 m³ tank) | 2 | Butterworth | 1,0-1,5 | hot | Sea Water
29 | ALKYL (C3-C4) BENZENES | Method 3 | Cleaning to High Purity Standard (Recipe is for 1000 m³ tank) | 3 | Recirculation | 1,0 | 60-70 | Sea Water or Fresh Water | 0,2-0,4% CTC-Cleaner-VLC
29 | ALKYL (C3-C4) BENZENES | Method 3 | Cleaning to High Purity Standard (Recipe is for 1000 m³ tank) | 4 | Rinse | 20 Min | ambient | Fresh Water
29 | ALKYL (C3-C4) BENZENES | Method 3 | Cleaning to High Purity Standard (Recipe is for 1000 m³ tank) | 5 | Vent/Mop/Dry
30 | ALKYL (C5-C8) BENZENES | Method 1 | Cleaning to Water White Standard (Recipe is for 1000 m³ tank) | 1 | Butterworth | 1,0-1,5 | warm | Sea Water
30 | ALKYL (C5-C8) BENZENES | Method 1 | Cleaning to Water White Standard (Recipe is for 1000 m³ tank) | 2 | Butterworth | 1,5-2,0 | hot | Sea Water | No cleaner required
30 | ALKYL (C5-C8) BENZENES | Method 1 | Cleaning to Water White Standard (Recipe is for 1000 m³ tank) | 3 | Rinse | 20 Min | ambient | Fresh Water
30 | ALKYL (C5-C8) BENZENES | Method 1 | Cleaning to Water White Standard (Recipe is for 1000 m³ tank) | 4 | Vent/Mop/Dry
30 | ALKYL (C5-C8) BENZENES | Method 2 | Cleaning to High Purity Standard (Recipe is for 1000 m³ tank) | 1 | Butterworth | 1,0-1,5 | warm | Sea Water
30 | ALKYL (C5-C8) BENZENES | Method 2 | Cleaning to High Purity Standard (Recipe is for 1000 m³ tank) | 2 | Butterworth | 1,0-1,5 | hot | Sea Water
30 | ALKYL (C5-C8) BENZENES | Method 2 | Cleaning to High Purity Standard (Recipe is for 1000 m³ tank) | 3 | Recirculation | 1,0-1,5 | 60-70 | Sea Water or Fresh Water | 0,2-0,4% CTC-Cleaner-VLC
30 | ALKYL (C5-C8) BENZENES | Method 2 | Cleaning to High Purity Standard (Recipe is for 1000 m³ tank) | 4 | Rinse | 20 Min | ambient | Fresh Water
30 | ALKYL (C5-C8) BENZENES | Method 2 | Cleaning to High Purity Standard (Recipe is for 1000 m³ tank) | 5 | Vent/Mop/Dry
30 | ALKYL (C5-C8) BENZENES | Method 3 | Cleaning to High Purity Standard (Recipe is for 1000 m³ tank) | 1 | Butterworth | 1,0-1,5 | warm | Sea Water
30 | ALKYL (C5-C8) BENZENES | Method 3 | Cleaning to High Purity Standard (Recipe is for 1000 m³ tank) | 2 | Butterworth | 1,0-1,5 | hot | Sea Water
30 | ALKYL (C5-C8) BENZENES | Method 3 | Cleaning to High Purity Standard (Recipe is for 1000 m³ tank) | 3 | Recirculation | 1,0-1,5 | 60-70 | Fresh Water | 0,2-0,4% CTC-Cleaner-VLC plus 5% P3 Grato 50 Marine | Stainless steel or alkali resistant coating only
30 | ALKYL (C5-C8) BENZENES | Method 3 | Cleaning to High Purity Standard (Recipe is for 1000 m³ tank) | 4 | Rinse | 30 Min | ambient | Fresh Water
30 | ALKYL (C5-C8) BENZENES | Method 3 | Cleaning to High Purity Standard (Recipe is for 1000 m³ tank) | 5 | Vent/Mop/Dry
31 | Alkyl (C8-C40) phenol sulphide | Method 1 | Cleaning to Water White and High Purity Standard (Recipe is for 1000 m³ tank) | 1 | Recirculation | 1,0-1,5 | 50-70 | Baseoil/Gasoil |  | Clean the tank by recirculatuion with a sufficient amount of Baseoil/Spindle Oil or Gasoil. If Gasoil is used the tank should be inerted. To avoid the use of an Annex 1 product use Exxsol D80 (Marpol Annex 2).
31 | Alkyl (C8-C40) phenol sulphide | Method 1 | Cleaning to Water White and High Purity Standard (Recipe is for 1000 m³ tank) | 2 | Butterworth | 1,5-2,0 | moderate | Sea Water
31 | Alkyl (C8-C40) phenol sulphide | Method 1 | Cleaning to Water White and High Purity Standard (Recipe is for 1000 m³ tank) | 3 | Recirculation | 1,0-1,5 | 60-70 | Fresh Water | 0,2-0,4% CTC-Cleaner-VLC | Instead of recirculation cleaning the CTC-Cleaner-VLC can be as well injected into the butterworth line (injection method).
31 | Alkyl (C8-C40) phenol sulphide | Method 1 | Cleaning to Water White and High Purity Standard (Recipe is for 1000 m³ tank) | 4 | Rinse | 20 Min | ambient | Fresh Water
31 | Alkyl (C8-C40) phenol sulphide | Method 1 | Cleaning to Water White and High Purity Standard (Recipe is for 1000 m³ tank) | 5 | Vent/Mop/Dry
31 | Alkyl (C8-C40) phenol sulphide | Method 2 | Cleaning to Water White and High Purity Standard (Recipe is for 1000 m³ tank) | 1 | Butterworth | 2,0 | moderate | Sea Water |  | Depending on the viscosity pre-clean the tank with water of a warm to moderate temperature.
31 | Alkyl (C8-C40) phenol sulphide | Method 2 | Cleaning to Water White and High Purity Standard (Recipe is for 1000 m³ tank) | 2 | Recirculation | 1,0-1,5 | 50-60 | Fresh Water | 5-10% P3 Gratosol | See product information and safety data sheet in the information section.
31 | Alkyl (C8-C40) phenol sulphide | Method 2 | Cleaning to Water White and High Purity Standard (Recipe is for 1000 m³ tank) | 3 | Butterworth | 1,0 | moderate | Sea Water
31 | Alkyl (C8-C40) phenol sulphide | Method 2 | Cleaning to Water White and High Purity Standard (Recipe is for 1000 m³ tank) | 4 | Rinse | 20 Min | ambient | Fresh Water
31 | Alkyl (C8-C40) phenol sulphide | Method 2 | Cleaning to Water White and High Purity Standard (Recipe is for 1000 m³ tank) | 5 | Vent/Mop/Dry
32 | Alkyl (C8-C9) phenylamine in aromatic solvents | Method 1 | Cleaning to Water White and High Purity Standard (Recipe is for 1000 m³ tank) | 1 | Recirculation | 1,0-1,5 | 50-70 | Baseoil/Gasoil |  | Clean the tank by recirculatuion with a sufficient amount of Baseoil/Spindle Oil or Gasoil. If Gasoil is used the tank should be inerted. To avoid the use of an Annex 1 product use Exxsol D80 (Marpol Annex 2).
32 | Alkyl (C8-C9) phenylamine in aromatic solvents | Method 1 | Cleaning to Water White and High Purity Standard (Recipe is for 1000 m³ tank) | 2 | Butterworth | 1,5-2,0 | moderate | Sea Water
32 | Alkyl (C8-C9) phenylamine in aromatic solvents | Method 1 | Cleaning to Water White and High Purity Standard (Recipe is for 1000 m³ tank) | 3 | Recirculation | 1,0-1,5 | 60-70 | Fresh Water | 0,2-0,4% CTC-Cleaner-VLC | Instead of recirculation cleaning the CTC-Cleaner-VLC can be as well injected into the butterworth line (injection method).
32 | Alkyl (C8-C9) phenylamine in aromatic solvents | Method 1 | Cleaning to Water White and High Purity Standard (Recipe is for 1000 m³ tank) | 4 | Rinse | 20 Min | ambient | Fresh Water
32 | Alkyl (C8-C9) phenylamine in aromatic solvents | Method 1 | Cleaning to Water White and High Purity Standard (Recipe is for 1000 m³ tank) | 5 | Vent/Mop/Dry
32 | Alkyl (C8-C9) phenylamine in aromatic solvents | Method 2 | Cleaning to Water White and High Purity Standard (Recipe is for 1000 m³ tank) | 1 | Butterworth | 2,0 | moderate | Sea Water |  | Depending on the viscosity pre-clean the tank with water of a warm to moderate temperature.
32 | Alkyl (C8-C9) phenylamine in aromatic solvents | Method 2 | Cleaning to Water White and High Purity Standard (Recipe is for 1000 m³ tank) | 2 | Recirculation | 1,0-1,5 | 50-60 | Fresh Water | 5-10% P3 Gratosol | See product information and safety data sheet in the information section.
32 | Alkyl (C8-C9) phenylamine in aromatic solvents | Method 2 | Cleaning to Water White and High Purity Standard (Recipe is for 1000 m³ tank) | 3 | Butterworth | 1,0 | moderate | Sea Water
32 | Alkyl (C8-C9) phenylamine in aromatic solvents | Method 2 | Cleaning to Water White and High Purity Standard (Recipe is for 1000 m³ tank) | 4 | Rinse | 20 Min | ambient | Fresh Water
32 | Alkyl (C8-C9) phenylamine in aromatic solvents | Method 2 | Cleaning to Water White and High Purity Standard (Recipe is for 1000 m³ tank) | 5 | Vent/Mop/Dry
33 | Alkyl Ester Copolymer (C4-C20) | Method 1 | Cleaning to Water White and High Purity Standard (Recipe is for 1000 m³ tank) | 1 | Recirculation | 1,0-1,5 | 50-70 | Baseoil/Gasoil |  | Clean the tank by recirculatuion with a sufficient amount of Baseoil/Spindle Oil or Gasoil. If Gasoil is used the tank should be inerted. To avoid the use of an Annex 1 product use Exxsol D80 (Marpol Annex 2).
33 | Alkyl Ester Copolymer (C4-C20) | Method 1 | Cleaning to Water White and High Purity Standard (Recipe is for 1000 m³ tank) | 2 | Butterworth | 1,5-2,0 | moderate | Sea Water
33 | Alkyl Ester Copolymer (C4-C20) | Method 1 | Cleaning to Water White and High Purity Standard (Recipe is for 1000 m³ tank) | 3 | Recirculation | 1,0-1,5 | 60-70 | Fresh Water | 0,2-0,4% CTC-Cleaner-VLC | Instead of recirculation cleaning the CTC-Cleaner-VLC can be as well injected into the butterworth line (injection method).
33 | Alkyl Ester Copolymer (C4-C20) | Method 1 | Cleaning to Water White and High Purity Standard (Recipe is for 1000 m³ tank) | 4 | Rinse | 20 Min | ambient | Fresh Water
33 | Alkyl Ester Copolymer (C4-C20) | Method 1 | Cleaning to Water White and High Purity Standard (Recipe is for 1000 m³ tank) | 5 | Vent/Mop/Dry
33 | Alkyl Ester Copolymer (C4-C20) | Method 2 | Cleaning to Water White and High Purity Standard (Recipe is for 1000 m³ tank) | 1 | Butterworth | 2,0 | moderate | Sea Water |  | Depending on the viscosity pre-clean the tank with water of a warm to moderate temperature.
33 | Alkyl Ester Copolymer (C4-C20) | Method 2 | Cleaning to Water White and High Purity Standard (Recipe is for 1000 m³ tank) | 2 | Recirculation | 1,0-1,5 | 50-60 | Fresh Water | 5-10% P3 Gratosol | See product information and safety data sheet in the information section.
33 | Alkyl Ester Copolymer (C4-C20) | Method 2 | Cleaning to Water White and High Purity Standard (Recipe is for 1000 m³ tank) | 3 | Butterworth | 1,0 | moderate | Sea Water
33 | Alkyl Ester Copolymer (C4-C20) | Method 2 | Cleaning to Water White and High Purity Standard (Recipe is for 1000 m³ tank) | 4 | Rinse | 20 Min | ambient | Fresh Water
33 | Alkyl Ester Copolymer (C4-C20) | Method 2 | Cleaning to Water White and High Purity Standard (Recipe is for 1000 m³ tank) | 5 | Vent/Mop/Dry
34 | Alkylbenzene mixtures (containing at least 50% of toluene) | Method 1 | Cleaning to Water White Standard (Recipe is for 1000 m³ tank) | 1 | Butterworth | 1,0 | ambient | Sea Water |  | Eliminate all ignition sources
34 | Alkylbenzene mixtures (containing at least 50% of toluene) | Method 1 | Cleaning to Water White Standard (Recipe is for 1000 m³ tank) | 2 | Butterworth | 1,5-2,0 | hot | Sea Water | No cleaner required
34 | Alkylbenzene mixtures (containing at least 50% of toluene) | Method 1 | Cleaning to Water White Standard (Recipe is for 1000 m³ tank) | 3 | Rinse | 20 Min | ambient | Fresh Water
34 | Alkylbenzene mixtures (containing at least 50% of toluene) | Method 1 | Cleaning to Water White Standard (Recipe is for 1000 m³ tank) | 4 | Vent/Mop/Dry
34 | Alkylbenzene mixtures (containing at least 50% of toluene) | Method 2 | Cleaning to Water White and High Purity Standard (Recipe is for 1000 m³ tank) | 1 | Butterworth | 1,0 | ambient | Sea Water |  | Eliminate all ignition sources
34 | Alkylbenzene mixtures (containing at least 50% of toluene) | Method 2 | Cleaning to Water White and High Purity Standard (Recipe is for 1000 m³ tank) | 2 | Butterworth | 1,0-1,5 | hot | Sea Water
34 | Alkylbenzene mixtures (containing at least 50% of toluene) | Method 2 | Cleaning to Water White and High Purity Standard (Recipe is for 1000 m³ tank) | 3 | Recirculation | 1,0-1,5 | 60-70 | Fresh Water | 0,2-0,4% CTC-Cleaner-VLC
34 | Alkylbenzene mixtures (containing at least 50% of toluene) | Method 2 | Cleaning to Water White and High Purity Standard (Recipe is for 1000 m³ tank) | 4 | Rinse | 20 Min | ambient | Fresh Water
34 | Alkylbenzene mixtures (containing at least 50% of toluene) | Method 2 | Cleaning to Water White and High Purity Standard (Recipe is for 1000 m³ tank) | 5 | Vent/Mop/Dry
35 | ALKYLBENZENESULPHONICACIDS | Method 1 | Cleaning to Water White and High Purity Standard (Recipe is for 1000 m³ tank) | 1 | Butterworth | 1,0-1,5 | ambient | Sea Water |  | Keep temperature 15 deg. C. above the melting point. At the beginning introduce a lot of water into the tank. Use additional BW-machines and water hoses. Handle as Sulphuric Acid
35 | ALKYLBENZENESULPHONICACIDS | Method 1 | Cleaning to Water White and High Purity Standard (Recipe is for 1000 m³ tank) | 2 | Butterworth | 1,0-1,5 | moderate | Sea Water | No cleaner required | Completely water soluble.
35 | ALKYLBENZENESULPHONICACIDS | Method 1 | Cleaning to Water White and High Purity Standard (Recipe is for 1000 m³ tank) | 3 | Rinse | 20 Min | ambient | Fresh Water
35 | ALKYLBENZENESULPHONICACIDS | Method 1 | Cleaning to Water White and High Purity Standard (Recipe is for 1000 m³ tank) | 4 | Vent/Mop/Dry |  |  |  |  | Check passivation of stainless steel
36 | Alkyl(C10-C20, saturated and unsaturated) Phosphite | Method 1 | Cleaning to Water White and High Purity Standard (Recipe is for 1000 m³ tank) | 1 | Recirculation | 1,0-1,5 | 50-70 | Baseoil/Gasoil |  | Clean the tank by recirculatuion with a sufficient amount of Baseoil/Spindle Oil or Gasoil. If Gasoil is used the tank should be inerted. To avoid the use of an Annex 1 product use Exxsol D80 (Marpol Annex 2).
36 | Alkyl(C10-C20, saturated and unsaturated) Phosphite | Method 1 | Cleaning to Water White and High Purity Standard (Recipe is for 1000 m³ tank) | 2 | Butterworth | 1,5-2,0 | moderate | Sea Water
36 | Alkyl(C10-C20, saturated and unsaturated) Phosphite | Method 1 | Cleaning to Water White and High Purity Standard (Recipe is for 1000 m³ tank) | 3 | Recirculation | 1,0-1,5 | 60-70 | Fresh Water | 0,2-0,4% CTC-Cleaner-VLC | Instead of recirculation cleaning the CTC-Cleaner-VLC can be as well injected into the butterworth line (injection method).
36 | Alkyl(C10-C20, saturated and unsaturated) Phosphite | Method 1 | Cleaning to Water White and High Purity Standard (Recipe is for 1000 m³ tank) | 4 | Rinse | 20 Min | ambient | Fresh Water
36 | Alkyl(C10-C20, saturated and unsaturated) Phosphite | Method 1 | Cleaning to Water White and High Purity Standard (Recipe is for 1000 m³ tank) | 5 | Vent/Mop/Dry
36 | Alkyl(C10-C20, saturated and unsaturated) Phosphite | Method 2 | Cleaning to Water White and High Purity Standard (Recipe is for 1000 m³ tank) | 1 | Butterworth | 2,0-2,5 | moderate | Sea Water |  | Depending on the viscosity pre-clean the tank with water of a warm to moderate temperature.
36 | Alkyl(C10-C20, saturated and unsaturated) Phosphite | Method 2 | Cleaning to Water White and High Purity Standard (Recipe is for 1000 m³ tank) | 2 | Recirculation | 1,0-1,5 | 50-60 | Fresh Water | 5-10% P§ Gratosol | See product information and safety data sheet in the information section.
36 | Alkyl(C10-C20, saturated and unsaturated) Phosphite | Method 2 | Cleaning to Water White and High Purity Standard (Recipe is for 1000 m³ tank) | 3 | Butterworth | 1,0-1,5 | moderate | Sea Water
36 | Alkyl(C10-C20, saturated and unsaturated) Phosphite | Method 2 | Cleaning to Water White and High Purity Standard (Recipe is for 1000 m³ tank) | 4 | Rinse | 20 Min | ambient | Fresh Water
36 | Alkyl(C10-C20, saturated and unsaturated) Phosphite | Method 2 | Cleaning to Water White and High Purity Standard (Recipe is for 1000 m³ tank) | 5 | Vent/Mop/Dry
37 | ALKYL(C7-C11)PHENOL POLY(4-12)ETHOXYLATE | Method 1 | Cleaning to Water White and High Purity Standard (Recipe is for 1000 m³ tank) | 1 | Butterworth | 2,0-2,5 | warm | Sea Water | No cleaner required | Completely soluble in water but strong foam formation possible (detergent)
37 | ALKYL(C7-C11)PHENOL POLY(4-12)ETHOXYLATE | Method 1 | Cleaning to Water White and High Purity Standard (Recipe is for 1000 m³ tank) | 2 | Rinse | 20 Min | ambient | Fresh Water
37 | ALKYL(C7-C11)PHENOL POLY(4-12)ETHOXYLATE | Method 1 | Cleaning to Water White and High Purity Standard (Recipe is for 1000 m³ tank) | 3 | Vent/Mop/Dry
38 | Alkyldithiothiadiazole (C6-C24) | Method 1 | Cleaning to Water White and High Purity Standard (Recipe is for 1000 m³ tank) | 1 | Recirculation | 1,0-1,5 | 50-70 | Baseoil/Gasoil |  | Clean the tank by recirculatuion with a sufficient amount of Baseoil/Spindle Oil or Gasoil. If Gasoil is used the tank should be inerted. To avoid the use of an Annex 1 product use Exxsol D80 (Marpol Annex 2).
38 | Alkyldithiothiadiazole (C6-C24) | Method 1 | Cleaning to Water White and High Purity Standard (Recipe is for 1000 m³ tank) | 2 | Butterworth | 1,5-2,0 | moderate | Sea Water
38 | Alkyldithiothiadiazole (C6-C24) | Method 1 | Cleaning to Water White and High Purity Standard (Recipe is for 1000 m³ tank) | 3 | Recirculation | 1,0-1,5 | 60-70 | Fresh Water | 0,2-0,4% CTC-Cleaner-VLC | Instead of recirculation cleaning the CTC-Cleaner-VLC can be as well injected into the butterworth line (injection method).
38 | Alkyldithiothiadiazole (C6-C24) | Method 1 | Cleaning to Water White and High Purity Standard (Recipe is for 1000 m³ tank) | 4 | Rinse | 20 Min | ambient | Fresh Water
38 | Alkyldithiothiadiazole (C6-C24) | Method 1 | Cleaning to Water White and High Purity Standard (Recipe is for 1000 m³ tank) | 5 | Vent/Mop/Dry
38 | Alkyldithiothiadiazole (C6-C24) | Method 2 | Cleaning to Water White and High Purity Standard (Recipe is for 1000 m³ tank) | 1 | Butterworth | 2,0 | moderate | Sea Water |  | Depending on the viscosity pre-clean the tank with water of a warm to moderate temperature.
38 | Alkyldithiothiadiazole (C6-C24) | Method 2 | Cleaning to Water White and High Purity Standard (Recipe is for 1000 m³ tank) | 2 | Recirculation | 1,0-1,5 | 50-60 | Fresh Water | 5-10% P3 Gratosol | See product information and safety data sheet in the information section.
38 | Alkyldithiothiadiazole (C6-C24) | Method 2 | Cleaning to Water White and High Purity Standard (Recipe is for 1000 m³ tank) | 3 | Butterworth | 1,0 | moderate | Sea Water
38 | Alkyldithiothiadiazole (C6-C24) | Method 2 | Cleaning to Water White and High Purity Standard (Recipe is for 1000 m³ tank) | 4 | Rinse | 20 Min | ambient | Fresh Water
38 | Alkyldithiothiadiazole (C6-C24) | Method 2 | Cleaning to Water White and High Purity Standard (Recipe is for 1000 m³ tank) | 5 | Vent/Mop/Dry
39 | ALLYLALCOHOL | Method 1 | Cleaning to Water White and High Purity Standard (Recipe is for 1000 m³ tank) | 1 | Butterworth | 1,0 | ambient | Sea Water |  | Eliminate all ignition sources
39 | ALLYLALCOHOL | Method 1 | Cleaning to Water White and High Purity Standard (Recipe is for 1000 m³ tank) | 2 | Butterworth | 1,0 | 50 | Sea Water | No cleaner required | Temperature because of smell. Completely water soluble
39 | ALLYLALCOHOL | Method 1 | Cleaning to Water White and High Purity Standard (Recipe is for 1000 m³ tank) | 3 | Rinse | 20 Min | ambient | Fresh Water
39 | ALLYLALCOHOL | Method 1 | Cleaning to Water White and High Purity Standard (Recipe is for 1000 m³ tank) | 4 | Vent/Mop/Dry
40 | ALLYLCHLORIDE | Method 1 | Cleaning to Water White and High Purity Standard (Recipe is for 1000 m³ tank) | 1 | Butterworth | 1,5-2,0 | ambient | Sea Water | No cleaner required | Eliminate all ignition sources. Extended cleaning because of toxicity.
40 | ALLYLCHLORIDE | Method 1 | Cleaning to Water White and High Purity Standard (Recipe is for 1000 m³ tank) | 2 | Rinse | 20 Min | ambient | Fresh Water
40 | ALLYLCHLORIDE | Method 1 | Cleaning to Water White and High Purity Standard (Recipe is for 1000 m³ tank) | 3 | Vent/Mop/Dry
41 | ALPHA-PINENE | Method 1 | Cleaning to Water White Standard (Recipe is for 1000 m³ tank) | 1 | Butterworth | 1,0-1,5 | ambient | Sea Water |  | Ambient temperature due to flammability
41 | ALPHA-PINENE | Method 1 | Cleaning to Water White Standard (Recipe is for 1000 m³ tank) | 2 | Butterworth | 1,0-1,5 | hot | Sea Water | No cleaner required
41 | ALPHA-PINENE | Method 1 | Cleaning to Water White Standard (Recipe is for 1000 m³ tank) | 3 | Rinse | 20 Min | ambient | Fresh Water
41 | ALPHA-PINENE | Method 1 | Cleaning to Water White Standard (Recipe is for 1000 m³ tank) | 4 | Vent/Mop/Dry
41 | ALPHA-PINENE | Method 2 | Cleaning to High Purity Standard (Recipe is for 1000 m³ tank) | 1 | Butterworth | 1,0-1,5 | ambient | Sea Water |  | Ambient temperature due to flammability
41 | ALPHA-PINENE | Method 2 | Cleaning to High Purity Standard (Recipe is for 1000 m³ tank) | 2 | Injection | 1,0-1,5 | 60-70 | Sea Water | 0,2% CTC-Cleaner-VLC | Inject the cleaner during cleaning into BW-Sytem
41 | ALPHA-PINENE | Method 2 | Cleaning to High Purity Standard (Recipe is for 1000 m³ tank) | 3 | Rinse | 20 Min | ambient | Fresh Water
41 | ALPHA-PINENE | Method 2 | Cleaning to High Purity Standard (Recipe is for 1000 m³ tank) | 4 | Vent/Mop/Dry
41 | ALPHA-PINENE | Method 3 | Cleaning to High Purity Standard (Recipe is for 1000 m³ tank) | 1 | Butterworth | 1,0-1,5 | ambient | Sea Water |  | Ambient temperature due to flammability
41 | ALPHA-PINENE | Method 3 | Cleaning to High Purity Standard (Recipe is for 1000 m³ tank) | 2 | Butterworth | 1,0 | hot | Sea Water
41 | ALPHA-PINENE | Method 3 | Cleaning to High Purity Standard (Recipe is for 1000 m³ tank) | 3 | Recirculation | 1,0 | 60-70 | Sea Water or Fresh Water | 0,2-0,4% CTC-Cleaner-VLC
41 | ALPHA-PINENE | Method 3 | Cleaning to High Purity Standard (Recipe is for 1000 m³ tank) | 4 | Rinse | 20 Min | ambient | Fresh Water
41 | ALPHA-PINENE | Method 3 | Cleaning to High Purity Standard (Recipe is for 1000 m³ tank) | 5 | Vent/Mop/Dry
42 | ALUMINIUM SULPHATE SOLUTION | Method 1 | Cleaning to Water White and High Purity Standard (Recipe is for 1000 m³ tank) | 1 | Butterworth | 2,0 | ambient | Sea Water | No cleaner required | Clean without delay after discharge. Use plenty of water. Product is completely soluble in water.
42 | ALUMINIUM SULPHATE SOLUTION | Method 1 | Cleaning to Water White and High Purity Standard (Recipe is for 1000 m³ tank) | 2 | Rinse | 20 Min | ambient | Fresh Water
42 | ALUMINIUM SULPHATE SOLUTION | Method 1 | Cleaning to Water White and High Purity Standard (Recipe is for 1000 m³ tank) | 3 | Vent/Mop/Dry
43 | A-METHYLNAPHTHALENE | Method 1 | Cleaning to Water White Standard (Recipe is for 1000 m³ tank) | 1 | Butterworth | 1,0-1,5 | ambient | Sea Water
43 | A-METHYLNAPHTHALENE | Method 1 | Cleaning to Water White Standard (Recipe is for 1000 m³ tank) | 2 | Butterworth | 1,5-2,0 | hot | Sea Water | No cleaner required
43 | A-METHYLNAPHTHALENE | Method 1 | Cleaning to Water White Standard (Recipe is for 1000 m³ tank) | 3 | Rinse | 20 Min | ambient | Fresh Water
43 | A-METHYLNAPHTHALENE | Method 1 | Cleaning to Water White Standard (Recipe is for 1000 m³ tank) | 4 | Vent/Mop/Dry
43 | A-METHYLNAPHTHALENE | Method 2 | Cleaning to High Purity Standard (Recipe is for 1000 m³ tank) | 1 | Butterworth | 1,0-1,5 | ambient | Sea Water
43 | A-METHYLNAPHTHALENE | Method 2 | Cleaning to High Purity Standard (Recipe is for 1000 m³ tank) | 2 | Injection | 1,0-1,5 | 60-70 | Sea Water | 0,2% CTC-Cleaner-VLC | Inject the cleaner during cleaning into BW-Sytem
43 | A-METHYLNAPHTHALENE | Method 2 | Cleaning to High Purity Standard (Recipe is for 1000 m³ tank) | 3 | Rinse | 20 Min | ambient | Fresh Water
43 | A-METHYLNAPHTHALENE | Method 2 | Cleaning to High Purity Standard (Recipe is for 1000 m³ tank) | 4 | Vent/Mop/Dry
43 | A-METHYLNAPHTHALENE | Method 3 | Cleaning to High Purity Standard (Recipe is for 1000 m³ tank) | 1 | Butterworth | 1,0-1,5 | ambient | Sea Water
43 | A-METHYLNAPHTHALENE | Method 3 | Cleaning to High Purity Standard (Recipe is for 1000 m³ tank) | 2 | Butterworth | 1,0-1,5 | hot | Sea Water
43 | A-METHYLNAPHTHALENE | Method 3 | Cleaning to High Purity Standard (Recipe is for 1000 m³ tank) | 3 | Recirculation | 1,0-1,5 | 60-70 | Fresh Water | 0,2-0,4% CTC-Cleaner-VLC
43 | A-METHYLNAPHTHALENE | Method 3 | Cleaning to High Purity Standard (Recipe is for 1000 m³ tank) | 4 | Rinse | 20 Min | ambient | Fresh Water
43 | A-METHYLNAPHTHALENE | Method 3 | Cleaning to High Purity Standard (Recipe is for 1000 m³ tank) | 5 | Vent/Mop/Dry
44 | A-METHYLSTYRENE | Method 1 | Cleaning to Water White Standard (Recipe is for 1000 m³ tank) | 1 | Butterworth | 1,5 | ambient | Sea Water |  | Ambient temperature due to polimerization
44 | A-METHYLSTYRENE | Method 1 | Cleaning to Water White Standard (Recipe is for 1000 m³ tank) | 2 | Butterworth | 1,0-1,5 | moderate | Sea Water | No cleaner required | Moderate temperature due to removal of smell
44 | A-METHYLSTYRENE | Method 1 | Cleaning to Water White Standard (Recipe is for 1000 m³ tank) | 3 | Rinse | 20 Min | ambient | Fresh Water
44 | A-METHYLSTYRENE | Method 1 | Cleaning to Water White Standard (Recipe is for 1000 m³ tank) | 4 | Vent/Mop/Dry |  |  |  |  | For removal of TBC inhibitor residues (if applicable) use a solution of 2,5% KT-Solve in fresh water and butterworth the tank by re-circulation with a temperature of 60 deg.C
44 | A-METHYLSTYRENE | Method 2 | Cleaning to High Purity Standard (Recipe is for 1000 m³ tank) | 1 | Butterworth | 1,5 | ambient | Sea Water |  | Ambient temperature due to polimerization
44 | A-METHYLSTYRENE | Method 2 | Cleaning to High Purity Standard (Recipe is for 1000 m³ tank) | 2 | Injection | 1,5 | 50-60 | Sea Water | 0,2% CTC-Cleaner-VLC | Inject the cleaner during cleaning into BW-Sytem
44 | A-METHYLSTYRENE | Method 2 | Cleaning to High Purity Standard (Recipe is for 1000 m³ tank) | 3 | Rinse | 20 Min | ambient | Fresh Water
44 | A-METHYLSTYRENE | Method 2 | Cleaning to High Purity Standard (Recipe is for 1000 m³ tank) | 4 | Vent/Mop/Dry
44 | A-METHYLSTYRENE | Method 3 | Cleaning to High Purity Standard (Recipe is for 1000 m³ tank) | 1 | Butterworth | 1,5 | ambient | Sea Water |  | Ambient temperature due to polimerization
44 | A-METHYLSTYRENE | Method 3 | Cleaning to High Purity Standard (Recipe is for 1000 m³ tank) | 2 | Butterworth | 1,0 | moderate | Sea Water
44 | A-METHYLSTYRENE | Method 3 | Cleaning to High Purity Standard (Recipe is for 1000 m³ tank) | 3 | Recirculation | 1,0 | 50 | Fresh Water | 0,2-0,4% CTC-Cleaner-VLC plus 2-3% P3 NA Marine | Stainless steel or alkali resistant coating only
44 | A-METHYLSTYRENE | Method 3 | Cleaning to High Purity Standard (Recipe is for 1000 m³ tank) | 4 | Rinse | 30 Min | ambient | Fresh Water
44 | A-METHYLSTYRENE | Method 3 | Cleaning to High Purity Standard (Recipe is for 1000 m³ tank) | 5 | Vent/Mop/Dry
45 | 2-(2-AMINOETHOXY)ETHANOL | Method 1 | Cleaning to Water White and High Purity Standard (Recipe is for 1000 m³ tank) | 1 | Butterworth | 1,0-1,5 | ambient | Sea Water |  | Pre-clean preferably at least 20 minutes with ambient fresh water because with sea water formation of white deposits on tank walls possible.
45 | 2-(2-AMINOETHOXY)ETHANOL | Method 1 | Cleaning to Water White and High Purity Standard (Recipe is for 1000 m³ tank) | 2 | Butterworth | 1,0 | 50 | Sea Water | No cleaner required | Product is completely soluble in water
45 | 2-(2-AMINOETHOXY)ETHANOL | Method 1 | Cleaning to Water White and High Purity Standard (Recipe is for 1000 m³ tank) | 3 | Rinse | 20 Min | ambient | Fresh Water
45 | 2-(2-AMINOETHOXY)ETHANOL | Method 1 | Cleaning to Water White and High Purity Standard (Recipe is for 1000 m³ tank) | 4 | Vent/Mop/Dry
46 | AMINOETHYLETHANOLAMINE | Method 1 | Cleaning to Water White and High Purity Standard (Recipe is for 1000 m³ tank) | 1 | Butterworth | 1,0-1,5 | ambient | Sea Water
46 | AMINOETHYLETHANOLAMINE | Method 1 | Cleaning to Water White and High Purity Standard (Recipe is for 1000 m³ tank) | 2 | Butterworth | 1,0 | 50 | Sea Water | No cleaner required | Product is completely soluble in water
46 | AMINOETHYLETHANOLAMINE | Method 1 | Cleaning to Water White and High Purity Standard (Recipe is for 1000 m³ tank) | 3 | Rinse | 20 Min | ambient | Fresh Water
46 | AMINOETHYLETHANOLAMINE | Method 1 | Cleaning to Water White and High Purity Standard (Recipe is for 1000 m³ tank) | 4 | Vent/Mop/Dry
47 | AMMONIA AQUEOUS (28% OR LESS) | Method 1 | Cleaning to Water White and High Purity Standard (Recipe is for 1000 m³ tank) | 1 | Butterworth | 1,0-1,5 | ambient | Sea Water | No cleaner required | Product is completely soluble in water
47 | AMMONIA AQUEOUS (28% OR LESS) | Method 1 | Cleaning to Water White and High Purity Standard (Recipe is for 1000 m³ tank) | 2 | Rinse | 20 Min | ambient | Fresh Water
47 | AMMONIA AQUEOUS (28% OR LESS) | Method 1 | Cleaning to Water White and High Purity Standard (Recipe is for 1000 m³ tank) | 3 | Vent/Mop/Dry
48 | Ammonium hydrogen phosphate solution | Method 1 | Cleaning to Water White and High Purity Standard (Recipe is for 1000 m³ tank) | 1 | Butterworth | 1,0-1,5 | warm | Sea Water | No cleaner required
48 | Ammonium hydrogen phosphate solution | Method 1 | Cleaning to Water White and High Purity Standard (Recipe is for 1000 m³ tank) | 2 | Rinse | 20 Min | warm | Fresh Water
48 | Ammonium hydrogen phosphate solution | Method 1 | Cleaning to Water White and High Purity Standard (Recipe is for 1000 m³ tank) | 3 | Vent/Mop/Dry
49 | Ammonium lignosulphonate solutions | Method 1 | Cleaning to Water White and High Purity Standard (Recipe is for 1000 m³ tank) | 1 | Butterworth | 0,5-1,0 | warm | Sea Water
49 | Ammonium lignosulphonate solutions | Method 1 | Cleaning to Water White and High Purity Standard (Recipe is for 1000 m³ tank) | 2 | Butterworth | 1,0-1,5 | hot | Sea Water | No cleaner required | Product is completely soluble in water
49 | Ammonium lignosulphonate solutions | Method 1 | Cleaning to Water White and High Purity Standard (Recipe is for 1000 m³ tank) | 3 | Rinse | 20 Min | ambient | Fresh Water
49 | Ammonium lignosulphonate solutions | Method 1 | Cleaning to Water White and High Purity Standard (Recipe is for 1000 m³ tank) | 4 | Vent/Mop/Dry |  |  |  |  | White residues (if applicable) can be removed by recirculation of 2% P3 T1166 Marine and 0,2-0,4% CTC- Cleaner-VLC
50 | Ammonium sulphate solution | Method 1 | Cleaning to Water White and High Purity Standard (Recipe is for 1000 m³ tank) | 1 | Butterworth | 1,0-1,5 | ambient | Sea Water
50 | Ammonium sulphate solution | Method 1 | Cleaning to Water White and High Purity Standard (Recipe is for 1000 m³ tank) | 2 | Butterworth | 1,0-1,5 | hot | Sea Water | No cleaner required
50 | Ammonium sulphate solution | Method 1 | Cleaning to Water White and High Purity Standard (Recipe is for 1000 m³ tank) | 3 | Rinse | 20 Min | ambient | Sea Water
50 | Ammonium sulphate solution | Method 1 | Cleaning to Water White and High Purity Standard (Recipe is for 1000 m³ tank) | 4 | Vent/Mop/Dry
51 | AMMONIUMNITRATE | Method 1 | Cleaning to Water White and High Purity Standard (Recipe is for 1000 m³ tank) | 1 | Butterworth | 1,0-1,5 |  | Sea Water |  | Cleaning temperature depends on concentration of solution and should be similiar to discharge temperature.
51 | AMMONIUMNITRATE | Method 1 | Cleaning to Water White and High Purity Standard (Recipe is for 1000 m³ tank) | 2 | Butterworth | 1,0-1,5 | hot | Sea Water | No cleaner required
51 | AMMONIUMNITRATE | Method 1 | Cleaning to Water White and High Purity Standard (Recipe is for 1000 m³ tank) | 3 | Rinse | 20 Min | ambient | Fresh Water
51 | AMMONIUMNITRATE | Method 1 | Cleaning to Water White and High Purity Standard (Recipe is for 1000 m³ tank) | 4 | Vent/Mop/Dry
52 | AMMONIUMPOLYPHOSPHATE SOLUTION | Method 1 | Cleaning to Water White and High Purity Standard (Recipe is for 1000 m³ tank) | 1 | Butterworth | 1,0-1,5 | 30-35 | Sea Water |  | Warm due to viscosity
52 | AMMONIUMPOLYPHOSPHATE SOLUTION | Method 1 | Cleaning to Water White and High Purity Standard (Recipe is for 1000 m³ tank) | 2 | Butterworth | 1,0-1,5 | 50-60 | Sea Water | No cleaner required | Product is completely soluble in water
52 | AMMONIUMPOLYPHOSPHATE SOLUTION | Method 1 | Cleaning to Water White and High Purity Standard (Recipe is for 1000 m³ tank) | 3 | Rinse | 20 Min | ambient | Fresh Water
52 | AMMONIUMPOLYPHOSPHATE SOLUTION | Method 1 | Cleaning to Water White and High Purity Standard (Recipe is for 1000 m³ tank) | 4 | Vent/Mop/Dry
53 | AMMONIUMSULPHIDE SOLUTION | Method 1 | Cleaning to Water White and High Purity Standard (Recipe is for 1000 m³ tank) | 1 | Butterworth | 2,0-2,5 | ambient | Sea Water | No cleaner required | Use plenty of water. Extended cleaning because of toxicity. Product is completely soluble in water
53 | AMMONIUMSULPHIDE SOLUTION | Method 1 | Cleaning to Water White and High Purity Standard (Recipe is for 1000 m³ tank) | 2 | Rinse | 20 Min | ambient | Fresh Water
53 | AMMONIUMSULPHIDE SOLUTION | Method 1 | Cleaning to Water White and High Purity Standard (Recipe is for 1000 m³ tank) | 3 | Vent/Mop/Dry
54 | AMMONIUMTHIOSULPHATE | Method 1 | Cleaning to Water White and High Purity Standard (Recipe is for 1000 m³ tank) | 1 | Butterworth | 1,0-1,5 | warm | Sea Water |  | Cleaning temperature should be discharge temperature
54 | AMMONIUMTHIOSULPHATE | Method 1 | Cleaning to Water White and High Purity Standard (Recipe is for 1000 m³ tank) | 2 | Butterworth | 1,0-1,5 | 50-60 | Sea Water | No cleaner required | Product is completely soluble in water
54 | AMMONIUMTHIOSULPHATE | Method 1 | Cleaning to Water White and High Purity Standard (Recipe is for 1000 m³ tank) | 3 | Rinse | 20 Min | ambient | Fresh Water
54 | AMMONIUMTHIOSULPHATE | Method 1 | Cleaning to Water White and High Purity Standard (Recipe is for 1000 m³ tank) | 4 | Vent/Mop/Dry
55 | AMYLACETATES (MIXED ISOMERS) | Method 1 | Cleaning to Water White and High Purity Standard (Recipe is for 1000 m³ tank) | 1 | Butterworth | 0,5-1,0 | ambient | Sea Water |  | Eliminate all ignition sources
55 | AMYLACETATES (MIXED ISOMERS) | Method 1 | Cleaning to Water White and High Purity Standard (Recipe is for 1000 m³ tank) | 2 | Butterworth | 1,0-1,5 | moderate | Sea Water | No cleaner required
55 | AMYLACETATES (MIXED ISOMERS) | Method 1 | Cleaning to Water White and High Purity Standard (Recipe is for 1000 m³ tank) | 3 | Rinse | 20 Min | ambient | Fresh Water
55 | AMYLACETATES (MIXED ISOMERS) | Method 1 | Cleaning to Water White and High Purity Standard (Recipe is for 1000 m³ tank) | 4 | Vent/Mop/Dry
56 | AMYLALCOHOL (PRIMARY) | Method 1 | Cleaning to Water White and High Purity Standard (Recipe is for 1000 m³ tank) | 1 | Butterworth | 0,5-1,0 | ambient | Sea Water |  | Ambient temperature due to flammability
56 | AMYLALCOHOL (PRIMARY) | Method 1 | Cleaning to Water White and High Purity Standard (Recipe is for 1000 m³ tank) | 2 | Butterworth | 1,0-1,5 | moderate | Sea Water | No cleaner required | Moderate temperature because of smell
56 | AMYLALCOHOL (PRIMARY) | Method 1 | Cleaning to Water White and High Purity Standard (Recipe is for 1000 m³ tank) | 3 | Rinse | 20 Min | ambient | Fresh Water
56 | AMYLALCOHOL (PRIMARY) | Method 1 | Cleaning to Water White and High Purity Standard (Recipe is for 1000 m³ tank) | 4 | Vent/Mop/Dry
57 | ANILINE | Method 1 | Cleaning to Water White Standard (Recipe is for 1000 m³ tank) | 1 | Butterworth | 0,5-1,0 | warm | Sea Water
57 | ANILINE | Method 1 | Cleaning to Water White Standard (Recipe is for 1000 m³ tank) | 2 | Butterworth | 1,5-2,0 | hot | Sea Water | No cleaner required
57 | ANILINE | Method 1 | Cleaning to Water White Standard (Recipe is for 1000 m³ tank) | 3 | Rinse | 20 Min | ambient | Fresh Water
57 | ANILINE | Method 1 | Cleaning to Water White Standard (Recipe is for 1000 m³ tank) | 4 | Vent/Mop/Dry
57 | ANILINE | Method 2 | Cleaning to High Purity Standard (Recipe is for 1000 m³ tank) | 1 | Butterworth | 0,5-1,0 | warm | Sea Water
57 | ANILINE | Method 2 | Cleaning to High Purity Standard (Recipe is for 1000 m³ tank) | 2 | Injection | 1,0-1,5 | 60-70 | Sea Water | 0,2% CTC-Cleaner-VLC | Inject the cleaner during cleaning into BW-Sytem
57 | ANILINE | Method 2 | Cleaning to High Purity Standard (Recipe is for 1000 m³ tank) | 3 | Rinse | 20 Min | ambient | Fresh Water
57 | ANILINE | Method 2 | Cleaning to High Purity Standard (Recipe is for 1000 m³ tank) | 4 | Vent/Mop/Dry
57 | ANILINE | Method 3 | Cleaning to High Purity Standard (Recipe is for 1000 m³ tank) | 1 | Butterworth | 0,5-1,0 | warm | Sea Water
57 | ANILINE | Method 3 | Cleaning to High Purity Standard (Recipe is for 1000 m³ tank) | 2 | Butterworth | 1,0-1,5 | hot | Sea Water
57 | ANILINE | Method 3 | Cleaning to High Purity Standard (Recipe is for 1000 m³ tank) | 3 | Recirculation | 1,0-1,5 | 60-70 | Sea Water or Fresh Water | 0,2-0,4% CTC-Cleaner-VLC
57 | ANILINE | Method 3 | Cleaning to High Purity Standard (Recipe is for 1000 m³ tank) | 4 | Rinse | 20 Min | ambient | Fresh Water
57 | ANILINE | Method 3 | Cleaning to High Purity Standard (Recipe is for 1000 m³ tank) | 5 | Vent/Mop/Dry
58 | A-OLEFINE MIXTURES (C6-C18) | Method 1 | Cleaning to Water White Standard (Recipe is for 1000 m³ tank) | 1 | Butterworth | 0,5-1,0 | moderate | Sea Water |  | Cleaning temperature should be 20 C above the melting point of the product mixture. C6 = low melting point C18 = high melting point. Keep pre-clean temp well below flashpoint and eliminate all ignition sources
58 | A-OLEFINE MIXTURES (C6-C18) | Method 1 | Cleaning to Water White Standard (Recipe is for 1000 m³ tank) | 2 | Butterworth | 1,0-1,5 | hot | Sea Water | No cleaner required
58 | A-OLEFINE MIXTURES (C6-C18) | Method 1 | Cleaning to Water White Standard (Recipe is for 1000 m³ tank) | 3 | Rinse | 20 Min | ambient | Fresh Water
58 | A-OLEFINE MIXTURES (C6-C18) | Method 1 | Cleaning to Water White Standard (Recipe is for 1000 m³ tank) | 4 | Vent/Mop/Dry
58 | A-OLEFINE MIXTURES (C6-C18) | Method 2 | Cleaning to High Purity Standard (Recipe is for 1000 m³ tank) | 1 | Butterworth | 1,0-1,5 | moderate | Sea Water |  | Cleaning temperature should be 20 C above the melting point of the product mixture. C6 = low melting point C18 = high melting point. Keep pre-clean temp well below flashpoint and eliminate all ignition sources
58 | A-OLEFINE MIXTURES (C6-C18) | Method 2 | Cleaning to High Purity Standard (Recipe is for 1000 m³ tank) | 2 | Injection | 1,0-1,5 | 60-70 | Sea Water | 0,2 % CTC-Cleaner-VLC | Inject the cleaner during cleaning into BW-Sytem
58 | A-OLEFINE MIXTURES (C6-C18) | Method 2 | Cleaning to High Purity Standard (Recipe is for 1000 m³ tank) | 3 | Rinse | 20 Min | ambient | Fresh Water
58 | A-OLEFINE MIXTURES (C6-C18) | Method 2 | Cleaning to High Purity Standard (Recipe is for 1000 m³ tank) | 4 | Vent/Mop/Dry
58 | A-OLEFINE MIXTURES (C6-C18) | Method 3 | Cleaning to High Purity Standard (Recipe is for 1000 m³ tank) | 1 | Butterworth | 0,5-1,0 | moderate | Sea Water |  | Cleaning temperature should be 20 C above the melting point of the product mixture. C6 = low melting point C18 = high melting point. Keep pre-clean temp well below flashpoint and eliminate all ignition sources
58 | A-OLEFINE MIXTURES (C6-C18) | Method 3 | Cleaning to High Purity Standard (Recipe is for 1000 m³ tank) | 2 | Butterworth | 1,0-1,5 | hot | Sea Water
58 | A-OLEFINE MIXTURES (C6-C18) | Method 3 | Cleaning to High Purity Standard (Recipe is for 1000 m³ tank) | 3 | Recirculation | 1,0-1,5 | 60-70 | Sea Water or Fresh Water | 0,2-0,4% CTC-Cleaner-VLC
58 | A-OLEFINE MIXTURES (C6-C18) | Method 3 | Cleaning to High Purity Standard (Recipe is for 1000 m³ tank) | 4 | Rinse | 20 Min | ambient | Fresh Water
58 | A-OLEFINE MIXTURES (C6-C18) | Method 3 | Cleaning to High Purity Standard (Recipe is for 1000 m³ tank) | 5 | Vent/Mop/Dry
59 | A-OLEFINS (C13-C18) | Method 1 | Cleaning to Water White Standard (Recipe is for 1000 m³ tank) | 1 | Butterworth | 0,5-1,0 | moderate | Sea Water
59 | A-OLEFINS (C13-C18) | Method 1 | Cleaning to Water White Standard (Recipe is for 1000 m³ tank) | 2 | Butterworth | 1,5-2,0 | hot | Sea Water | No cleaner required
59 | A-OLEFINS (C13-C18) | Method 1 | Cleaning to Water White Standard (Recipe is for 1000 m³ tank) | 3 | Rinse | 20 Min | ambient | Fresh Water
59 | A-OLEFINS (C13-C18) | Method 1 | Cleaning to Water White Standard (Recipe is for 1000 m³ tank) | 4 | Vent/Mop/Dry
59 | A-OLEFINS (C13-C18) | Method 2 | Cleaning to High Purity Standard (Recipe is for 1000 m³ tank) | 1 | Butterworth | 0,5-1,0 | moderate | Sea Water
59 | A-OLEFINS (C13-C18) | Method 2 | Cleaning to High Purity Standard (Recipe is for 1000 m³ tank) | 2 | Injection | 1,0-1,5 | 60-70 | Sea Water | 0,2% CTC-Cleaner-VLC | Inject the cleaner during cleaning into BW-Sytem
59 | A-OLEFINS (C13-C18) | Method 2 | Cleaning to High Purity Standard (Recipe is for 1000 m³ tank) | 3 | Rinse | 20 Min | ambient | Fresh Water
59 | A-OLEFINS (C13-C18) | Method 2 | Cleaning to High Purity Standard (Recipe is for 1000 m³ tank) | 4 | Vent/Mop/Dry
59 | A-OLEFINS (C13-C18) | Method 3 | Cleaning to High Purity Standard (Recipe is for 1000 m³ tank) | 1 | Butterworth | 0,5-1,0 | moderate | Sea Water
59 | A-OLEFINS (C13-C18) | Method 3 | Cleaning to High Purity Standard (Recipe is for 1000 m³ tank) | 2 | Butterworth | 1,0 | hot | Sea Water
59 | A-OLEFINS (C13-C18) | Method 3 | Cleaning to High Purity Standard (Recipe is for 1000 m³ tank) | 3 | Recirculation | 1,0 | 60-70 | Sea Water or Fresh Water | 0,2-0,4% CTC-Cleaner-VLC
59 | A-OLEFINS (C13-C18) | Method 3 | Cleaning to High Purity Standard (Recipe is for 1000 m³ tank) | 4 | Rinse | 20 Min | ambient | Fresh Water
59 | A-OLEFINS (C13-C18) | Method 3 | Cleaning to High Purity Standard (Recipe is for 1000 m³ tank) | 5 | Vent/Mop/Dry
60 | A-PICOLINE | Method 1 | Cleaning to Water White and High Purity Standard (Recipe is for 1000 m³ tank) | 1 | Butterworth | 1,0-1,5 | ambient | Sea Water |  | Ambient temperature due to flammability.
60 | A-PICOLINE | Method 1 | Cleaning to Water White and High Purity Standard (Recipe is for 1000 m³ tank) | 2 | Butterworth | 1,0 | moderate | Sea Water | No cleaner required | Temperature because of smell. Product is completely soluble in water
60 | A-PICOLINE | Method 1 | Cleaning to Water White and High Purity Standard (Recipe is for 1000 m³ tank) | 3 | Rinse | 20 Min | ambient | Fresh Water
60 | A-PICOLINE | Method 1 | Cleaning to Water White and High Purity Standard (Recipe is for 1000 m³ tank) | 4 | Vent/Mop/Dry
61 | Apple juice | Method 1 | Cleaning to Water White and High Purity Standard (Recipe is for 1000 m³ tank) | 1 | Butterworth | 1,0-1,5 | ambient | Sea Water | No cleaner required
61 | Apple juice | Method 1 | Cleaning to Water White and High Purity Standard (Recipe is for 1000 m³ tank) | 2 | Rinse | 20 Min | ambient | Fresh Water
61 | Apple juice | Method 1 | Cleaning to Water White and High Purity Standard (Recipe is for 1000 m³ tank) | 3 | Vent/Mop/Dry
62 | AROMASOL H | Method 1 | Cleaning to Water White Standard (Recipe is for 1000 m³ tank) | 1 | Butterworth | 0,5-1,0 | ambient | Sea Water |  | Ambient temperature due to flammability
62 | AROMASOL H | Method 1 | Cleaning to Water White Standard (Recipe is for 1000 m³ tank) | 2 | Butterworth | 1,0-1,5 | hot | Sea Water | No cleaner required
62 | AROMASOL H | Method 1 | Cleaning to Water White Standard (Recipe is for 1000 m³ tank) | 3 | Rinse | 20 Min | ambient | Fresh Water
62 | AROMASOL H | Method 1 | Cleaning to Water White Standard (Recipe is for 1000 m³ tank) | 4 | Vent/Mop/Dry
62 | AROMASOL H | Method 2 | Cleaning to High Purity Standard (Recipe is for 1000 m³ tank) | 1 | Butterworth | 0,5-1,0 | ambient | Sea Water |  | Ambient temperature due to flammability
62 | AROMASOL H | Method 2 | Cleaning to High Purity Standard (Recipe is for 1000 m³ tank) | 2 | Injection | 1,0-1,5 | 60-70 | Sea Water | 0,2 % CTC-Cleaner-VLC | Inject the cleaner during cleaning into BW-Sytem
62 | AROMASOL H | Method 2 | Cleaning to High Purity Standard (Recipe is for 1000 m³ tank) | 3 | Rinse | 20 Min | ambient | Fresh Water
62 | AROMASOL H | Method 2 | Cleaning to High Purity Standard (Recipe is for 1000 m³ tank) | 4 | Vent/Mop/Dry
62 | AROMASOL H | Method 3 | Cleaning to High Purity Standard (Recipe is for 1000 m³ tank) | 1 | Butterworth | 0,5-1,0 | ambient | Sea Water |  | Ambient temperature due to flammability
62 | AROMASOL H | Method 3 | Cleaning to High Purity Standard (Recipe is for 1000 m³ tank) | 2 | Butterworth | 1,0 | hot | Sea Water
62 | AROMASOL H | Method 3 | Cleaning to High Purity Standard (Recipe is for 1000 m³ tank) | 3 | Recirculation | 1,0 | 60-70 | Sea Water or Fresh Water | 0,2-0,4% CTC-Cleaner-VLC
62 | AROMASOL H | Method 3 | Cleaning to High Purity Standard (Recipe is for 1000 m³ tank) | 4 | Rinse | 20 Min | ambient | Fresh Water
62 | AROMASOL H | Method 3 | Cleaning to High Purity Standard (Recipe is for 1000 m³ tank) | 5 | Vent/Mop/Dry
63 | Aryl polyolefins (C11-C50) | Method 1 | Cleaning to Water White and High Purity Standard (Recipe is for 1000 m³ tank) | 1 | Recirculation | 1,0-1,5 | 50-70 | Baseoil/Gasoil |  | Clean the tank by recirculatuion with a sufficient amount of Baseoil/Spindle Oil or Gasoil. If Gasoil is used the tank should be inerted. To avoid the use of an Annex 1 product use Exxsol D80 (Marpol Annex 2).
63 | Aryl polyolefins (C11-C50) | Method 1 | Cleaning to Water White and High Purity Standard (Recipe is for 1000 m³ tank) | 2 | Butterworth | 1,5-2,0 | moderate | Sea Water
63 | Aryl polyolefins (C11-C50) | Method 1 | Cleaning to Water White and High Purity Standard (Recipe is for 1000 m³ tank) | 3 | Recirculation | 1,0-1,5 | 60-70 | Fresh Water | 0,2-0,4% CTC-Cleaner-VLC | Instead of recirculation cleaning the CTC-Cleaner-VLC can be as well injected into the butterworth line (injection method).
63 | Aryl polyolefins (C11-C50) | Method 1 | Cleaning to Water White and High Purity Standard (Recipe is for 1000 m³ tank) | 4 | Rinse | 20 Min | ambient | Fresh Water
63 | Aryl polyolefins (C11-C50) | Method 1 | Cleaning to Water White and High Purity Standard (Recipe is for 1000 m³ tank) | 5 | Vent/Mop/Dry
63 | Aryl polyolefins (C11-C50) | Method 2 | Cleaning to Water White and High Purity Standard (Recipe is for 1000 m³ tank) | 1 | Butterworth | 2,0 | moderate | Sea Water |  | Depending on the viscosity pre-clean the tank with water of a warm to moderate temperature.
63 | Aryl polyolefins (C11-C50) | Method 2 | Cleaning to Water White and High Purity Standard (Recipe is for 1000 m³ tank) | 2 | Recirculation | 1,0-1,5 | 50-60 | Fresh Water | 5-10% P3 Gratosol | See product information and safety data sheet in the information section.
63 | Aryl polyolefins (C11-C50) | Method 2 | Cleaning to Water White and High Purity Standard (Recipe is for 1000 m³ tank) | 3 | Butterworth | 1,0 | moderate | Sea Water
63 | Aryl polyolefins (C11-C50) | Method 2 | Cleaning to Water White and High Purity Standard (Recipe is for 1000 m³ tank) | 4 | Rinse | 20 Min | ambient | Fresh Water
63 | Aryl polyolefins (C11-C50) | Method 2 | Cleaning to Water White and High Purity Standard (Recipe is for 1000 m³ tank) | 5 | Vent/Mop/Dry
64 | AUTOMOTIVE GASOIL | Method 1 | Cleaning to Water White Standard (Recipe is for 1000 m³ tank) | 1 | Butterworth | 0,5-1,0 | moderate | Sea Water |  | Keep temperature below flash point. If dyed pre-clean 1,5 hour with ambient SW.
64 | AUTOMOTIVE GASOIL | Method 1 | Cleaning to Water White Standard (Recipe is for 1000 m³ tank) | 2 | Butterworth | 1,5-2,0 | hot | Sea Water | No cleaner required
64 | AUTOMOTIVE GASOIL | Method 1 | Cleaning to Water White Standard (Recipe is for 1000 m³ tank) | 3 | Rinse | 20 Min | ambient | Fresh Water
64 | AUTOMOTIVE GASOIL | Method 1 | Cleaning to Water White Standard (Recipe is for 1000 m³ tank) | 4 | Vent/Mop/Dry |  |  |  |  | Use Sodium Hypochloride (bleach) to remove dye (if applicable)
64 | AUTOMOTIVE GASOIL | Method 2 | Cleaning to High Purity Standard. | 1 | Butterworth | 0,5-1,0 | moderate | Sea Water |  | Keep temperature below flash point. If dyed pre-clean 1,5 hour with ambient SW.
64 | AUTOMOTIVE GASOIL | Method 2 | Cleaning to High Purity Standard. | 2 | Injection | 1,0-1,5 | 60-70 | Sea Water | 0,2 % CTC-Cleaner-VLC | Inject the cleaner during cleaning into BW-Sytem
64 | AUTOMOTIVE GASOIL | Method 2 | Cleaning to High Purity Standard. | 3 | Rinse | 20 Min | ambient | Fresh Water
64 | AUTOMOTIVE GASOIL | Method 2 | Cleaning to High Purity Standard. | 4 | Vent/Mop/Dry |  |  |  |  | Use Sodium Hypochloride (bleach) to remove dye (if applicable)
64 | AUTOMOTIVE GASOIL | Method 3 | Cleaning to High Purity Standard (Recipe is for 1000 m³ tank) | 1 | Butterworth | 1,0-1,5 | moderate | Sea Water |  | Keep temperature below flash point. If dyed pre-clean 1,5 hour with ambient SW.
64 | AUTOMOTIVE GASOIL | Method 3 | Cleaning to High Purity Standard (Recipe is for 1000 m³ tank) | 2 | Recirculation | 1,0-1,5 | 60-70 | Sea Water or Fresh Water | 0,2-0,4% CTC-Cleaner-VLC
64 | AUTOMOTIVE GASOIL | Method 3 | Cleaning to High Purity Standard (Recipe is for 1000 m³ tank) | 3 | Rinse | 20 Min | ambient | Fresh Water
64 | AUTOMOTIVE GASOIL | Method 3 | Cleaning to High Purity Standard (Recipe is for 1000 m³ tank) | 4 | Vent/Mop/Dry |  |  |  |  | Use Sodium Hypochloride (bleach) to remove dye (if applicable)
65 | AVIATION GASOLINE | Method 1 | Cleaning to Water White Standard (Recipe is for 1000 m³ tank) | 1 | Butterworth | 1,0-1,5 | ambient | Sea Water |  | Eliminate all ignition sources
65 | AVIATION GASOLINE | Method 1 | Cleaning to Water White Standard (Recipe is for 1000 m³ tank) | 2 | Butterworth | 1,0-1,5 | 60-70 | Sea Water | No cleaner required
65 | AVIATION GASOLINE | Method 1 | Cleaning to Water White Standard (Recipe is for 1000 m³ tank) | 3 | Rinse | 20 Min | ambient | Fresh Water
65 | AVIATION GASOLINE | Method 1 | Cleaning to Water White Standard (Recipe is for 1000 m³ tank) | 4 | Vent/Mop/Dry
65 | AVIATION GASOLINE | Method 2 | Cleaning to High Purity Standard (Recipe is for 1000 m³ tank) | 1 | Butterworth | 1,0-1,5 | ambient | Sea Water |  | Eliminate all ignition sources
65 | AVIATION GASOLINE | Method 2 | Cleaning to High Purity Standard (Recipe is for 1000 m³ tank) | 2 | Injection | 1,0-1,5 | 60-70 | Sea Water | 0,2 % CTC-Cleaner-VLC | Inject the cleaner during cleaning into BW-Sytem
65 | AVIATION GASOLINE | Method 2 | Cleaning to High Purity Standard (Recipe is for 1000 m³ tank) | 3 | Rinse | 20 Min | ambient | Fresh Water
65 | AVIATION GASOLINE | Method 2 | Cleaning to High Purity Standard (Recipe is for 1000 m³ tank) | 4 | Vent/Mop/Dry
65 | AVIATION GASOLINE | Method 3 | Cleaning to High Purity Standard (Recipe is for 1000 m³ tank) | 1 | Butterworth | 1,0-1,5 | ambient | Sea Water |  | Eliminate all ignition sources
65 | AVIATION GASOLINE | Method 3 | Cleaning to High Purity Standard (Recipe is for 1000 m³ tank) | 2 | Butterworth | 1,0-1,5 | hot | Sea Water
65 | AVIATION GASOLINE | Method 3 | Cleaning to High Purity Standard (Recipe is for 1000 m³ tank) | 3 | Recirculation | 1,0-1,5 | 60-70 | Sea Water or Fresh Water | 0,2-0,4% CTC-Cleaner-VLC
65 | AVIATION GASOLINE | Method 3 | Cleaning to High Purity Standard (Recipe is for 1000 m³ tank) | 4 | Rinse | 20 Min | ambient | Fresh Water
65 | AVIATION GASOLINE | Method 3 | Cleaning to High Purity Standard (Recipe is for 1000 m³ tank) | 5 | Vent/Mop/Dry
66 | AVIATION TURBINE FUEL | Method 1 | Cleaning to Water White Standard (Recipe is for 1000 m³ tank) | 1 | Butterworth | 1,0-1,5 | ambient | Sea Water |  | Ambient temperature due to flammability
66 | AVIATION TURBINE FUEL | Method 1 | Cleaning to Water White Standard (Recipe is for 1000 m³ tank) | 2 | Butterworth | 1,0-1,5 | hot | Sea Water | No cleaner required
66 | AVIATION TURBINE FUEL | Method 1 | Cleaning to Water White Standard (Recipe is for 1000 m³ tank) | 3 | Rinse | 20 Min | ambient | Fresh Water
66 | AVIATION TURBINE FUEL | Method 1 | Cleaning to Water White Standard (Recipe is for 1000 m³ tank) | 4 | Vent/Mop/Dry
66 | AVIATION TURBINE FUEL | Method 2 | Cleaning to High Purity Standard (Recipe is for 1000 m³ tank) | 1 | Butterworth | 1,0 | ambient | Sea Water |  | Ambient temperature due to flammability
66 | AVIATION TURBINE FUEL | Method 2 | Cleaning to High Purity Standard (Recipe is for 1000 m³ tank) | 2 | Injection | 1,0-1,5 | 60-70 | Sea Water | 0,2 % CTC-Cleaner-VLC | Inject the cleaner during cleaning into BW-Sytem
66 | AVIATION TURBINE FUEL | Method 2 | Cleaning to High Purity Standard (Recipe is for 1000 m³ tank) | 3 | Rinse | 20 Min | ambient | Fresh Water
66 | AVIATION TURBINE FUEL | Method 2 | Cleaning to High Purity Standard (Recipe is for 1000 m³ tank) | 4 | Vent/Mop/Dry
66 | AVIATION TURBINE FUEL | Method 3 | Cleaning to High Purity Standard (Recipe is for 1000 m³ tank) | 1 | Butterworth | 1,0 | ambient | Sea Water |  | Ambient temperature due to flammability
66 | AVIATION TURBINE FUEL | Method 3 | Cleaning to High Purity Standard (Recipe is for 1000 m³ tank) | 2 | Butterworth | 1,0-1,5 | hot | Sea Water
66 | AVIATION TURBINE FUEL | Method 3 | Cleaning to High Purity Standard (Recipe is for 1000 m³ tank) | 3 | Recirculation | 1,0-1,5 | 60-70 | Sea Water or Fresh Water | 0,2-0,4% CTC-Cleaner-VLC
66 | AVIATION TURBINE FUEL | Method 3 | Cleaning to High Purity Standard (Recipe is for 1000 m³ tank) | 4 | Rinse | 20 Min | ambient | Fresh Water
66 | AVIATION TURBINE FUEL | Method 3 | Cleaning to High Purity Standard (Recipe is for 1000 m³ tank) | 5 | Vent/Mop/Dry
67 | Barium long chain (C11-C50) alkaryl sulphonate | Method 1 | Cleaning to Water White and High Purity Standard (Recipe is for 1000 m³ tank) | 1 | Recirculation | 1,0-1,5 | 50-70 | Baseoil/Gasoil |  | Clean the tank by recirculatuion with a sufficient amount of Baseoil/Spindle Oil or Gasoil. If Gasoil is used the tank should be inerted. To avoid the use of an Annex 1 product use Exxsol D80 (Marpol Annex 2).
67 | Barium long chain (C11-C50) alkaryl sulphonate | Method 1 | Cleaning to Water White and High Purity Standard (Recipe is for 1000 m³ tank) | 2 | Butterworth | 1,5-2,0 | moderate | Sea Water
67 | Barium long chain (C11-C50) alkaryl sulphonate | Method 1 | Cleaning to Water White and High Purity Standard (Recipe is for 1000 m³ tank) | 3 | Recirculation | 1,0-1,5 | 60-70 | Fresh Water | 0,2-0,4% CTC-Cleaner-VLC | Instead of recirculation cleaning the CTC-Cleaner-VLC can be as well injected into the butterworth line (injection method).
67 | Barium long chain (C11-C50) alkaryl sulphonate | Method 1 | Cleaning to Water White and High Purity Standard (Recipe is for 1000 m³ tank) | 4 | Rinse | 20 Min | ambient | Fresh Water
67 | Barium long chain (C11-C50) alkaryl sulphonate | Method 1 | Cleaning to Water White and High Purity Standard (Recipe is for 1000 m³ tank) | 5 | Vent/Mop/Dry
67 | Barium long chain (C11-C50) alkaryl sulphonate | Method 2 | Cleaning to Water White and High Purity Standard (Recipe is for 1000 m³ tank) | 1 | Butterworth | 2,0 | moderate | Sea Water |  | Depending on the viscosity pre-clean the tank with water of a warm to moderate temperature.
67 | Barium long chain (C11-C50) alkaryl sulphonate | Method 2 | Cleaning to Water White and High Purity Standard (Recipe is for 1000 m³ tank) | 2 | Recirculation | 1,0-1,5 | 50-60 | Fresh Water | 5-10% P3 Gratosol | See product information and safety data sheet in the information section.
67 | Barium long chain (C11-C50) alkaryl sulphonate | Method 2 | Cleaning to Water White and High Purity Standard (Recipe is for 1000 m³ tank) | 3 | Butterworth | 1,0 | moderate | Sea Water
67 | Barium long chain (C11-C50) alkaryl sulphonate | Method 2 | Cleaning to Water White and High Purity Standard (Recipe is for 1000 m³ tank) | 4 | Rinse | 20 Min | ambient | Fresh Water
67 | Barium long chain (C11-C50) alkaryl sulphonate | Method 2 | Cleaning to Water White and High Purity Standard (Recipe is for 1000 m³ tank) | 5 | Vent/Mop/Dry
68 | BEHENYLALCOHOL | Method 1 | Cleaning to Water White Standard (Recipe is for 1000 m³ tank) | 1 | Butterworth | 2,0-2,5 | 90 | Sea Water | No cleaner required | Temperature should be 15-20 C above melting point. No ballast water adjacent to the tank
68 | BEHENYLALCOHOL | Method 1 | Cleaning to Water White Standard (Recipe is for 1000 m³ tank) | 2 | Rinse | 20 Min | hot | Fresh Water
68 | BEHENYLALCOHOL | Method 1 | Cleaning to Water White Standard (Recipe is for 1000 m³ tank) | 3 | Vent/Mop/Dry
68 | BEHENYLALCOHOL | Method 2 | Cleaning to High Purity Standard (Recipe is for 1000 m³ tank) | 1 | Butterworth | 2,0-2,5 | 90 | Sea Water |  | Temperature should be 15-20 C above melting point. No ballast water adjacent to the tank
68 | BEHENYLALCOHOL | Method 2 | Cleaning to High Purity Standard (Recipe is for 1000 m³ tank) | 2 | Recirculation | 1,5-2,0 | 85 | Sea Water or Fresh Water | 0,2-0,4% CTC-Cleaner-VLC plus 2 -5% P3 Grato 50 Marine | Stainless steel or alkali resistant coating only
68 | BEHENYLALCOHOL | Method 2 | Cleaning to High Purity Standard (Recipe is for 1000 m³ tank) | 3 | Rinse | 20 Min | hot | Fresh Water
68 | BEHENYLALCOHOL | Method 2 | Cleaning to High Purity Standard (Recipe is for 1000 m³ tank) | 4 | Vent/Mop/Dry
69 | BENZENE | Method 1 | Cleaning to Water White and High Purity Standard (Recipe is for 1000 m³ tank) | 1 | Butterworth | 0,5-1,0 | ambient | Sea Water |  | Eliminate all ignition sources. Cleaning temperature should be 15 to 20 deg. C. above the melting point.
69 | BENZENE | Method 1 | Cleaning to Water White and High Purity Standard (Recipe is for 1000 m³ tank) | 2 | Butterworth | 1,0-1,5 | hot | Sea Water | No cleaner required
69 | BENZENE | Method 1 | Cleaning to Water White and High Purity Standard (Recipe is for 1000 m³ tank) | 3 | Rinse | 20 Min | ambient | Fresh Water
69 | BENZENE | Method 1 | Cleaning to Water White and High Purity Standard (Recipe is for 1000 m³ tank) | 4 | Vent/Mop/Dry |  |  |  |  | Typical brownish residues after Crude Benzene can be removed by a solution of 7% KT-Plus. Butterworth the tank by re-circulation with a temperature of 60-70 deg. C. stainless steel or alkali resistant coating only.
70 | Benzene and mixtures having 10% benzene or more | Method 1 | Cleaning to Water White Standard (Recipe is for 1000 m³ tank) | 1 | Butterworth | 1,0-1,5 | ambient | Sea Water |  | Eliminate all ignition sources
70 | Benzene and mixtures having 10% benzene or more | Method 1 | Cleaning to Water White Standard (Recipe is for 1000 m³ tank) | 2 | Butterworth | 1,0-1,5 | hot | Sea Water | No cleaner required
70 | Benzene and mixtures having 10% benzene or more | Method 1 | Cleaning to Water White Standard (Recipe is for 1000 m³ tank) | 3 | Rinse | 20 Min | ambient | Fresh Water
70 | Benzene and mixtures having 10% benzene or more | Method 1 | Cleaning to Water White Standard (Recipe is for 1000 m³ tank) | 4 | Vent/Mop/Dry |  |  |  |  | Brownish residues (if applicable) can be removed by a solution of 7% KT- Plus in fresh water. Butterworth the tank by recirculation with a temperature of 60-70 deg. C. Stainless Steel and alkali resistant coatings only.
70 | Benzene and mixtures having 10% benzene or more | Method 2 | Cleaning to High Purity Standard (Recipe is for 1000 m³ tank) | 1 | Butterworth | 1,0-1,5 | ambient | Sea Water |  | Eliminate all ignition sources
70 | Benzene and mixtures having 10% benzene or more | Method 2 | Cleaning to High Purity Standard (Recipe is for 1000 m³ tank) | 2 | Injection | 1,0-1,5 | 60-70 | Sea Water | 0,2% CTC-Cleaner-VLC | Inject the cleaner during cleaning into BW-Sytem
70 | Benzene and mixtures having 10% benzene or more | Method 2 | Cleaning to High Purity Standard (Recipe is for 1000 m³ tank) | 3 | Rinse | 20 Min | ambient | Fresh Water
70 | Benzene and mixtures having 10% benzene or more | Method 2 | Cleaning to High Purity Standard (Recipe is for 1000 m³ tank) | 4 | Vent/Mop/Dry |  |  |  |  | Brownish residues (if applicable) can be removed by a solution of 7% KT- Plus in fresh water. Butterworth the tank by recirculation with a temperature of 60-70 deg. C. Stainless Steel and alkali resistant coatings only.
70 | Benzene and mixtures having 10% benzene or more | Method 3 | Cleaning to High Purity Standard (Recipe is for 1000 m³ tank) | 1 | Butterworth | 1,0-1,5 | ambient | Sea Water |  | Eliminate all ignition sources
70 | Benzene and mixtures having 10% benzene or more | Method 3 | Cleaning to High Purity Standard (Recipe is for 1000 m³ tank) | 2 | Butterworth | 1,0-1,5 | hot | Sea Water
70 | Benzene and mixtures having 10% benzene or more | Method 3 | Cleaning to High Purity Standard (Recipe is for 1000 m³ tank) | 3 | Recirculation | 1,0-1,5 | 60-70 | Fresh Water | 0,2-0,4% CTC-Cleaner-VLC
70 | Benzene and mixtures having 10% benzene or more | Method 3 | Cleaning to High Purity Standard (Recipe is for 1000 m³ tank) | 4 | Rinse | 20 Min | ambient | Fresh Water
70 | Benzene and mixtures having 10% benzene or more | Method 3 | Cleaning to High Purity Standard (Recipe is for 1000 m³ tank) | 5 | Vent/Mop/Dry |  |  |  |  | Brownish residues (if applicable) can be removed by a solution of 7% KT- Plus in fresh water. Butterworth the tank by recirculation with a temperature of 60-70 deg. C. Stainless Steel and alkali resistant coatings only.
71 | BENZENE HEART CUT | Method 1 | Cleaning to Water White Standard (Recipe is for 1000 m³ tank) | 1 | Butterworth | 1,0 | ambient | Sea Water |  | Eliminate all ignition sources
71 | BENZENE HEART CUT | Method 1 | Cleaning to Water White Standard (Recipe is for 1000 m³ tank) | 2 | Butterworth | 1,5-2,0 | hot | Sea Water | No cleaner required
71 | BENZENE HEART CUT | Method 1 | Cleaning to Water White Standard (Recipe is for 1000 m³ tank) | 3 | Rinse | 20 Min | ambient | Fresh Water
71 | BENZENE HEART CUT | Method 1 | Cleaning to Water White Standard (Recipe is for 1000 m³ tank) | 4 | Vent/Mop/Dry
71 | BENZENE HEART CUT | Method 2 | Cleaning to High Purity Standard (Recipe is for 1000 m³ tank) | 1 | Butterworth | 1,0 | ambient | Sea Water |  | Eliminate all ignition sources
71 | BENZENE HEART CUT | Method 2 | Cleaning to High Purity Standard (Recipe is for 1000 m³ tank) | 2 | Injection | 1,5-2,0 | 60-70 | Sea Water | 0,2% CTC-Cleaner-VLC | Inject the cleaner during cleaning into BW-Sytem
71 | BENZENE HEART CUT | Method 2 | Cleaning to High Purity Standard (Recipe is for 1000 m³ tank) | 3 | Rinse | 20 Min | ambient | Fresh Water
71 | BENZENE HEART CUT | Method 2 | Cleaning to High Purity Standard (Recipe is for 1000 m³ tank) | 4 | Vent/Mop/Dry
71 | BENZENE HEART CUT | Method 3 | Cleaning to High Purity Standard (Recipe is for 1000 m³ tank) | 1 | Butterworth | 0,5-1,0 | ambient | Sea Water |  | Eliminate all ignition sources.
71 | BENZENE HEART CUT | Method 3 | Cleaning to High Purity Standard (Recipe is for 1000 m³ tank) | 2 | Butterworth | 1,0-1,5 | hot | Sea Water
71 | BENZENE HEART CUT | Method 3 | Cleaning to High Purity Standard (Recipe is for 1000 m³ tank) | 3 | Recirculation | 1,0-1,5 | 60-70 | Fresh Water | 0,4% CTC-Cleaner-VLC
71 | BENZENE HEART CUT | Method 3 | Cleaning to High Purity Standard (Recipe is for 1000 m³ tank) | 4 | Rinse | 20 Min | ambient | Fresh Water
71 | BENZENE HEART CUT | Method 3 | Cleaning to High Purity Standard (Recipe is for 1000 m³ tank) | 5 | Vent/Mop/Dry
72 | BENZENESULPHONYLCHLORIDE | Method 1 | Cleaning to Water White Standard (Recipe is for 1000 m³ tank) | 1 | Butterworth | 1,0-1,5 | warm | Sea Water |  | Keep temperature 15 deg. C above the melting point. At the beginning introduce a lot of water into the tank. Use additional BW-machines and water hoses to avoid reaction.
72 | BENZENESULPHONYLCHLORIDE | Method 1 | Cleaning to Water White Standard (Recipe is for 1000 m³ tank) | 2 | Butterworth | 1,0-1,5 | 60-70 | Sea Water | No cleaner required
72 | BENZENESULPHONYLCHLORIDE | Method 1 | Cleaning to Water White Standard (Recipe is for 1000 m³ tank) | 3 | Rinse | 20 Min | ambient | Fresh Water
72 | BENZENESULPHONYLCHLORIDE | Method 1 | Cleaning to Water White Standard (Recipe is for 1000 m³ tank) | 4 | Vent/Mop/Dry |  |  |  |  | Check passivation of stainless steel
72 | BENZENESULPHONYLCHLORIDE | Method 2 | Cleaning to High Purity Standard (Recipe is for 1000 m³ tank) | 1 | Butterworth | 1,5 | warm | Sea Water |  | Keep temperature 15 deg. C above the melting point. At the beginning introduce a lot of water into the tank. Use additional BW-machines and water hoses to avoid reaction.
72 | BENZENESULPHONYLCHLORIDE | Method 2 | Cleaning to High Purity Standard (Recipe is for 1000 m³ tank) | 2 | Injection | 1,0-1,5 | 60-70 | Sea Water | 0,2 % CTC-Cleaner-VLC | Inject the cleaner during cleaning into BW-Sytem
72 | BENZENESULPHONYLCHLORIDE | Method 2 | Cleaning to High Purity Standard (Recipe is for 1000 m³ tank) | 3 | Rinse | 20 Min | ambient | Fresh Water
72 | BENZENESULPHONYLCHLORIDE | Method 2 | Cleaning to High Purity Standard (Recipe is for 1000 m³ tank) | 4 | Vent/Mop/Dry |  |  |  |  | Check passivation of stainless steel
72 | BENZENESULPHONYLCHLORIDE | Method 3 | Cleaning to High Purity Standard (Recipe is for 1000 m³ tank) | 1 | Butterworth | 1,0-1,5 | warm | Sea Water |  | Keep temperature 15 deg. C above the melting point. At the beginning introduce a lot of water into the tank. Use additional BW-machines and water hoses to avoid reaction.
72 | BENZENESULPHONYLCHLORIDE | Method 3 | Cleaning to High Purity Standard (Recipe is for 1000 m³ tank) | 2 | Butterworth | 1,0-1,5 | 60-70 | Sea Water
72 | BENZENESULPHONYLCHLORIDE | Method 3 | Cleaning to High Purity Standard (Recipe is for 1000 m³ tank) | 3 | Recirculation | 1,0-1,5 | 60-70 | Fresh Water | 0,2-0,4% CTC-Cleaner-VLC
72 | BENZENESULPHONYLCHLORIDE | Method 3 | Cleaning to High Purity Standard (Recipe is for 1000 m³ tank) | 4 | Rinse | 20 Min | ambient | Fresh Water
72 | BENZENESULPHONYLCHLORIDE | Method 3 | Cleaning to High Purity Standard (Recipe is for 1000 m³ tank) | 5 | Vent/Mop/Dry |  |  |  |  | Check passivation of stainless steel
73 | Benzenetricarboxylic acid, trioctyl ester | Method 1 | Cleaning to Water White and High Purity Standard (Recipe is for 1000 m³ tank) | 1 | Butterworth | 0,5-1,0 | ambient | Sea Water
73 | Benzenetricarboxylic acid, trioctyl ester | Method 1 | Cleaning to Water White and High Purity Standard (Recipe is for 1000 m³ tank) | 2 | Injection | 1,5-2,0 | 50-60 | Sea Water
73 | Benzenetricarboxylic acid, trioctyl ester | Method 1 | Cleaning to Water White and High Purity Standard (Recipe is for 1000 m³ tank) | 3 | Rinse | 20 Min | ambient | Fresh Water
73 | Benzenetricarboxylic acid, trioctyl ester | Method 1 | Cleaning to Water White and High Purity Standard (Recipe is for 1000 m³ tank) | 4 | Vent/Mop/Dry
74 | BENZYLACETATE | Method 1 | Cleaning to Water White and High Purity Standard (Recipe is for 1000 m³ tank) | 1 | Butterworth | 1,0-1,5 | ambient | Sea Water
74 | BENZYLACETATE | Method 1 | Cleaning to Water White and High Purity Standard (Recipe is for 1000 m³ tank) | 2 | Butterworth | 1,0-1,5 | hot | Sea Water | No cleaner required
74 | BENZYLACETATE | Method 1 | Cleaning to Water White and High Purity Standard (Recipe is for 1000 m³ tank) | 3 | Rinse | 30 Min | ambient | Fresh Water
74 | BENZYLACETATE | Method 1 | Cleaning to Water White and High Purity Standard (Recipe is for 1000 m³ tank) | 4 | Vent/Mop/Dry
75 | BENZYLALCOHOL | Method 1 | Cleaning to Water White and High Purity Standard (Recipe is for 1000 m³ tank) | 1 | Butterworth | 1,0-1,5 | ambient | Sea Water
75 | BENZYLALCOHOL | Method 1 | Cleaning to Water White and High Purity Standard (Recipe is for 1000 m³ tank) | 2 | Butterworth | 1,5-2,0 | hot | Sea Water | No cleaner required
75 | BENZYLALCOHOL | Method 1 | Cleaning to Water White and High Purity Standard (Recipe is for 1000 m³ tank) | 3 | Rinse | 20 Min |  | Fresh Water
75 | BENZYLALCOHOL | Method 1 | Cleaning to Water White and High Purity Standard (Recipe is for 1000 m³ tank) | 4 | Vent/Mop/Dry
76 | BENZYLCHLORIDE | Method 1 | Cleaning to Water White and High Purity Standard (Recipe is for 1000 m³ tank) | 1 | Butterworth | 1,5-2,0 | ambient | Sea Water
76 | BENZYLCHLORIDE | Method 1 | Cleaning to Water White and High Purity Standard (Recipe is for 1000 m³ tank) | 2 | Butterworth | 1,0-1,5 | hot | Sea Water | No cleaner required
76 | BENZYLCHLORIDE | Method 1 | Cleaning to Water White and High Purity Standard (Recipe is for 1000 m³ tank) | 3 | Rinse | 20 Min | ambient | Fresh Water
76 | BENZYLCHLORIDE | Method 1 | Cleaning to Water White and High Purity Standard (Recipe is for 1000 m³ tank) | 4 | Vent/Mop/Dry
77 | BETA-PINENE | Method 1 | Cleaning to Water White Standard (Recipe is for 1000 m³ tank) | 1 | Butterworth | 1,0-1,5 | ambient | Sea Water |  | Ambient temperature due to flammability
77 | BETA-PINENE | Method 1 | Cleaning to Water White Standard (Recipe is for 1000 m³ tank) | 2 | Butterworth | 1,0-1,5 | hot | Sea Water | No cleaner required
77 | BETA-PINENE | Method 1 | Cleaning to Water White Standard (Recipe is for 1000 m³ tank) | 3 | Rinse | 20 Min | ambient | Fresh Water
77 | BETA-PINENE | Method 1 | Cleaning to Water White Standard (Recipe is for 1000 m³ tank) | 4 | Vent/Mop/Dry
77 | BETA-PINENE | Method 2 | Cleaning to High Purity Standard (Recipe is for 1000 m³ tank) | 1 | Butterworth | 1,0-1,5 | ambient | Sea Water |  | Ambient temperature due to flammability
77 | BETA-PINENE | Method 2 | Cleaning to High Purity Standard (Recipe is for 1000 m³ tank) | 2 | Injection | 1,0-1,5 | 60-70 | Sea Water | 0,2% CTC-Cleaner-VLC | Inject the cleaner during cleaning into BW-Sytem
77 | BETA-PINENE | Method 2 | Cleaning to High Purity Standard (Recipe is for 1000 m³ tank) | 3 | Rinse | 20 Min | ambient | Fresh Water
77 | BETA-PINENE | Method 2 | Cleaning to High Purity Standard (Recipe is for 1000 m³ tank) | 4 | Vent/Mop/Dry
77 | BETA-PINENE | Method 3 | Cleaning to High Purity Standard (Recipe is for 1000 m³ tank) | 1 | Butterworth | 1,0-1,5 | ambient | Sea Water |  | Ambient temperature due to flammability
77 | BETA-PINENE | Method 3 | Cleaning to High Purity Standard (Recipe is for 1000 m³ tank) | 2 | Butterworth | 1,0 | hot | Sea Water
77 | BETA-PINENE | Method 3 | Cleaning to High Purity Standard (Recipe is for 1000 m³ tank) | 3 | Recirculation | 1,0 | 60-70 | Sea Water or Fresh Water | 0,2-0,4% CTC-Cleaner-VLC
77 | BETA-PINENE | Method 3 | Cleaning to High Purity Standard (Recipe is for 1000 m³ tank) | 4 | Rinse | 20 Min | ambient | Fresh Water
77 | BETA-PINENE | Method 3 | Cleaning to High Purity Standard (Recipe is for 1000 m³ tank) | 5 | Vent/Mop/Dry
78 | BETA-PROPIOLACTONE | Method 1 | Cleaning to Water White and High Purity Standard (Recipe is for 1000 m³ tank) | 1 | Butterworth | 1,0-1,5 | ambient | Sea Water
78 | BETA-PROPIOLACTONE | Method 1 | Cleaning to Water White and High Purity Standard (Recipe is for 1000 m³ tank) | 2 | Butterworth | 1,0 | 50-60 | Sea Water | No cleaner required | Solubility of the product in water is 67 %. Temperature because of smell
78 | BETA-PROPIOLACTONE | Method 1 | Cleaning to Water White and High Purity Standard (Recipe is for 1000 m³ tank) | 3 | Rinse | 20 Min | ambient | Fresh Water
78 | BETA-PROPIOLACTONE | Method 1 | Cleaning to Water White and High Purity Standard (Recipe is for 1000 m³ tank) | 4 | Vent/Mop/Dry
79 | Blended Diesel | Method 1 | Cleaning to Water White Standard (Recipe is for 1000 m³ tank) | 1 | Butterworth | 0,5-1,0 | moderate | Sea Water |  | Keep temperature below flash point. If dyed pre-clean 1,5 hour with ambient SW.
79 | Blended Diesel | Method 1 | Cleaning to Water White Standard (Recipe is for 1000 m³ tank) | 2 | Butterworth | 1,5-2,0 | hot | Sea Water | No cleaner required
79 | Blended Diesel | Method 1 | Cleaning to Water White Standard (Recipe is for 1000 m³ tank) | 3 | Rinse | 20 Min | ambient | Fresh Water
79 | Blended Diesel | Method 1 | Cleaning to Water White Standard (Recipe is for 1000 m³ tank) | 4 | Vent/Mop/Dry
79 | Blended Diesel | Method 2 | Cleaning to High Purity Standard (Recipe is for 1000 m³ tank) | 1 | Butterworth | 1,0-1,5 | moderate | Sea Water |  | Keep temperature below flash point. If dyed pre-clean 1,5 hour with ambient SW.
79 | Blended Diesel | Method 2 | Cleaning to High Purity Standard (Recipe is for 1000 m³ tank) | 2 | Recirculation | 1,0-1,5 | 60-70 | Sea Water or Fresh Water | 0,2-0,4% CTC-Cleaner-VLC
79 | Blended Diesel | Method 2 | Cleaning to High Purity Standard (Recipe is for 1000 m³ tank) | 3 | Rinse | 20 Min | ambient | Fresh Water
79 | Blended Diesel | Method 2 | Cleaning to High Purity Standard (Recipe is for 1000 m³ tank) | 4 | Vent/Mop/Dry
79 | Blended Diesel | Method 3 | Cleaning to High Purity Standard. | 1 | Butterworth | 1,0 | moderate | Sea Water |  | Keep temperature below flash point. If dyed pre-clean 1,5 hour with ambient SW.
79 | Blended Diesel | Method 3 | Cleaning to High Purity Standard. | 2 | Injection | 1,0-1,5 | 60-70 | Sea Water | 0,2 % CTC-Cleaner-VLC | Inject the cleaner during cleaning into BW-Sytem
79 | Blended Diesel | Method 3 | Cleaning to High Purity Standard. | 3 | Rinse | 20 Min | ambient | Fresh Water
79 | Blended Diesel | Method 3 | Cleaning to High Purity Standard. | 4 | Vent/Mop/Dry
80 | B-METHYLNAPHTHALENE | Method 1 | Cleaning to Water White Standard (Recipe is for 1000 m³ tank) | 1 | Butterworth | 1,0-1,5 | 55 | Sea Water |  | Temperature because of melting point 34.6 deg C.
80 | B-METHYLNAPHTHALENE | Method 1 | Cleaning to Water White Standard (Recipe is for 1000 m³ tank) | 2 | Butterworth | 1,5-2,0 | hot | Sea Water | No cleaner required
80 | B-METHYLNAPHTHALENE | Method 1 | Cleaning to Water White Standard (Recipe is for 1000 m³ tank) | 3 | Rinse | 20 Min | ambient | Fresh Water
80 | B-METHYLNAPHTHALENE | Method 1 | Cleaning to Water White Standard (Recipe is for 1000 m³ tank) | 4 | Vent/Mop/Dry
80 | B-METHYLNAPHTHALENE | Method 2 | Cleaning to High Purity Standard (Recipe is for 1000 m³ tank) | 1 | Butterworth | 1,0-1,5 | 55 | Sea Water |  | Temperature because of melting point 34.6 deg C.
80 | B-METHYLNAPHTHALENE | Method 2 | Cleaning to High Purity Standard (Recipe is for 1000 m³ tank) | 2 | Injection | 1,0-1,5 | 60-70 | Sea Water | 0,2% CTC-Cleaner-VLC | Inject the cleaner during cleaning into BW-Sytem
80 | B-METHYLNAPHTHALENE | Method 2 | Cleaning to High Purity Standard (Recipe is for 1000 m³ tank) | 3 | Rinse | 20 Min | ambient | Fresh Water
80 | B-METHYLNAPHTHALENE | Method 2 | Cleaning to High Purity Standard (Recipe is for 1000 m³ tank) | 4 | Vent/Mop/Dry
80 | B-METHYLNAPHTHALENE | Method 3 | Cleaning to High Purity Standard (Recipe is for 1000 m³ tank) | 1 | Butterworth | 1,0-1,5 | 55 | Sea Water |  | Temperature because of melting point 34.6 deg C.
80 | B-METHYLNAPHTHALENE | Method 3 | Cleaning to High Purity Standard (Recipe is for 1000 m³ tank) | 2 | Butterworth | 1,0-1,5 | hot | Sea Water
80 | B-METHYLNAPHTHALENE | Method 3 | Cleaning to High Purity Standard (Recipe is for 1000 m³ tank) | 3 | Recirculation | 1,0-1,5 | 60-70 | Fresh Water | 0,2-0,4% CTC-Cleaner-VLC
80 | B-METHYLNAPHTHALENE | Method 3 | Cleaning to High Purity Standard (Recipe is for 1000 m³ tank) | 4 | Rinse | 20 Min | ambient | Fresh Water
80 | B-METHYLNAPHTHALENE | Method 3 | Cleaning to High Purity Standard (Recipe is for 1000 m³ tank) | 5 | Vent/Mop/Dry
81 | B-PICOLINE | Method 1 | Cleaning to Water White and High Purity Standard (Recipe is for 1000 m³ tank) | 1 | Butterworth | 1,0-1,5 | ambient | Sea Water |  | Ambient temperature due to flammability
81 | B-PICOLINE | Method 1 | Cleaning to Water White and High Purity Standard (Recipe is for 1000 m³ tank) | 2 | Butterworth | 1,0 | moderate | Sea Water | No cleaner required | Temperature because of smell. Product is completely soluble in water
81 | B-PICOLINE | Method 1 | Cleaning to Water White and High Purity Standard (Recipe is for 1000 m³ tank) | 3 | Rinse | 20 Min | ambient | Fresh Water
81 | B-PICOLINE | Method 1 | Cleaning to Water White and High Purity Standard (Recipe is for 1000 m³ tank) | 4 | Vent/Mop/Dry
82 | BRAKE FLUID | Method 1 | Cleaning to Water White and High Purity Standard (Recipe is for 1000 m³ tank) | 1 | Butterworth | 0,5-1,0 | warm | Sea Water
82 | BRAKE FLUID | Method 1 | Cleaning to Water White and High Purity Standard (Recipe is for 1000 m³ tank) | 2 | Butterworth | 1,0-1,5 | hot | Sea Water | No cleaner required | Normally no cleaner required in case of cleaning problems see method 2
82 | BRAKE FLUID | Method 1 | Cleaning to Water White and High Purity Standard (Recipe is for 1000 m³ tank) | 3 | Rinse | 20 Min | ambient | Fresh Water
82 | BRAKE FLUID | Method 1 | Cleaning to Water White and High Purity Standard (Recipe is for 1000 m³ tank) | 4 | Vent/Mop/Dry |  | ambient | Fresh Water
82 | BRAKE FLUID | Method 2 | Cleaning to Water White and High Purity Standard (cleaning problems due to | 1 | Butterworth | 0,5-1,0 | warm | Sea Water
82 | BRAKE FLUID | Method 2 | Cleaning to Water White and High Purity Standard (cleaning problems due to | 2 | Butterworth | 1,0-1,5 | hot | Sea Water
82 | BRAKE FLUID | Method 2 | Cleaning to Water White and High Purity Standard (cleaning problems due to | 3 | Recirculation | 1,0-1,5 | 70 | Sea Water or Fresh Water | 0,2-0,4% CTC-Cleaner-VLC plus 2 -5% P3 Grato 50 Marine | Stainless steel or alkali resistant coating only
82 | BRAKE FLUID | Method 2 | Cleaning to Water White and High Purity Standard (cleaning problems due to | 4 | Rinse | 20 Min | ambient | Fresh Water
82 | BRAKE FLUID | Method 2 | Cleaning to Water White and High Purity Standard (cleaning problems due to | 5 | Vent/Mop/Dry
83 | BROMOCHLOROMETHANE | Method 1 | Cleaning to Water White and High Purity Standard (Recipe is for 1000 m³ tank) | 1 | Butterworth | 0,5-1,0 | ambient | Sea Water
83 | BROMOCHLOROMETHANE | Method 1 | Cleaning to Water White and High Purity Standard (Recipe is for 1000 m³ tank) | 2 | Butterworth | 1,0 | 50-60 | Sea Water | No cleaner required
83 | BROMOCHLOROMETHANE | Method 1 | Cleaning to Water White and High Purity Standard (Recipe is for 1000 m³ tank) | 3 | Rinse | 20 Min | ambient | Fresh Water
83 | BROMOCHLOROMETHANE | Method 1 | Cleaning to Water White and High Purity Standard (Recipe is for 1000 m³ tank) | 4 | Vent/Mop/Dry
84 | BUTANEDIOLS (MIXED ISOMERS) | Method 1 | Cleaning to Water White and High Purity Standard (Recipe is for 1000 m³ tank) | 1 | Butterworth | 1,0-1,5 | warm | Sea Water | No cleaner required | Product is completely water soluble. If mixture has high melting temperature, keep cleaning temp. 20 deg above melting point
84 | BUTANEDIOLS (MIXED ISOMERS) | Method 1 | Cleaning to Water White and High Purity Standard (Recipe is for 1000 m³ tank) | 2 | Rinse | 20 Min | ambient | Fresh Water
84 | BUTANEDIOLS (MIXED ISOMERS) | Method 1 | Cleaning to Water White and High Purity Standard (Recipe is for 1000 m³ tank) | 3 | Vent/Mop/Dry
85 | BUTANOLS | Method 1 | Cleaning to Water White and High Purity Standard (Recipe is for 1000 m³ tank) | 1 | Butterworth | 0,5-1,0 | ambient | Sea Water |  | Ambient temperature due to flammability
85 | BUTANOLS | Method 1 | Cleaning to Water White and High Purity Standard (Recipe is for 1000 m³ tank) | 2 | Butterworth | 1,0 | moderate | Sea Water |  | Moderate temperature because of smell
85 | BUTANOLS | Method 1 | Cleaning to Water White and High Purity Standard (Recipe is for 1000 m³ tank) | 3 | Rinse | 20 Min | ambient | Fresh Water
85 | BUTANOLS | Method 1 | Cleaning to Water White and High Purity Standard (Recipe is for 1000 m³ tank) | 4 | Vent/Mop/Dry |  |  |  |  | Product residues will be removed by evaporation
86 | BUTYLBENZENES (MIXED ISOMERS) | Method 1 | Cleaning to Water White and High Purity Standard (Recipe is for 1000 m³ tank) | 1 | Butterworth | 1,0 | ambient | Sea Water |  | Ambient temperature due to flammability
86 | BUTYLBENZENES (MIXED ISOMERS) | Method 1 | Cleaning to Water White and High Purity Standard (Recipe is for 1000 m³ tank) | 2 | Butterworth | 1,0-1,5 | hot | Sea Water | No cleaner required
86 | BUTYLBENZENES (MIXED ISOMERS) | Method 1 | Cleaning to Water White and High Purity Standard (Recipe is for 1000 m³ tank) | 3 | Rinse | 20 Min | ambient | Fresh Water
86 | BUTYLBENZENES (MIXED ISOMERS) | Method 1 | Cleaning to Water White and High Purity Standard (Recipe is for 1000 m³ tank) | 4 | Vent/Mop/Dry
87 | BUTYLBENZYLPHTHALATE | Method 1 | Cleaning to Water White Standard (Recipe is for 1000 m³ tank) | 1 | Butterworth | 1,0 | warm | Sea Water |  | Warm temp. due to change of chem. Characteristics
87 | BUTYLBENZYLPHTHALATE | Method 1 | Cleaning to Water White Standard (Recipe is for 1000 m³ tank) | 2 | Butterworth | 1,5-2,0 | 60-70 | Sea Water | No cleaner required
87 | BUTYLBENZYLPHTHALATE | Method 1 | Cleaning to Water White Standard (Recipe is for 1000 m³ tank) | 3 | Rinse | 20 Min | ambient | Fresh Water
87 | BUTYLBENZYLPHTHALATE | Method 1 | Cleaning to Water White Standard (Recipe is for 1000 m³ tank) | 4 | Vent/Mop/Dry
87 | BUTYLBENZYLPHTHALATE | Method 2 | Cleaning to High Purity Standard (Recipe is for 1000 m³ tank) | 1 | Butterworth | 1,0 | warm | Sea Water |  | Warm temp. due to change of chem. Characteristics
87 | BUTYLBENZYLPHTHALATE | Method 2 | Cleaning to High Purity Standard (Recipe is for 1000 m³ tank) | 2 | Injection | 1,0-1,5 | 60-70 | Sea Water | 0,2 % CTC-Cleaner-VLC | Inject the cleaner during cleaning into BW-Sytem
87 | BUTYLBENZYLPHTHALATE | Method 2 | Cleaning to High Purity Standard (Recipe is for 1000 m³ tank) | 3 | Rinse | 20 Min | ambient | Fresh Water
87 | BUTYLBENZYLPHTHALATE | Method 2 | Cleaning to High Purity Standard (Recipe is for 1000 m³ tank) | 4 | Vent/Mop/Dry
87 | BUTYLBENZYLPHTHALATE | Method 3 | Cleaning to High Purity Standard (Recipe is for 1000 m³ tank) | 1 | Butterworth | 1,0 | warm | Sea Water |  | Warm temp. due to change of chem. Characteristics
87 | BUTYLBENZYLPHTHALATE | Method 3 | Cleaning to High Purity Standard (Recipe is for 1000 m³ tank) | 2 | Butterworth | 1,0-1,5 | 60-70 | Sea Water
87 | BUTYLBENZYLPHTHALATE | Method 3 | Cleaning to High Purity Standard (Recipe is for 1000 m³ tank) | 3 | Recirculation | 1,0-1,5 | 60-70 | Sea Water or Fresh Water | 0,2-0,4% CTC-Cleaner-VLC
87 | BUTYLBENZYLPHTHALATE | Method 3 | Cleaning to High Purity Standard (Recipe is for 1000 m³ tank) | 4 | Rinse | 20 Min | ambient | Fresh Water
87 | BUTYLBENZYLPHTHALATE | Method 3 | Cleaning to High Purity Standard (Recipe is for 1000 m³ tank) | 5 | Vent/Mop/Dry
88 | 1,2-BUTYLENEOXIDE | Method 1 | Cleaning to Water White and High Purity Standard (Recipe is for 1000 m³ tank) | 1 | specific |  |  |  |  | Keep tank pressurized with nitrogen. Fill approx. 5 cubic of cold fresh water slowly into the tank via the drop line. Tank pressure decreases BO is absorbed. Pump water/BO mixture over board. Don’t use BW machines!!! Eliminate all ignition sources
88 | 1,2-BUTYLENEOXIDE | Method 1 | Cleaning to Water White and High Purity Standard (Recipe is for 1000 m³ tank) | 2 | Ventilation | 1,5-2,0 |  |  |  | Ventilate until tank is gasfree. Never start butterworth machines before tank is gasfree because BO vapours are highly soluble in water which could cause a vacuum-collapse of the tank.
88 | 1,2-BUTYLENEOXIDE | Method 1 | Cleaning to Water White and High Purity Standard (Recipe is for 1000 m³ tank) | 3 | Butterworth | 0,5-1,0 | ambient | Fresh Water | No cleaner required
88 | 1,2-BUTYLENEOXIDE | Method 1 | Cleaning to Water White and High Purity Standard (Recipe is for 1000 m³ tank) | 4 | Vent/Mop/Dry
89 | BUTYRICACID | Method 1 | Cleaning to Water White and High Purity Standard (Recipe is for 1000 m³ tank) | 1 | Butterworth | 1,0-1,5 | ambient | Sea Water |  | Use plenty of water
89 | BUTYRICACID | Method 1 | Cleaning to Water White and High Purity Standard (Recipe is for 1000 m³ tank) | 2 | Butterworth | 1,0-1,5 | 50 | Sea Water |  | Completely water soluble
89 | BUTYRICACID | Method 1 | Cleaning to Water White and High Purity Standard (Recipe is for 1000 m³ tank) | 3 | Recirculation | 1,0 | 50 | Fresh Water | 0,4% CTC-Cleaner-VLC plus 3 % P3 NA Marine | Removal of smell
89 | BUTYRICACID | Method 1 | Cleaning to Water White and High Purity Standard (Recipe is for 1000 m³ tank) | 4 | Rinse | 20 Min | ambient | Fresh Water
89 | BUTYRICACID | Method 1 | Cleaning to Water White and High Purity Standard (Recipe is for 1000 m³ tank) | 5 | Vent/Mop/Dry
90 | Calcium long chain alkaryl sulphonate (C11-C50) | Method 1 | Cleaning to Water White and High Purity Standard (Recipe is for 1000 m³ tank) | 1 | Recirculation | 1,0-1,5 | 50-70 | Baseoil/Gasoil |  | Clean the tank by recirculatuion with a sufficient amount of Baseoil/Spindle Oil or Gasoil. If Gasoil is used the tank should be inerted. To avoid the use of an Annex 1 product use Exxsol D80 (Marpol Annex 2).
90 | Calcium long chain alkaryl sulphonate (C11-C50) | Method 1 | Cleaning to Water White and High Purity Standard (Recipe is for 1000 m³ tank) | 2 | Butterworth | 1,5-2,0 | moderate | Sea Water
90 | Calcium long chain alkaryl sulphonate (C11-C50) | Method 1 | Cleaning to Water White and High Purity Standard (Recipe is for 1000 m³ tank) | 3 | Recirculation | 1,0-1,5 | 60-70 | Fresh Water | 0,2-0,4% CTC-Cleaner-VLC | Instead of recirculation cleaning the CTC-Cleaner-VLC can be as well injected into the butterworth line (injection method).
90 | Calcium long chain alkaryl sulphonate (C11-C50) | Method 1 | Cleaning to Water White and High Purity Standard (Recipe is for 1000 m³ tank) | 4 | Rinse | 20 Min | ambient | Fresh Water
90 | Calcium long chain alkaryl sulphonate (C11-C50) | Method 1 | Cleaning to Water White and High Purity Standard (Recipe is for 1000 m³ tank) | 5 | Vent/Mop/Dry
90 | Calcium long chain alkaryl sulphonate (C11-C50) | Method 2 | Cleaning to Water White and High Purity Standard (Recipe is for 1000 m³ tank) | 1 | Butterworth | 2,0 | moderate | Sea Water |  | Depending on the viscosity pre-clean the tank with water of a warm to moderate temperature.
90 | Calcium long chain alkaryl sulphonate (C11-C50) | Method 2 | Cleaning to Water White and High Purity Standard (Recipe is for 1000 m³ tank) | 2 | Recirculation | 1,0-1,5 | 50-60 | Fresh Water | 5-10% P3 Gratosol | See product information and safety data sheet in the information section.
90 | Calcium long chain alkaryl sulphonate (C11-C50) | Method 2 | Cleaning to Water White and High Purity Standard (Recipe is for 1000 m³ tank) | 3 | Butterworth | 1,0 | moderate | Sea Water
90 | Calcium long chain alkaryl sulphonate (C11-C50) | Method 2 | Cleaning to Water White and High Purity Standard (Recipe is for 1000 m³ tank) | 4 | Rinse | 20 Min | ambient | Fresh Water
90 | Calcium long chain alkaryl sulphonate (C11-C50) | Method 2 | Cleaning to Water White and High Purity Standard (Recipe is for 1000 m³ tank) | 5 | Vent/Mop/Dry
91 | CALCIUM LONG CHAIN ALKYL SALICYLATE (C13+) | Method 1 | Cleaning to Water White and High Purity Standard (Recipe is for 1000 m³ tank) | 1 | Recirculation | 1,0-1,5 | 50-70 | Baseoil/Gasoil |  | Clean the tank by recirculatuion with a sufficient amount of Baseoil/Spindle Oil or Gasoil. If Gasoil is used the tank should be inerted. To avoid the use of an Annex 1 product use Exxsol D80 (Marpol Annex 2).
91 | CALCIUM LONG CHAIN ALKYL SALICYLATE (C13+) | Method 1 | Cleaning to Water White and High Purity Standard (Recipe is for 1000 m³ tank) | 2 | Butterworth | 1,5-2,0 | moderate | Sea Water
91 | CALCIUM LONG CHAIN ALKYL SALICYLATE (C13+) | Method 1 | Cleaning to Water White and High Purity Standard (Recipe is for 1000 m³ tank) | 3 | Recirculation | 1,0-1,5 | 60-70 | Fresh Water | 0,2-0,4% CTC-Cleaner-VLC | Instead of recirculation cleaning the CTC-Cleaner-VLC can be as well injected into the butterworth line (injection method).
91 | CALCIUM LONG CHAIN ALKYL SALICYLATE (C13+) | Method 1 | Cleaning to Water White and High Purity Standard (Recipe is for 1000 m³ tank) | 4 | Rinse | 20 Min | ambient | Fresh Water
91 | CALCIUM LONG CHAIN ALKYL SALICYLATE (C13+) | Method 1 | Cleaning to Water White and High Purity Standard (Recipe is for 1000 m³ tank) | 5 | Vent/Mop/Dry
91 | CALCIUM LONG CHAIN ALKYL SALICYLATE (C13+) | Method 2 | Cleaning to Water White and High Purity Standard (Recipe is for 1000 m³ tank) | 1 | Butterworth | 2,0 | moderate | Sea Water |  | Depending on the viscosity pre-clean the tank with water of a warm to moderate temperature.
91 | CALCIUM LONG CHAIN ALKYL SALICYLATE (C13+) | Method 2 | Cleaning to Water White and High Purity Standard (Recipe is for 1000 m³ tank) | 2 | Recirculation | 1,0-1,5 | 50-60 | Fresh Water | 5-10% P3 Gratosol | See product information and safety data sheet in the information section.
91 | CALCIUM LONG CHAIN ALKYL SALICYLATE (C13+) | Method 2 | Cleaning to Water White and High Purity Standard (Recipe is for 1000 m³ tank) | 3 | Butterworth | 1,0 | moderate | Sea Water
91 | CALCIUM LONG CHAIN ALKYL SALICYLATE (C13+) | Method 2 | Cleaning to Water White and High Purity Standard (Recipe is for 1000 m³ tank) | 4 | Rinse | 20 Min | ambient | Fresh Water
91 | CALCIUM LONG CHAIN ALKYL SALICYLATE (C13+) | Method 2 | Cleaning to Water White and High Purity Standard (Recipe is for 1000 m³ tank) | 5 | Vent/Mop/Dry
92 | Calcium long-chain alkyl phenate sulphide (C8-C40) | Method 1 | Cleaning to Water White and High Purity Standard (Recipe is for 1000 m³ tank) | 1 | Recirculation | 1,0-1,5 | 50-70 | Baseoil/Gasoil |  | Clean the tank by recirculatuion with a sufficient amount of Baseoil/Spindle Oil or Gasoil. If Gasoil is used the tank should be inerted. To avoid the use of an Annex 1 product use Exxsol D80 (Marpol Annex 2).
92 | Calcium long-chain alkyl phenate sulphide (C8-C40) | Method 1 | Cleaning to Water White and High Purity Standard (Recipe is for 1000 m³ tank) | 2 | Butterworth | 1,5-2,0 | moderate | Sea Water
92 | Calcium long-chain alkyl phenate sulphide (C8-C40) | Method 1 | Cleaning to Water White and High Purity Standard (Recipe is for 1000 m³ tank) | 3 | Recirculation | 1,0-1,5 | 60-70 | Fresh Water | 0,2-0,4% CTC-Cleaner-VLC | Instead of recirculation cleaning the CTC-Cleaner-VLC can be as well injected into the butterworth line (injection method).
92 | Calcium long-chain alkyl phenate sulphide (C8-C40) | Method 1 | Cleaning to Water White and High Purity Standard (Recipe is for 1000 m³ tank) | 4 | Rinse | 20 Min | ambient | Fresh Water
92 | Calcium long-chain alkyl phenate sulphide (C8-C40) | Method 1 | Cleaning to Water White and High Purity Standard (Recipe is for 1000 m³ tank) | 5 | Vent/Mop/Dry
92 | Calcium long-chain alkyl phenate sulphide (C8-C40) | Method 2 | Cleaning to Water White and High Purity Standard (Recipe is for 1000 m³ tank) | 1 | Butterworth | 2,0 | moderate | Sea Water |  | Depending on the viscosity pre-clean the tank with water of a warm to moderate temperature.
92 | Calcium long-chain alkyl phenate sulphide (C8-C40) | Method 2 | Cleaning to Water White and High Purity Standard (Recipe is for 1000 m³ tank) | 2 | Recirculation | 1,0-1,5 | 50-60 | Fresh Water | 5-10% P3 Gratosol | See product information and safety data sheet in the information section.
92 | Calcium long-chain alkyl phenate sulphide (C8-C40) | Method 2 | Cleaning to Water White and High Purity Standard (Recipe is for 1000 m³ tank) | 3 | Butterworth | 1,0 | moderate | Sea Water
92 | Calcium long-chain alkyl phenate sulphide (C8-C40) | Method 2 | Cleaning to Water White and High Purity Standard (Recipe is for 1000 m³ tank) | 4 | Rinse | 20 Min | ambient | Fresh Water
92 | Calcium long-chain alkyl phenate sulphide (C8-C40) | Method 2 | Cleaning to Water White and High Purity Standard (Recipe is for 1000 m³ tank) | 5 | Vent/Mop/Dry
93 | Calcium long-chain alkyl(C5-C10) phenate | Method 1 | Cleaning to Water White and High Purity Standard (Recipe is for 1000 m³ tank) | 1 | Recirculation | 1,0-1,5 | 50-70 | Baseoil/Gasoil |  | Clean the tank by recirculatuion with a sufficient amount of Baseoil/Spindle Oil or Gasoil. If Gasoil is used the tank should be inerted. To avoid the use of an Annex 1 product use Exxsol D80 (Marpol Annex 2).
93 | Calcium long-chain alkyl(C5-C10) phenate | Method 1 | Cleaning to Water White and High Purity Standard (Recipe is for 1000 m³ tank) | 2 | Butterworth | 1,5-2,0 | moderate | Sea Water
93 | Calcium long-chain alkyl(C5-C10) phenate | Method 1 | Cleaning to Water White and High Purity Standard (Recipe is for 1000 m³ tank) | 3 | Recirculation | 1,0-1,5 | 60-70 | Fresh Water | 0,2-0,4% CTC-Cleaner-VLC | Instead of recirculation cleaning the CTC-Cleaner-VLC can be as well injected into the butterworth line (injection method).
93 | Calcium long-chain alkyl(C5-C10) phenate | Method 1 | Cleaning to Water White and High Purity Standard (Recipe is for 1000 m³ tank) | 4 | Rinse | 20 Min | ambient | Fresh Water
93 | Calcium long-chain alkyl(C5-C10) phenate | Method 1 | Cleaning to Water White and High Purity Standard (Recipe is for 1000 m³ tank) | 5 | Vent/Mop/Dry
93 | Calcium long-chain alkyl(C5-C10) phenate | Method 2 | Cleaning to Water White and High Purity Standard (Recipe is for 1000 m³ tank) | 1 | Butterworth | 2,0 | moderate | Sea Water |  | Depending on the viscosity pre-clean the tank with water of a warm to moderate temperature.
93 | Calcium long-chain alkyl(C5-C10) phenate | Method 2 | Cleaning to Water White and High Purity Standard (Recipe is for 1000 m³ tank) | 2 | Recirculation | 1,0-1,5 | 50-60 | Fresh Water | 5-10% P3 Gratosol | See product information and safety data sheet in the information section.
93 | Calcium long-chain alkyl(C5-C10) phenate | Method 2 | Cleaning to Water White and High Purity Standard (Recipe is for 1000 m³ tank) | 3 | Butterworth | 1,0 | moderate | Sea Water
93 | Calcium long-chain alkyl(C5-C10) phenate | Method 2 | Cleaning to Water White and High Purity Standard (Recipe is for 1000 m³ tank) | 4 | Rinse | 20 Min | ambient | Fresh Water
93 | Calcium long-chain alkyl(C5-C10) phenate | Method 2 | Cleaning to Water White and High Purity Standard (Recipe is for 1000 m³ tank) | 5 | Vent/Mop/Dry
94 | Calcium long-chain alkyl(C11-C40) phenate | Method 1 | Cleaning to Water White and High Purity Standard (Recipe is for 1000 m³ tank) | 1 | Recirculation | 1,0-1,5 | 50-70 | Baseoil/Gasoil |  | Clean the tank by recirculatuion with a sufficient amount of Baseoil/Spindle Oil or Gasoil. If Gasoil is used the tank should be inerted. To avoid the use of an Annex 1 product use Exxsol D80 (Marpol Annex 2).
94 | Calcium long-chain alkyl(C11-C40) phenate | Method 1 | Cleaning to Water White and High Purity Standard (Recipe is for 1000 m³ tank) | 2 | Butterworth | 1,5-2,0 | moderate | Sea Water
94 | Calcium long-chain alkyl(C11-C40) phenate | Method 1 | Cleaning to Water White and High Purity Standard (Recipe is for 1000 m³ tank) | 3 | Recirculation | 1,0-1,5 | 60-70 | Fresh Water | 0,2-0,4% CTC-Cleaner-VLC | Instead of recirculation cleaning the CTC-Cleaner-VLC can be as well injected into the butterworth line (injection method).
94 | Calcium long-chain alkyl(C11-C40) phenate | Method 1 | Cleaning to Water White and High Purity Standard (Recipe is for 1000 m³ tank) | 4 | Rinse | 20 Min | ambient | Fresh Water
94 | Calcium long-chain alkyl(C11-C40) phenate | Method 1 | Cleaning to Water White and High Purity Standard (Recipe is for 1000 m³ tank) | 5 | Vent/Mop/Dry
94 | Calcium long-chain alkyl(C11-C40) phenate | Method 2 | Cleaning to Water White and High Purity Standard (Recipe is for 1000 m³ tank) | 1 | Butterworth | 2,0 | moderate | Sea Water |  | Depending on the viscosity pre-clean the tank with water of a warm to moderate temperature.
94 | Calcium long-chain alkyl(C11-C40) phenate | Method 2 | Cleaning to Water White and High Purity Standard (Recipe is for 1000 m³ tank) | 2 | Recirculation | 1,0-1,5 | 50-60 | Fresh Water | 5-10% P3 Gratosol | See product information and safety data sheet in the information section.
94 | Calcium long-chain alkyl(C11-C40) phenate | Method 2 | Cleaning to Water White and High Purity Standard (Recipe is for 1000 m³ tank) | 3 | Butterworth | 1,0 | moderate | Sea Water
94 | Calcium long-chain alkyl(C11-C40) phenate | Method 2 | Cleaning to Water White and High Purity Standard (Recipe is for 1000 m³ tank) | 4 | Rinse | 20 Min | ambient | Fresh Water
94 | Calcium long-chain alkyl(C11-C40) phenate | Method 2 | Cleaning to Water White and High Purity Standard (Recipe is for 1000 m³ tank) | 5 | Vent/Mop/Dry
95 | CALCIUM NITRATE SOLUTION (50% OR LESS) | Method 1 | Cleaning to Water White and High Purity Standard (Recipe is for 1000 m³ tank) | 1 | Butterworth | 1,5-2,0 | warm | Sea Water | No cleaner required | Max temperature 50 deg. C. Product is completely soluble in water
95 | CALCIUM NITRATE SOLUTION (50% OR LESS) | Method 1 | Cleaning to Water White and High Purity Standard (Recipe is for 1000 m³ tank) | 2 | Rinse | 20 Min | ambient | Fresh Water
95 | CALCIUM NITRATE SOLUTION (50% OR LESS) | Method 1 | Cleaning to Water White and High Purity Standard (Recipe is for 1000 m³ tank) | 3 | Vent/Mop/Dry
96 | CALCIUMBROMIDE | Method 1 | Cleaning to Water White and High Purity Standard (Recipe is for 1000 m³ tank) | 1 | Butterworth | 2,0 | warm | Sea Water | No cleaner required | Cleaning temperature should not exceed 50 deg. C. Product is completely soluble in water
96 | CALCIUMBROMIDE | Method 1 | Cleaning to Water White and High Purity Standard (Recipe is for 1000 m³ tank) | 2 | Rinse | 20 Min | ambient | Fresh Water
96 | CALCIUMBROMIDE | Method 1 | Cleaning to Water White and High Purity Standard (Recipe is for 1000 m³ tank) | 3 | Vent/Mop/Dry
97 | CALCIUMCARBONATE | Method 1 | Cleaning to High Purity Standard (Recipe is for 1000 m³ tank) | 1 | Butterworth | 30 Min | ambient | Fresh Water |  | Fresh water flush should be done as soon as possible after discharging is completed.
97 | CALCIUMCARBONATE | Method 1 | Cleaning to High Purity Standard (Recipe is for 1000 m³ tank) | 2 | Butterworth | 1,5-2,0 | ambient | Sea Water |  | Ambient temperature due to drying (white residues)
97 | CALCIUMCARBONATE | Method 1 | Cleaning to High Purity Standard (Recipe is for 1000 m³ tank) | 3 | Rinse | 20 Min | ambient | Fresh Water |  | Remove sea water residues because acid wash. Hand hose tanks with fresh water if slurry remainings present.
97 | CALCIUMCARBONATE | Method 1 | Cleaning to High Purity Standard (Recipe is for 1000 m³ tank) | 4 | Recirculation | 1,0-1,5 | ambient | Fresh Water | 0,2-0,4% CTC-Cleaner-VLC plus 10% Nitric Acid | Stainless Steel only. Calcium nitrate (salt which will be formed with Nitric Acid) is water soluble.
97 | CALCIUMCARBONATE | Method 1 | Cleaning to High Purity Standard (Recipe is for 1000 m³ tank) | 5 | Rinse | 45 Min | ambient | Fresh Water
97 | CALCIUMCARBONATE | Method 1 | Cleaning to High Purity Standard (Recipe is for 1000 m³ tank) | 6 | Vent/Mop/Dry
98 | CALCIUMCHLORIDE SOLUTION | Method 1 | Cleaning to Water White and High Purity Standard (Recipe is for 1000 m³ tank) | 1 | Butterworth | 2,0 | warm | Sea Water | No cleaner required | Product is completely soluble in water
98 | CALCIUMCHLORIDE SOLUTION | Method 1 | Cleaning to Water White and High Purity Standard (Recipe is for 1000 m³ tank) | 2 | Rinse | 20 Min | ambient | Fresh Water
98 | CALCIUMCHLORIDE SOLUTION | Method 1 | Cleaning to Water White and High Purity Standard (Recipe is for 1000 m³ tank) | 3 | Vent/Mop/Dry
99 | CALCIUMHYDROXIDE | Method 1 | Cleaning to Water White and High Purity Standard (Recipe is for 1000 m³ tank) | 1 | Butterworth | 1,0-1,5 | warm | Sea Water | No cleaner required | Use plenty water
99 | CALCIUMHYDROXIDE | Method 1 | Cleaning to Water White and High Purity Standard (Recipe is for 1000 m³ tank) | 2 | Butterworth | 1,0-1,5 | hot | Sea Water
99 | CALCIUMHYDROXIDE | Method 1 | Cleaning to Water White and High Purity Standard (Recipe is for 1000 m³ tank) | 3 | Rinse | 20 Min | ambient | Fresh Water
99 | CALCIUMHYDROXIDE | Method 1 | Cleaning to Water White and High Purity Standard (Recipe is for 1000 m³ tank) | 4 | Vent/Mop/Dry |  |  |  |  | White residues (if applicable) can be removed by recirculation with a solution of 0,2-0,4 % CTC-Cleaner- VLC and 10% Nitric Acid at ambient temperature (stainless steel only) Calcium nitrate (salt which will be formed with Nitric Acid) is water soluble.
100 | CALCIUMHYPOCHLORITE | Method 1 | Cleaning to Water White and High Purity Standard (Recipe is for 1000 m³ tank) | 1 | Butterworth | 1,5-2,0 | ambient | Sea Water | No cleaner required | Cleaning temperature should be discharge temperature
100 | CALCIUMHYPOCHLORITE | Method 1 | Cleaning to Water White and High Purity Standard (Recipe is for 1000 m³ tank) | 2 | Rinse | 20 Min | ambient | Fresh Water
100 | CALCIUMHYPOCHLORITE | Method 1 | Cleaning to Water White and High Purity Standard (Recipe is for 1000 m³ tank) | 3 | Vent/Mop/Dry
101 | CALCIUMHYPOCHLORITE SOLUTION (15% OR LESS) | Method 1 | Cleaning to Water White and High Purity Standard (Recipe is for 1000 m³ tank) | 1 | Butterworth | 1,5-2,0 | warm | Sea Water | No cleaner required | Water solubility of the Product is 100%
101 | CALCIUMHYPOCHLORITE SOLUTION (15% OR LESS) | Method 1 | Cleaning to Water White and High Purity Standard (Recipe is for 1000 m³ tank) | 2 | Rinse | 20 Min | ambient | Fresh Water
101 | CALCIUMHYPOCHLORITE SOLUTION (15% OR LESS) | Method 1 | Cleaning to Water White and High Purity Standard (Recipe is for 1000 m³ tank) | 3 | Vent/Mop/Dry
102 | CALCIUMLIGNOSULFONATE | Method 1 | Cleaning to Water White and High Purity Standard (Recipe is for 1000 m³ tank) | 1 | Butterworth | 1,0-1,5 | warm | Sea Water |  | Warm due to viscosity. Pre-cleaning temperature should be discharge temperature (approx. 50 deg. C)
102 | CALCIUMLIGNOSULFONATE | Method 1 | Cleaning to Water White and High Purity Standard (Recipe is for 1000 m³ tank) | 2 | Butterworth | 1,0-1,5 | moderate | Sea Water | No cleaner required
102 | CALCIUMLIGNOSULFONATE | Method 1 | Cleaning to Water White and High Purity Standard (Recipe is for 1000 m³ tank) | 3 | Rinse | 20 Min | ambient | Fresh Water
102 | CALCIUMLIGNOSULFONATE | Method 1 | Cleaning to Water White and High Purity Standard (Recipe is for 1000 m³ tank) | 4 | Vent/Mop/Dry |  |  |  |  | Residues (if applicable) can be removed by recirculation of 2% P3 T1166 Marine and 0,2-0,4% CTC- Cleaner-VLC. Cleaning temperature should be 40/45 deg. C
103 | CAPROLACTAM | Method 1 | Cleaning to Water White and High Purity Standard (Recipe is for 1000 m³ tank) | 1 | Butterworth | 1,5-2,0 | 80 | Sea Water | No cleaner required | keep temperature above melting point. Solubility of the product in water is 82%
103 | CAPROLACTAM | Method 1 | Cleaning to Water White and High Purity Standard (Recipe is for 1000 m³ tank) | 2 | Rinse | 30 Min | ambient | Fresh Water
103 | CAPROLACTAM | Method 1 | Cleaning to Water White and High Purity Standard (Recipe is for 1000 m³ tank) | 3 | Vent/Mop/Dry
104 | CARADOL | Method 1 | Cleaning to Water White and High Purity Standard (Recipe is for 1000 m³ tank) | 1 | Butterworth | 1,0-1,5 | cold | Fresh Water |  | Product should be cleaned with cold fresh water. Any increase of cleaning temperature may change the chemical characteristic of the product (sticky residues)
104 | CARADOL | Method 1 | Cleaning to Water White and High Purity Standard (Recipe is for 1000 m³ tank) | 2 | Recirculation | 1,0-1,5 | cold | Fresh Water | 0,5% CTC-Cleaner-VLC | Temperature must be cold during washing (see above mentioned remark). Renew the solution after the first recirculation cleaning.
104 | CARADOL | Method 1 | Cleaning to Water White and High Purity Standard (Recipe is for 1000 m³ tank) | 3 | Recirculation | 1,0-1,5 | cold | Fresh Water | 0,5% CTC-Cleaner-VLC | Use a new solution. Temperature must be cold during washing
104 | CARADOL | Method 1 | Cleaning to Water White and High Purity Standard (Recipe is for 1000 m³ tank) | 4 | Rinse | 20 Min | cold | Fresh Water
104 | CARADOL | Method 1 | Cleaning to Water White and High Purity Standard (Recipe is for 1000 m³ tank) | 5 | Vent/Mop/Dry |  |  |  |  | If white residues present or wall wash still milky spray tank with Aceton or MEK and re-wash.
105 | CARBOLICOIL | Method 1 | Cleaning to Water White Standard (Recipe is for 1000 m³ tank) | 1 | Butterworth | 2,0-2,5 | hot | Sea Water | No cleaner required | Clean immediately after discharge.Handle like Phenol
105 | CARBOLICOIL | Method 1 | Cleaning to Water White Standard (Recipe is for 1000 m³ tank) | 2 | Rinse | 20 Min | hot | Fresh Water
105 | CARBOLICOIL | Method 1 | Cleaning to Water White Standard (Recipe is for 1000 m³ tank) | 3 | Vent/Mop/Dry
105 | CARBOLICOIL | Method 2 | Cleaning to High Purity Standard (Recipe is for 1000 m³ tank) | 1 | Butterworth | 1,0-1,5 | hot | Sea Water |  | Clean immediately after discharge.Handle like Phenol
105 | CARBOLICOIL | Method 2 | Cleaning to High Purity Standard (Recipe is for 1000 m³ tank) | 2 | Injection | 1,0-1,5 | 60-70 | Sea Water | 0,2 % CTC-Cleaner-VLC | Inject the cleaner during cleaning into BW-Sytem
105 | CARBOLICOIL | Method 2 | Cleaning to High Purity Standard (Recipe is for 1000 m³ tank) | 3 | Rinse | 20 Min | hot | Fresh Water
105 | CARBOLICOIL | Method 2 | Cleaning to High Purity Standard (Recipe is for 1000 m³ tank) | 4 | Vent/Mop/Dry
105 | CARBOLICOIL | Method 3 | Cleaning to High Purity Standard (Recipe is for 1000 m³ tank) | 1 | Butterworth | 1,5-2,0 | hot | Sea Water |  | Clean immediately after discharge.Handle like Phenol
105 | CARBOLICOIL | Method 3 | Cleaning to High Purity Standard (Recipe is for 1000 m³ tank) | 2 | Recirculation | 1,0-1,5 | 60-70 | Fresh Water | 0,2-0,4% CTC-Cleaner-VLC
105 | CARBOLICOIL | Method 3 | Cleaning to High Purity Standard (Recipe is for 1000 m³ tank) | 3 | Rinse | 20 Min | hot | Fresh Water
105 | CARBOLICOIL | Method 3 | Cleaning to High Purity Standard (Recipe is for 1000 m³ tank) | 4 | Vent/Mop/Dry
106 | CARBONTETRACHLORIDE | Method 1 | Cleaning to Water White and High Purity Standard (Recipe is for 1000 m³ tank) | 1 | Butterworth | 1,0-1,5 | ambient | Sea Water | No cleaner required
106 | CARBONTETRACHLORIDE | Method 1 | Cleaning to Water White and High Purity Standard (Recipe is for 1000 m³ tank) | 2 | Rinse | 20 Min | ambient | Fresh Water
106 | CARBONTETRACHLORIDE | Method 1 | Cleaning to Water White and High Purity Standard (Recipe is for 1000 m³ tank) | 3 | Vent/Mop/Dry |  |  |  |  | Product residues will be removed by evaporation
107 | CASHEWNUTSHELLOIL | Method 1 | Cleaning to Water White and High Purity Standard (Recipe is for 1000 m³ tank) | 1 | Butterworth | 1,0-1,5 | ambient | Sea Water
107 | CASHEWNUTSHELLOIL | Method 1 | Cleaning to Water White and High Purity Standard (Recipe is for 1000 m³ tank) | 2 | Butterworth | 1,0-1,5 | moderate | Sea Water
107 | CASHEWNUTSHELLOIL | Method 1 | Cleaning to Water White and High Purity Standard (Recipe is for 1000 m³ tank) | 3 | Recirculation | 1,0-1,5 | 70 | Fresh Water | 0,2-0,4% CTC-Cleaner-VLC plus 5% P3 Grato 50 Marine | Stainless steel or alkali resistant coating only. For zinc coating use 2% P3 Grato 14 and 0,2-0,4% CTC- Cleaner-VLC
107 | CASHEWNUTSHELLOIL | Method 1 | Cleaning to Water White and High Purity Standard (Recipe is for 1000 m³ tank) | 4 | Rinse | 30 Min | ambient | Fresh Water
107 | CASHEWNUTSHELLOIL | Method 1 | Cleaning to Water White and High Purity Standard (Recipe is for 1000 m³ tank) | 5 | Vent/Mop/Dry
107 | CASHEWNUTSHELLOIL | Method 2 | Cleaning to Water White and High Purity Standard (Recipe is for 1000 m³ tank) | 1 | Butterworth | 1,0-1,5 | ambient | Sea Water
107 | CASHEWNUTSHELLOIL | Method 2 | Cleaning to Water White and High Purity Standard (Recipe is for 1000 m³ tank) | 2 | Butterworth | 1,0-1,5 | moderate | Sea Water
107 | CASHEWNUTSHELLOIL | Method 2 | Cleaning to Water White and High Purity Standard (Recipe is for 1000 m³ tank) | 3 | Recirculation | 1,0-1,5 | 60-70 | Fresh Water | 7-10% KT-Plus | Stainless steel or alkali resistant coating only
107 | CASHEWNUTSHELLOIL | Method 2 | Cleaning to Water White and High Purity Standard (Recipe is for 1000 m³ tank) | 4 | Rinse | 30 Min | ambient | Fresh Water
107 | CASHEWNUTSHELLOIL | Method 2 | Cleaning to Water White and High Purity Standard (Recipe is for 1000 m³ tank) | 5 | Vent/Mop/Dry
108 | CASTOROIL | Method 1 | Cleaning to Water White and High Purity Standard (Recipe is for 1000 m³ tank) | 1 | Butterworth | 1,0-1,5 | warm | Sea Water |  | None drying oil, but viscousity will increase in contact with air. Wash immediatly after discharge.
108 | CASTOROIL | Method 1 | Cleaning to Water White and High Purity Standard (Recipe is for 1000 m³ tank) | 2 | Butterworth | 1,0-1,5 | 60-70 | Sea Water
108 | CASTOROIL | Method 1 | Cleaning to Water White and High Purity Standard (Recipe is for 1000 m³ tank) | 3 | Rinse | 10 Min | ambient | Fresh Water |  | Remove sea water residues (Hardness compounds)
108 | CASTOROIL | Method 1 | Cleaning to Water White and High Purity Standard (Recipe is for 1000 m³ tank) | 4 | Recirculation | 1,0-1,5 | 60-70 | Fresh Water | 0,2-0,4% CTC-Cleaner-VLC
108 | CASTOROIL | Method 1 | Cleaning to Water White and High Purity Standard (Recipe is for 1000 m³ tank) | 5 | Rinse | 20 Min | ambient | Fresh Water
108 | CASTOROIL | Method 1 | Cleaning to Water White and High Purity Standard (Recipe is for 1000 m³ tank) | 6 | Vent/Mop/Dry
108 | CASTOROIL | Method 2 | Cleaning to Water White and High Purity Standard (Recipe is for 1000 m³ tank) | 1 | Butterworth | 1,0-1,5 | warm | Sea Water |  | None drying oil, but viscousity will increase in contact with air. Wash immediatly after discharge.
108 | CASTOROIL | Method 2 | Cleaning to Water White and High Purity Standard (Recipe is for 1000 m³ tank) | 2 | Butterworth | 1,0-1,5 | 60-70 | Sea Water
108 | CASTOROIL | Method 2 | Cleaning to Water White and High Purity Standard (Recipe is for 1000 m³ tank) | 3 | Rinse | 10 Min | ambient | Fresh Water |  | Remove sea water residues (Hardness compounds)
108 | CASTOROIL | Method 2 | Cleaning to Water White and High Purity Standard (Recipe is for 1000 m³ tank) | 4 | Recirculation | 1,0-1,5 | 60-70 | Fresh Water | 0,2-0,4% CTC-Cleaner-VLC plus 5% P3 Grato 50 Marine | Stainless steel or alkali resistant coating only. For Zinc Coating use 2% P3 Grato 14 and 0,2-0,4% CTC- Cleaner-VLC
108 | CASTOROIL | Method 2 | Cleaning to Water White and High Purity Standard (Recipe is for 1000 m³ tank) | 5 | Rinse | 30 Min | ambient | Fresh Water
108 | CASTOROIL | Method 2 | Cleaning to Water White and High Purity Standard (Recipe is for 1000 m³ tank) | 6 | Vent/Mop/Dry
109 | CETYL/EICOSYL/METHACRYLATE MIXTURE | Method 1 | Cleaning to Water White Standard (Recipe is for 1000 m³ tank) | 1 | Butterworth | 1,5-2,0 | ambient | Sea Water |  | Ambient temperature due to polimerization
109 | CETYL/EICOSYL/METHACRYLATE MIXTURE | Method 1 | Cleaning to Water White Standard (Recipe is for 1000 m³ tank) | 2 | Butterworth | 1,0-1,5 | 60-70 | Sea Water | No cleaner required | Temperature due to smell.
109 | CETYL/EICOSYL/METHACRYLATE MIXTURE | Method 1 | Cleaning to Water White Standard (Recipe is for 1000 m³ tank) | 3 | Rinse | 20 Min | ambient | Fresh Water
109 | CETYL/EICOSYL/METHACRYLATE MIXTURE | Method 1 | Cleaning to Water White Standard (Recipe is for 1000 m³ tank) | 4 | Vent/Mop/Dry
109 | CETYL/EICOSYL/METHACRYLATE MIXTURE | Method 2 | Cleaning to High Purity Standard (Recipe is for 1000 m³ tank) | 1 | Butterworth | 1,5-2,0 | ambient | Sea Water |  | Ambient temperature due to polimerization
109 | CETYL/EICOSYL/METHACRYLATE MIXTURE | Method 2 | Cleaning to High Purity Standard (Recipe is for 1000 m³ tank) | 2 | Injection | 1,0-1,5 | 60-70 | Sea Water | 0,2 % CTC-Cleaner-VLC | Inject the cleaner during cleaning into BW-Sytem.
109 | CETYL/EICOSYL/METHACRYLATE MIXTURE | Method 2 | Cleaning to High Purity Standard (Recipe is for 1000 m³ tank) | 3 | Rinse | 20 Min | ambient | Fresh Water
109 | CETYL/EICOSYL/METHACRYLATE MIXTURE | Method 2 | Cleaning to High Purity Standard (Recipe is for 1000 m³ tank) | 4 | Vent/Mop/Dry
109 | CETYL/EICOSYL/METHACRYLATE MIXTURE | Method 3 | Cleaning to High Purity Standard (Recipe is for 1000 m³ tank) | 1 | Butterworth | 1,5-2,0 | ambient | Sea Water |  | Ambient temperature due to polimerization
109 | CETYL/EICOSYL/METHACRYLATE MIXTURE | Method 3 | Cleaning to High Purity Standard (Recipe is for 1000 m³ tank) | 2 | Butterworth | 1,0-1,5 | 60-70 | Sea Water
109 | CETYL/EICOSYL/METHACRYLATE MIXTURE | Method 3 | Cleaning to High Purity Standard (Recipe is for 1000 m³ tank) | 3 | Recirculation | 0,5-1,0 | 50 | Fresh Water | 0,2-0,4% CTC-Cleaner-VLC plus 3% P3 NA | Stainless steel or alkali resistant coating only
109 | CETYL/EICOSYL/METHACRYLATE MIXTURE | Method 3 | Cleaning to High Purity Standard (Recipe is for 1000 m³ tank) | 4 | Rinse | 30 Min | ambient | Fresh Water
109 | CETYL/EICOSYL/METHACRYLATE MIXTURE | Method 3 | Cleaning to High Purity Standard (Recipe is for 1000 m³ tank) | 5 | Vent/Mop/Dry
110 | CHLORINATED PARAFFINS (C10-C13) | Method 1 | Cleaning to Water White Standard (Recipe is for 1000 m³ tank) | 1 | Butterworth | 0,5-1,0 | warm | Sea Water
110 | CHLORINATED PARAFFINS (C10-C13) | Method 1 | Cleaning to Water White Standard (Recipe is for 1000 m³ tank) | 2 | Butterworth | 1,5-2,0 | 60 | Sea Water | No cleaner required
110 | CHLORINATED PARAFFINS (C10-C13) | Method 1 | Cleaning to Water White Standard (Recipe is for 1000 m³ tank) | 3 | Rinse | 20 Min | ambient | Fresh Water
110 | CHLORINATED PARAFFINS (C10-C13) | Method 1 | Cleaning to Water White Standard (Recipe is for 1000 m³ tank) | 4 | Vent/Mop/Dry
110 | CHLORINATED PARAFFINS (C10-C13) | Method 2 | Cleaning to High Purity Standard (Recipe is for 1000 m³ tank) | 1 | Butterworth | 0,5-1,0 | warm | Sea Water
110 | CHLORINATED PARAFFINS (C10-C13) | Method 2 | Cleaning to High Purity Standard (Recipe is for 1000 m³ tank) | 2 | Injection | 1,0-1,5 | 60 | Sea Water | 0,2% CTC-Cleaner-VLC | Inject the cleaner during cleaning into BW-Sytem
110 | CHLORINATED PARAFFINS (C10-C13) | Method 2 | Cleaning to High Purity Standard (Recipe is for 1000 m³ tank) | 3 | Rinse | 20 Min | ambient | Fresh Water
110 | CHLORINATED PARAFFINS (C10-C13) | Method 2 | Cleaning to High Purity Standard (Recipe is for 1000 m³ tank) | 4 | Vent/Mop/Dry
110 | CHLORINATED PARAFFINS (C10-C13) | Method 3 | Cleaning to High Purity Standard (Recipe is for 1000 m³ tank) | 1 | Butterworth | 0,5-1,0 | warm | Sea Water
110 | CHLORINATED PARAFFINS (C10-C13) | Method 3 | Cleaning to High Purity Standard (Recipe is for 1000 m³ tank) | 2 | Butterworth | 1,0-1,5 | 60 | Sea Water
110 | CHLORINATED PARAFFINS (C10-C13) | Method 3 | Cleaning to High Purity Standard (Recipe is for 1000 m³ tank) | 3 | Recirculation | 1,0-1,5 | 60-70 | Fresh Water | 0,2-0,4% CTC-Cleaner-VLC
110 | CHLORINATED PARAFFINS (C10-C13) | Method 3 | Cleaning to High Purity Standard (Recipe is for 1000 m³ tank) | 4 | Rinse | 20 Min | ambient | Fresh Water
110 | CHLORINATED PARAFFINS (C10-C13) | Method 3 | Cleaning to High Purity Standard (Recipe is for 1000 m³ tank) | 5 | Vent/Mop/Dry
111 | Chlorinated paraffins (C14-C17) | Method 1 | Cleaning to Water White Standard (Recipe is for 1000 m³ tank) | 1 | Butterworth | 0,5-1,0 | warm | Sea Water
111 | Chlorinated paraffins (C14-C17) | Method 1 | Cleaning to Water White Standard (Recipe is for 1000 m³ tank) | 2 | Butterworth | 1,5-2,0 | 50-60 | Sea Water | No cleaner required
111 | Chlorinated paraffins (C14-C17) | Method 1 | Cleaning to Water White Standard (Recipe is for 1000 m³ tank) | 3 | Rinse | 20 Min | ambient | Fresh Water
111 | Chlorinated paraffins (C14-C17) | Method 1 | Cleaning to Water White Standard (Recipe is for 1000 m³ tank) | 4 | Vent/Mop/Dry
111 | Chlorinated paraffins (C14-C17) | Method 2 | Cleaning to Water White and High Purity Standard (Recipe is for 1000 m³ tank) | 1 | Butterworth | 0,5-1,0 | warm | Sea Water
111 | Chlorinated paraffins (C14-C17) | Method 2 | Cleaning to Water White and High Purity Standard (Recipe is for 1000 m³ tank) | 2 | Butterworth | 1,0-1,5 | 60 | Sea Water | 0,2% CTC-Cleaner-VLC | Inject the cleaner during cleaning into BW-Sytem
111 | Chlorinated paraffins (C14-C17) | Method 2 | Cleaning to Water White and High Purity Standard (Recipe is for 1000 m³ tank) | 3 | Rinse | 20 Min | ambient | Fresh Water
111 | Chlorinated paraffins (C14-C17) | Method 2 | Cleaning to Water White and High Purity Standard (Recipe is for 1000 m³ tank) | 4 | Vent/Mop/Dry
111 | Chlorinated paraffins (C14-C17) | Method 3 | Cleaning to Water White and High Purity Standard (Recipe is for 1000 m³ tank) | 1 | Butterworth | 0,5-1,0 | warm | Sea Water
111 | Chlorinated paraffins (C14-C17) | Method 3 | Cleaning to Water White and High Purity Standard (Recipe is for 1000 m³ tank) | 2 | Butterworth | 1,0-1,5 | 60 | Sea Water
111 | Chlorinated paraffins (C14-C17) | Method 3 | Cleaning to Water White and High Purity Standard (Recipe is for 1000 m³ tank) | 3 | Recirculation | 1,0-1,5 | 60-70 | Fresh Water | 0,2-0,4% CTC-Cleaner-VLC
111 | Chlorinated paraffins (C14-C17) | Method 3 | Cleaning to Water White and High Purity Standard (Recipe is for 1000 m³ tank) | 4 | Rinse | 20 Min | ambient | Fresh Water
111 | Chlorinated paraffins (C14-C17) | Method 3 | Cleaning to Water White and High Purity Standard (Recipe is for 1000 m³ tank) | 5 | Vent/Mop/Dry
112 | CHLOROACETICACID LIQUID (80% OR LESS) | Method 1 | Cleaning to Water White and High Purity Standard (Recipe is for 1000 m³ tank) | 1 | Butterworth | 1,0-1,5 | ambient | Sea Water
112 | CHLOROACETICACID LIQUID (80% OR LESS) | Method 1 | Cleaning to Water White and High Purity Standard (Recipe is for 1000 m³ tank) | 2 | Butterworth | 1,0 | 50 | Sea Water | No cleaner required
112 | CHLOROACETICACID LIQUID (80% OR LESS) | Method 1 | Cleaning to Water White and High Purity Standard (Recipe is for 1000 m³ tank) | 3 | Rinse | 20 Min | ambient | Fresh Water
112 | CHLOROACETICACID LIQUID (80% OR LESS) | Method 1 | Cleaning to Water White and High Purity Standard (Recipe is for 1000 m³ tank) | 4 | Vent/Mop/Dry
113 | CHLOROBENZENE | Method 1 | Cleaning to Water White and High Purity Standard (Recipe is for 1000 m³ tank) | 1 | Butterworth | 1,0-1,5 | ambient | Sea Water |  | Ambient temperature due to flammability
113 | CHLOROBENZENE | Method 1 | Cleaning to Water White and High Purity Standard (Recipe is for 1000 m³ tank) | 2 | Butterworth | 1,0-1,5 | 50-60 | Sea Water | No cleaner required | Temperature because of smell.
113 | CHLOROBENZENE | Method 1 | Cleaning to Water White and High Purity Standard (Recipe is for 1000 m³ tank) | 3 | Rinse | 20 Min | ambient | Fresh Water
113 | CHLOROBENZENE | Method 1 | Cleaning to Water White and High Purity Standard (Recipe is for 1000 m³ tank) | 4 | Vent/Mop/Dry
114 | CHLOROFORM | Method 1 | Cleaning to Water White and High Purity Standard (Recipe is for 1000 m³ tank) | 1 | Butterworth | 1,0-1,5 | ambient | Sea Water | No cleaner required
114 | CHLOROFORM | Method 1 | Cleaning to Water White and High Purity Standard (Recipe is for 1000 m³ tank) | 2 | Rinse | 20 Min | ambient | Fresh Water
114 | CHLOROFORM | Method 1 | Cleaning to Water White and High Purity Standard (Recipe is for 1000 m³ tank) | 3 | Vent/Mop/Dry |  |  |  |  | Product residues will be removed by evaporation
115 | CHLOROHYDRINS CRUDE | Method 1 | Cleaning to Water White and High Purity Standard (Recipe is for 1000 m³ tank) | 1 | Butterworth | 0,5-1,0 | ambient | Sea Water |  | Ambient temperature due to flammability
115 | CHLOROHYDRINS CRUDE | Method 1 | Cleaning to Water White and High Purity Standard (Recipe is for 1000 m³ tank) | 2 | Butterworth | 1,5-2,0 | moderate | Sea Water | No cleaner required | Extended wash because of toxicity. Solubility of the product in water is 6%
115 | CHLOROHYDRINS CRUDE | Method 1 | Cleaning to Water White and High Purity Standard (Recipe is for 1000 m³ tank) | 3 | Rinse | 20 Min | ambient | Fresh Water
115 | CHLOROHYDRINS CRUDE | Method 1 | Cleaning to Water White and High Purity Standard (Recipe is for 1000 m³ tank) | 4 | Vent/Mop/Dry
116 | CHLORONITROBENZENES (MIXED ISOMERS) | Method 1 | Cleaning to Water White Standard (Recipe is for 1000 m³ tank) | 1 | Butterworth | 0,5-1,0 | 50 | Sea Water |  | Keep temperature 20 deg. C above melting point
116 | CHLORONITROBENZENES (MIXED ISOMERS) | Method 1 | Cleaning to Water White Standard (Recipe is for 1000 m³ tank) | 2 | Butterworth | 2,0-2,5 | hot | Sea Water |  | The product has a very strong odour. For removal of smell see method 2
116 | CHLORONITROBENZENES (MIXED ISOMERS) | Method 1 | Cleaning to Water White Standard (Recipe is for 1000 m³ tank) | 3 | Rinse | 20 Min | ambient | Fresh Water
116 | CHLORONITROBENZENES (MIXED ISOMERS) | Method 1 | Cleaning to Water White Standard (Recipe is for 1000 m³ tank) | 4 | Vent/Mop/Dry
116 | CHLORONITROBENZENES (MIXED ISOMERS) | Method 2 | Cleaning to High Purity Standard (Smell removal) | 1 | Butterworth | 0,5-1,0 | 50 | Sea Water |  | Keep temperature 20 deg. C above melting point
116 | CHLORONITROBENZENES (MIXED ISOMERS) | Method 2 | Cleaning to High Purity Standard (Smell removal) | 2 | Butterworth | 1,5-2,0 | hot | Sea Water
116 | CHLORONITROBENZENES (MIXED ISOMERS) | Method 2 | Cleaning to High Purity Standard (Smell removal) | 3 | Recirculation | 0,5-1,0 | 50-60 | Fresh Water | 0,2-0,4% CTC-Cleaner-VLC plus 3 % P3 NA Marine | Stainless steel or alkali resistant coating only
116 | CHLORONITROBENZENES (MIXED ISOMERS) | Method 2 | Cleaning to High Purity Standard (Smell removal) | 4 | Rinse | 30 Min | ambient | Fresh Water
116 | CHLORONITROBENZENES (MIXED ISOMERS) | Method 2 | Cleaning to High Purity Standard (Smell removal) | 5 | Vent/Mop/Dry
117 | CHLOROPROPIONICACIDS (MIXED ISOMERS) | Method 1 | Cleaning to Water White and High Purity Standard (Recipe is for 1000 m³ tank) | 1 | Butterworth | 1,0-1,5 | ambient | Sea Water
117 | CHLOROPROPIONICACIDS (MIXED ISOMERS) | Method 1 | Cleaning to Water White and High Purity Standard (Recipe is for 1000 m³ tank) | 2 | Butterworth | 1,0 | 50 | Sea Water | No cleaner required | Partly water soluble
117 | CHLOROPROPIONICACIDS (MIXED ISOMERS) | Method 1 | Cleaning to Water White and High Purity Standard (Recipe is for 1000 m³ tank) | 3 | Rinse | 20 Min | ambient | Fresh Water
117 | CHLOROPROPIONICACIDS (MIXED ISOMERS) | Method 1 | Cleaning to Water White and High Purity Standard (Recipe is for 1000 m³ tank) | 4 | Vent/Mop/Dry
118 | CHLOROSULPHONICACID | Method 1 | Cleaning to Water White and High Purity Standard (Recipe is for 1000 m³ tank) | 1 | Butterworth | 1,5-2,0 | ambient | Sea Water | No cleaner required | At the beginning introduce a lot of water into the tank. Use additional BW- machines and water hoses. Handle like Sulphuric Acid
118 | CHLOROSULPHONICACID | Method 1 | Cleaning to Water White and High Purity Standard (Recipe is for 1000 m³ tank) | 2 | Rinse | 20 Min | ambient | Fresh Water
118 | CHLOROSULPHONICACID | Method 1 | Cleaning to Water White and High Purity Standard (Recipe is for 1000 m³ tank) | 3 | Vent/Mop/Dry |  |  |  |  | Check passivation of stainless steel
119 | CHLOROTOLUENES (MIXED ISOMERS) | Method 1 | Cleaning to Water White and High Purity Standard (Recipe is for 1000 m³ tank) | 1 | Butterworth | 1,0 | ambient | Sea Water |  | Ambient temperature due to flammability
119 | CHLOROTOLUENES (MIXED ISOMERS) | Method 1 | Cleaning to Water White and High Purity Standard (Recipe is for 1000 m³ tank) | 2 | Butterworth | 1,0-1,5 | hot | Sea Water | No cleaner required
119 | CHLOROTOLUENES (MIXED ISOMERS) | Method 1 | Cleaning to Water White and High Purity Standard (Recipe is for 1000 m³ tank) | 3 | Rinse | 20 Min | ambient | Fresh Water
119 | CHLOROTOLUENES (MIXED ISOMERS) | Method 1 | Cleaning to Water White and High Purity Standard (Recipe is for 1000 m³ tank) | 4 | Vent/Mop/Dry
120 | CHOLINECHLORIDE | Method 1 | Cleaning to Water White and High Purity Standard (Recipe is for 1000 m³ tank) | 1 | Butterworth | 1,5-2,0 | ambient | Sea Water | No cleaner required | Product is completele soluble in water.
120 | CHOLINECHLORIDE | Method 1 | Cleaning to Water White and High Purity Standard (Recipe is for 1000 m³ tank) | 2 | Rinse | 20 Min | ambient | Fresh Water
120 | CHOLINECHLORIDE | Method 1 | Cleaning to Water White and High Purity Standard (Recipe is for 1000 m³ tank) | 3 | Vent/Mop/Dry
121 | CITRICACID SOLUTION | Method 1 | Cleaning to Water White and High Purity Standard (Recipe is for 1000 m³ tank) | 1 | Butterworth | 1,0-1,5 | ambient | Sea Water | No cleaner required
121 | CITRICACID SOLUTION | Method 1 | Cleaning to Water White and High Purity Standard (Recipe is for 1000 m³ tank) | 2 | Rinse | 20 Min | ambient | Fresh Water
121 | CITRICACID SOLUTION | Method 1 | Cleaning to Water White and High Purity Standard (Recipe is for 1000 m³ tank) | 3 | Vent/Mop/Dry
122 | Clay slurry | Method 1 | Cleaning to Water White and High Purity Standard (Recipe is for 1000 m³ tank) | 1 | Rinse | 30 Min | ambient | Fresh Water |  | Flush the tank immediately down after discharge
122 | Clay slurry | Method 1 | Cleaning to Water White and High Purity Standard (Recipe is for 1000 m³ tank) | 2 | Butterworth | 1,5-2,0 | ambient | Fresh Water | No cleaner required | Do not use seawater because it could formate white residues. Handhose tank with fresh water if required. Clay slurry is not acid soluble. High pressure cleaning might be necessary.
122 | Clay slurry | Method 1 | Cleaning to Water White and High Purity Standard (Recipe is for 1000 m³ tank) | 3 | Vent/Mop/Dry
123 | COAL TAR NAPHTHA SOLVENT | Method 1 | Cleaning to Water White Standard (clean naphtha) | 1 | Butterworth | 1,0-1,5 | ambient | Sea Water |  | Eliminate all ignition sources
123 | COAL TAR NAPHTHA SOLVENT | Method 1 | Cleaning to Water White Standard (clean naphtha) | 2 | Butterworth | 1,0-1,5 | hot | Sea Water | No cleaner required
123 | COAL TAR NAPHTHA SOLVENT | Method 1 | Cleaning to Water White Standard (clean naphtha) | 3 | Rinse | 20 Min | ambient | Fresh Water
123 | COAL TAR NAPHTHA SOLVENT | Method 1 | Cleaning to Water White Standard (clean naphtha) | 4 | Vent/Mop/Dry
123 | COAL TAR NAPHTHA SOLVENT | Method 2 | Cleaning to High Purity Standard (clean naphtha) | 1 | Butterworth | 1,0-1,5 | ambient | Sea Water |  | Eliminate all ignition sources
123 | COAL TAR NAPHTHA SOLVENT | Method 2 | Cleaning to High Purity Standard (clean naphtha) | 2 | Injection | 1,0-1,5 | 60-70 | Sea Water | 0,2 % CTC-Cleaner-VLC | Inject the cleaner during cleaning into BW-Sytem
123 | COAL TAR NAPHTHA SOLVENT | Method 2 | Cleaning to High Purity Standard (clean naphtha) | 3 | Rinse | 20 Min | ambient | Fresh Water
123 | COAL TAR NAPHTHA SOLVENT | Method 2 | Cleaning to High Purity Standard (clean naphtha) | 4 | Vent/Mop/Dry
123 | COAL TAR NAPHTHA SOLVENT | Method 3 | Cleaning to High Purity Standard (clean naphtha) | 1 | Butterworth | 1,0-1,5 | ambient | Sea Water |  | Eliminate all ignition sources
123 | COAL TAR NAPHTHA SOLVENT | Method 3 | Cleaning to High Purity Standard (clean naphtha) | 2 | Butterworth | 1,0 | hot | Sea Water
123 | COAL TAR NAPHTHA SOLVENT | Method 3 | Cleaning to High Purity Standard (clean naphtha) | 3 | Recirculation | 1,0-1,5 | 60-70 | Sea Water or Fresh Water | 0,2-0,4% CTC-Cleaner-VLC | If dirty Naphta and brownish residues are present recirculate with a solution of 0,2-0,4% CTC-Cleaner-VLC plus 5- 8% P3 Grato 50 Marine. (Stainless Steel and alkali resistant coatings only). Or recirculate with a solution of 5% CHEMTEC CTR
123 | COAL TAR NAPHTHA SOLVENT | Method 3 | Cleaning to High Purity Standard (clean naphtha) | 4 | Rinse | 20 Min | ambient | Fresh Water
123 | COAL TAR NAPHTHA SOLVENT | Method 3 | Cleaning to High Purity Standard (clean naphtha) | 5 | Vent/Mop/Dry
124 | Cocoa butter | Method 1 | Cleaning to Water White and High Purity Standard (Recipe is for 1000 m³ tank) | 1 | Butterworth | 1,0-1,5 | moderate | Sea Water
124 | Cocoa butter | Method 1 | Cleaning to Water White and High Purity Standard (Recipe is for 1000 m³ tank) | 2 | Butterworth | 1,0-1,5 | hot | Sea Water
124 | Cocoa butter | Method 1 | Cleaning to Water White and High Purity Standard (Recipe is for 1000 m³ tank) | 3 | Rinse | 10 Min | ambient | Fresh Water |  | Remove sea water residues (Hardness compounds)
124 | Cocoa butter | Method 1 | Cleaning to Water White and High Purity Standard (Recipe is for 1000 m³ tank) | 4 | Recirculation | 1,0-1,5 | 60-70 | Fresh Water | 0,2-0,4% CTC-Cleaner-VLC
124 | Cocoa butter | Method 1 | Cleaning to Water White and High Purity Standard (Recipe is for 1000 m³ tank) | 5 | Rinse | 20 Min | ambient | Fresh Water
124 | Cocoa butter | Method 1 | Cleaning to Water White and High Purity Standard (Recipe is for 1000 m³ tank) | 6 | Vent/Mop/Dry
124 | Cocoa butter | Method 2 | Cleaning to Water White and High Purity Standard (Recipe is for 1000 m³ tank) | 1 | Butterworth | 1,0-1,5 | moderate | Sea Water
124 | Cocoa butter | Method 2 | Cleaning to Water White and High Purity Standard (Recipe is for 1000 m³ tank) | 2 | Butterworth | 1,0-1,5 | hot | Sea Water
124 | Cocoa butter | Method 2 | Cleaning to Water White and High Purity Standard (Recipe is for 1000 m³ tank) | 3 | Rinse | 10 Min | ambient | Fresh Water
124 | Cocoa butter | Method 2 | Cleaning to Water White and High Purity Standard (Recipe is for 1000 m³ tank) | 4 | Recirculation | 1,0-1,5 | 60-70 | Fresh Water | 0,2-0,4% CTC-Cleaner-VLC plus 2 -5% P3 Grato 50 Marine | Stainless steel or alkali resistant coating only. For zinc coating use 2% P3 Grato 14 and 0,2-0,4% CTC- Cleaner-VLC
124 | Cocoa butter | Method 2 | Cleaning to Water White and High Purity Standard (Recipe is for 1000 m³ tank) | 5 | Rinse | 30 Min | ambient | Fresh Water
124 | Cocoa butter | Method 2 | Cleaning to Water White and High Purity Standard (Recipe is for 1000 m³ tank) | 6 | Vent/Mop/Dry
125 | COCOACIDOIL | Method 1 | Cleaning to Water White and High Purity Standard (Recipe is for 1000 m³ tank) | 1 | Butterworth | 1,5-2,0 | moderate | Sea Water |  | To avoid white sticky residues pre- wash preferably with fresh water of a low water hardness.
125 | COCOACIDOIL | Method 1 | Cleaning to Water White and High Purity Standard (Recipe is for 1000 m³ tank) | 2 | Rinse | 10 min | ambient | Fresh Water |  | Remove sea water residues (Hardness compounds)
125 | COCOACIDOIL | Method 1 | Cleaning to Water White and High Purity Standard (Recipe is for 1000 m³ tank) | 3 | Recirculation | 2,0-2,5 | 75 | Fresh Water | 0,2-0,4% CTC-Cleaner-VLC plus 5% P3 Grato 50 Marine | Stainless steel or alkali resistant coating only
125 | COCOACIDOIL | Method 1 | Cleaning to Water White and High Purity Standard (Recipe is for 1000 m³ tank) | 4 | Rinse | 30 Min | ambient | Fresh Water |  | Inspect tank if white residues present continue with step 5
125 | COCOACIDOIL | Method 1 | Cleaning to Water White and High Purity Standard (Recipe is for 1000 m³ tank) | 5 | Recirculation | 1,0-1,5 | 50 | Fresh Water | 0,2-0,4% CTC-Cleaner-VLC plus 2% Metal Brightner P3 T1166 | Removal of white powdery residue (if applicable). Not to be used on zinc coating.
125 | COCOACIDOIL | Method 1 | Cleaning to Water White and High Purity Standard (Recipe is for 1000 m³ tank) | 6 | Rinse | 30 Min | ambient | Fresh Water
125 | COCOACIDOIL | Method 1 | Cleaning to Water White and High Purity Standard (Recipe is for 1000 m³ tank) | 7 | Vent/Mop/Dry
125 | COCOACIDOIL | Method 2 | Cleaning to Water White and High Purity Standard (avoiding formation of white | 1 | Butterworth | 1,5-2,0 | moderate | Hardness Reduced Fresh Water | Sodium Carbonate (Na2 CO3) | Prepare the necessary amount of fresh water in a separate clean tank and add per 10 cub. Of fresh water 15 kg Sodium Carbonate. Mix the solution by pump-recirculation and wait approx 1- 1.5 hour before use.
125 | COCOACIDOIL | Method 2 | Cleaning to Water White and High Purity Standard (avoiding formation of white | 2 | Recirculation | 1,5-2,0 | 60-70 | Hardness Reduced Fresh Water | 0,2-0,4% CTC-Cleaner-VLC plus 5% P3 Grato 50 Marine | Use for recirculation cleaning as well the waterhardness reduced water. Stainless steel or alkali resistant coating only
125 | COCOACIDOIL | Method 2 | Cleaning to Water White and High Purity Standard (avoiding formation of white | 3 | Rinse | 30 Min | ambient | Fresh Water
125 | COCOACIDOIL | Method 2 | Cleaning to Water White and High Purity Standard (avoiding formation of white | 4 | Vent/Mop/Dry
126 | Coconut oil fatty acid methyl ester | Method 1 | Cleaning to Water White and High Purity Standard (Recipe is for 1000 m³ tank) | 1 | Butterworth | 1,0-1,5 | moderate | Sea Water
126 | Coconut oil fatty acid methyl ester | Method 1 | Cleaning to Water White and High Purity Standard (Recipe is for 1000 m³ tank) | 2 | Butterworth | 1,0-1,5 | hot | Sea Water
126 | Coconut oil fatty acid methyl ester | Method 1 | Cleaning to Water White and High Purity Standard (Recipe is for 1000 m³ tank) | 3 | Rinse | 10 Min | ambient | Fresh Water |  | Remove sea water residues (Hardness compounds)
126 | Coconut oil fatty acid methyl ester | Method 1 | Cleaning to Water White and High Purity Standard (Recipe is for 1000 m³ tank) | 4 | Butterworth | 1,0-1,5 | 60-70 | Fresh Water | 0,2-0,4% CTC-Cleaner-VLC
126 | Coconut oil fatty acid methyl ester | Method 1 | Cleaning to Water White and High Purity Standard (Recipe is for 1000 m³ tank) | 5 | Rinse | 20 Min | ambient | Fresh Water
126 | Coconut oil fatty acid methyl ester | Method 1 | Cleaning to Water White and High Purity Standard (Recipe is for 1000 m³ tank) | 6 | Vent/Mop/Dry
126 | Coconut oil fatty acid methyl ester | Method 2 | Cleaning to Water White and High Purity Standard (Recipe is for 1000 m³ tank) | 1 | Butterworth | 1,0-1,5 | moderate | Sea Water
126 | Coconut oil fatty acid methyl ester | Method 2 | Cleaning to Water White and High Purity Standard (Recipe is for 1000 m³ tank) | 2 | Butterworth | 1,0-1,5 | hot | Sea Water
126 | Coconut oil fatty acid methyl ester | Method 2 | Cleaning to Water White and High Purity Standard (Recipe is for 1000 m³ tank) | 3 | Rinse | 10 Min | ambient | Fresh Water |  | Remove sea water residues (Hardness compounds)
126 | Coconut oil fatty acid methyl ester | Method 2 | Cleaning to Water White and High Purity Standard (Recipe is for 1000 m³ tank) | 4 | Recirculation | 1,0-1,5 | 60-70 | Fresh Water | 0,2-0,4% CTC-Cleaner-VLC plus 2 -5% P3 Grato 50 Marine | Stainless steel or alkali resistant coating only. For Zinc coating use 2% P3 Grato 14 and 0,2-0,4% CTC- Cleaner-VLC
126 | Coconut oil fatty acid methyl ester | Method 2 | Cleaning to Water White and High Purity Standard (Recipe is for 1000 m³ tank) | 5 | Rinse | 30 Min | ambient | Fresh Water
126 | Coconut oil fatty acid methyl ester | Method 2 | Cleaning to Water White and High Purity Standard (Recipe is for 1000 m³ tank) | 6 | Vent/Mop/Dry
127 | Coconut oily fatty acid | Method 1 | Cleaning to Water White and High Purity Standard (Recipe is for 1000 m³ tank) | 1 | Butterworth | 1,5-2,0 | moderate | Sea Water |  | To avoid white sticky residues pre- wash preferably with fresh water of a low water hardness.Keep the temperature 20 deg. C above the melting point
127 | Coconut oily fatty acid | Method 1 | Cleaning to Water White and High Purity Standard (Recipe is for 1000 m³ tank) | 2 | Rinse | 10 min | ambient | Fresh Water |  | Remove sea water residues (Hardness compounds)
127 | Coconut oily fatty acid | Method 1 | Cleaning to Water White and High Purity Standard (Recipe is for 1000 m³ tank) | 3 | Recirculation | 1,5-2,0 | 75 | Fresh Water | 0,2-0,4% CTC-Cleaner-VLC plus 5% P3 Grato 50 Marine | Stainless steel or alkali resistant coating only
127 | Coconut oily fatty acid | Method 1 | Cleaning to Water White and High Purity Standard (Recipe is for 1000 m³ tank) | 4 | Rinse | 30 Min | ambient | Fresh Water |  | Inspect tank if white residues present continue with step 5
127 | Coconut oily fatty acid | Method 1 | Cleaning to Water White and High Purity Standard (Recipe is for 1000 m³ tank) | 5 | Recirculation | 1,0-1,5 | 50 | Fresh Water | 0,2-0,4% CTC-Cleaner-VLC plus 2% Metal Brightner P3 T1166 | Removal of white powdery residue (if applicable). Not to be used on zinc coating.
127 | Coconut oily fatty acid | Method 1 | Cleaning to Water White and High Purity Standard (Recipe is for 1000 m³ tank) | 6 | Rinse | 30 Min | ambient | Fresh Water
127 | Coconut oily fatty acid | Method 2 | Cleaning to Water White and High Purity Standard (avoiding formation of white | 1 | Butterworth | 1,5-2,0 | moderate | Hardness Reduced Fresh Water | Sodium Carbonate (Na2 CO3) | Prepare the necessary amount of fresh water in a separate clean tank and add per 10 cub. of fresh water 15 kg Sodium Carbonate. Mix the solution by pump-recirculation and wait approx 1- 1.5 hour before use.
127 | Coconut oily fatty acid | Method 2 | Cleaning to Water White and High Purity Standard (avoiding formation of white | 2 | Recirculation | 1,5-2,0 | 60-70 | Hardness Reduced Fresh Water | 0,2-0,4% CTC-Cleaner-VLC plus 5% P3 Grato 50 Marine | Use for recirculation cleaning as well the waterhardness reduced water
127 | Coconut oily fatty acid | Method 2 | Cleaning to Water White and High Purity Standard (avoiding formation of white | 3 | Rinse | 30 Min | ambient | Fresh Water
127 | Coconut oily fatty acid | Method 2 | Cleaning to Water White and High Purity Standard (avoiding formation of white | 4 | Vent/Mop/Dry
128 | COCONUTOIL | Method 1 | Cleaning to Water White and High Purity Standard (Recipe is for 1000 m³ tank) | 1 | Butterworth | 1,0-1,5 | moderate | Sea Water |  | Non drying oil. If FFA content is high clean like a fatty acid (coco fatty acid)
128 | COCONUTOIL | Method 1 | Cleaning to Water White and High Purity Standard (Recipe is for 1000 m³ tank) | 2 | Butterworth | 1,0-1,5 | hot | Sea Water
128 | COCONUTOIL | Method 1 | Cleaning to Water White and High Purity Standard (Recipe is for 1000 m³ tank) | 3 | Rinse | 10 Min | ambient | Fresh Water |  | Remove sea water residues (Hardness compounds)
128 | COCONUTOIL | Method 1 | Cleaning to Water White and High Purity Standard (Recipe is for 1000 m³ tank) | 4 | Recirculation | 1,0-1,5 | 60-70 | Fresh Water | 0,2-0,4% CTC-Cleaner-VLC
128 | COCONUTOIL | Method 1 | Cleaning to Water White and High Purity Standard (Recipe is for 1000 m³ tank) | 5 | Rinse | 20 Min | ambient | Fresh Water
128 | COCONUTOIL | Method 1 | Cleaning to Water White and High Purity Standard (Recipe is for 1000 m³ tank) | 6 | Vent/Mop/Dry
128 | COCONUTOIL | Method 2 | Cleaning to Water White and High Purity Standard (Recipe is for 1000 m³ tank) | 1 | Butterworth | 1,0-1,5 | moderate | Sea Water |  | Non drying oil. But if FFA content is high clean like a fatty acid (e.g. palm fatty acid).
128 | COCONUTOIL | Method 2 | Cleaning to Water White and High Purity Standard (Recipe is for 1000 m³ tank) | 2 | Butterworth | 1,0-1,5 | hot | Sea Water
128 | COCONUTOIL | Method 2 | Cleaning to Water White and High Purity Standard (Recipe is for 1000 m³ tank) | 3 | Rinse | 10 Min | ambient | Fresh Water |  | Remove sea water residues (Hardness compounds)
128 | COCONUTOIL | Method 2 | Cleaning to Water White and High Purity Standard (Recipe is for 1000 m³ tank) | 4 | Recirculation | 1,0-1,5 | hot | Fresh Water | 0,2-0,4% CTC-Cleaner-VLC plus 2 -5% P3 Grato 50 Marine | Stainless steel or alkali resistant coating only. For Zinc Coating use 2% P3 Grato 14 and 0,2-0,4% CTC- Cleaner-VLC
128 | COCONUTOIL | Method 2 | Cleaning to Water White and High Purity Standard (Recipe is for 1000 m³ tank) | 5 | Rinse | 30 Min | ambient | Fresh Water
128 | COCONUTOIL | Method 2 | Cleaning to Water White and High Purity Standard (Recipe is for 1000 m³ tank) | 6 | Vent/Mop/Dry
129 | CODLIVER OIL | Method 1 | Cleaning to Water White and High Purity Standard (Recipe is for 1000 m³ tank) | 1 | Butterworth | 1,5-2,0 | ambient | Sea Water |  | Clean immediately after discharge and avoid adjacent heat. Ambient temperature because semi drying oil.
129 | CODLIVER OIL | Method 1 | Cleaning to Water White and High Purity Standard (Recipe is for 1000 m³ tank) | 2 | Butterworth | 1,0-1,5 | 50-60 | Sea Water
129 | CODLIVER OIL | Method 1 | Cleaning to Water White and High Purity Standard (Recipe is for 1000 m³ tank) | 3 | Rinse | 10 Min | ambient | Fresh Water |  | Remove sea water residues (Hardness compounds)
129 | CODLIVER OIL | Method 1 | Cleaning to Water White and High Purity Standard (Recipe is for 1000 m³ tank) | 4 | Recirculation | 1,0-1,5 | 60-70 | Fresh Water | 0,2-0,4% CTC-Cleaner-VLC
129 | CODLIVER OIL | Method 1 | Cleaning to Water White and High Purity Standard (Recipe is for 1000 m³ tank) | 5 | Rinse | 20 Min | ambient | Fresh Water
129 | CODLIVER OIL | Method 1 | Cleaning to Water White and High Purity Standard (Recipe is for 1000 m³ tank) | 6 | Vent/Mop/Dry
129 | CODLIVER OIL | Method 2 | Cleaning to Water White and High Purity Standard (if dried residues present) | 1 | Butterworth | 1,5-2,0 | ambient | Sea Water |  | Clean immediately after discharge and avoid adjacent heat. Ambient temperature because semi drying oil.
129 | CODLIVER OIL | Method 2 | Cleaning to Water White and High Purity Standard (if dried residues present) | 2 | Butterworth | 1,0-1,5 | 50-60 | Sea Water
129 | CODLIVER OIL | Method 2 | Cleaning to Water White and High Purity Standard (if dried residues present) | 3 | Rinse | 10 Min | ambient | Fresh Water |  | Remove sea water residues (Hardness compounds)
129 | CODLIVER OIL | Method 2 | Cleaning to Water White and High Purity Standard (if dried residues present) | 4 | Recirculation | 1,0-1,5 | 60-70 | Fresh Water | 0,2-0,4% CTC-Cleaner-VLC plus 5% P3 Grato 50 Marine | Stainless steel or alkali resistant coating only. For Zinc Coating use 2% P3 Grato 14 and 0,2-0,4% CTC- Cleaner-VLC
129 | CODLIVER OIL | Method 2 | Cleaning to Water White and High Purity Standard (if dried residues present) | 5 | Rinse | 30 Min | ambient | Fresh Water
129 | CODLIVER OIL | Method 2 | Cleaning to Water White and High Purity Standard (if dried residues present) | 6 | Vent/Mop/Dry
130 | COTTONSEEDOIL | Method 1 | Cleaning to Water White and High Purity Standard (Recipe is for 1000 m³ tank) | 1 | Butterworth | 1,5-2,0 | ambient | Sea Water |  | Clean immediately after discharge and avoid adjacent heat. Ambient temperature because semi drying oil.
130 | COTTONSEEDOIL | Method 1 | Cleaning to Water White and High Purity Standard (Recipe is for 1000 m³ tank) | 2 | Butterworth | 1,0-1,5 | 50-60 | Sea Water
130 | COTTONSEEDOIL | Method 1 | Cleaning to Water White and High Purity Standard (Recipe is for 1000 m³ tank) | 3 | Rinse | 10 Min | ambient | Fresh Water |  | Remove sea water residues (Hardness compounds)
130 | COTTONSEEDOIL | Method 1 | Cleaning to Water White and High Purity Standard (Recipe is for 1000 m³ tank) | 4 | Recirculation | 1,0-1,5 | 60-70 | Fresh Water | 0,2-0,4% CTC-Cleaner-VLC
130 | COTTONSEEDOIL | Method 1 | Cleaning to Water White and High Purity Standard (Recipe is for 1000 m³ tank) | 5 | Rinse | 20 Min | ambient | Fresh Water
130 | COTTONSEEDOIL | Method 1 | Cleaning to Water White and High Purity Standard (Recipe is for 1000 m³ tank) | 6 | Vent/Mop/Dry
130 | COTTONSEEDOIL | Method 2 | Cleaning to Water White and High Purity Standard (if dried residues present) | 1 | Butterworth | 1,5-2,0 | ambient | Sea Water |  | Clean immediately after discharge and avoid adjacent heat. Ambient temperature because semi drying oil.
130 | COTTONSEEDOIL | Method 2 | Cleaning to Water White and High Purity Standard (if dried residues present) | 2 | Butterworth | 1,0-1,5 | 50-60 | Sea Water
130 | COTTONSEEDOIL | Method 2 | Cleaning to Water White and High Purity Standard (if dried residues present) | 3 | Rinse | 10 Min | ambient | Fresh Water |  | Remove sea water residues (Hardness compounds)
130 | COTTONSEEDOIL | Method 2 | Cleaning to Water White and High Purity Standard (if dried residues present) | 4 | Recirculation | 1,0-1,5 | 60-70 | Fresh Water | 0,2-0,4% CTC-Cleaner-VLC plus 5% P3 Grato 50 Marine | Stainless steel or alkali resistant coating only. For Zinc Coating use 2% P3 Grato 14 and 0,2-0,4% CTC- Cleaner-VLC
130 | COTTONSEEDOIL | Method 2 | Cleaning to Water White and High Purity Standard (if dried residues present) | 5 | Rinse | 30 Min | ambient | Fresh Water
130 | COTTONSEEDOIL | Method 2 | Cleaning to Water White and High Purity Standard (if dried residues present) | 6 | Vent/Mop/Dry
131 | CREOSOTE | Method 1 | Cleaning to Water White and High Purity Standard (Recipe is for 1000 m³ tank) | 1 | Butterworth | 1,0-1,5 | moderate | Sea Water |  | Initial cleaning temperature should not exceed 65°C. Formation of insoluble scale possible if too hot.
131 | CREOSOTE | Method 1 | Cleaning to Water White and High Purity Standard (Recipe is for 1000 m³ tank) | 2 | Butterworth | 2,0-2,5 | hot | Sea Water
131 | CREOSOTE | Method 1 | Cleaning to Water White and High Purity Standard (Recipe is for 1000 m³ tank) | 3 | Recirculation | 1,5-2,0 | 70 | Fresh Water | 10% KT-Plus
131 | CREOSOTE | Method 1 | Cleaning to Water White and High Purity Standard (Recipe is for 1000 m³ tank) | 4 | Butterworth | 1,0-1,5 | hot | Sea Water
131 | CREOSOTE | Method 1 | Cleaning to Water White and High Purity Standard (Recipe is for 1000 m³ tank) | 5 | Rinse | 20 Min | ambient | Fresh Water
131 | CREOSOTE | Method 1 | Cleaning to Water White and High Purity Standard (Recipe is for 1000 m³ tank) | 6 | Vent/Mop/Dry
132 | CRESOLS (MIXED ISOMERS) | Method 1 | Cleaning to Water White Standard (Recipe is for 1000 m³ tank) | 1 | Butterworth | 0,5-1,0 | 60 | Sea Water
132 | CRESOLS (MIXED ISOMERS) | Method 1 | Cleaning to Water White Standard (Recipe is for 1000 m³ tank) | 2 | Butterworth | 2,0-2,5 | hot | Sea Water | No cleaner required
132 | CRESOLS (MIXED ISOMERS) | Method 1 | Cleaning to Water White Standard (Recipe is for 1000 m³ tank) | 3 | Rinse | 20 Min | ambient | Fresh Water
132 | CRESOLS (MIXED ISOMERS) | Method 1 | Cleaning to Water White Standard (Recipe is for 1000 m³ tank) | 4 | Vent/Mop/Dry
132 | CRESOLS (MIXED ISOMERS) | Method 2 | Cleaning to High Purity Standard (Recipe is for 1000 m³ tank) | 1 | Butterworth | 0,5-1,0 | 60 | Sea Water
132 | CRESOLS (MIXED ISOMERS) | Method 2 | Cleaning to High Purity Standard (Recipe is for 1000 m³ tank) | 2 | Butterworth | 2,0 | hot | Sea Water
132 | CRESOLS (MIXED ISOMERS) | Method 2 | Cleaning to High Purity Standard (Recipe is for 1000 m³ tank) | 3 | Recirculation | 1,0 | 50 | Fresh Water | 0,2-0,4% CTC-Cleaner-VLC plus 2-3% P3 NA Marine | Stainless Steel or alkali resistant coating only
132 | CRESOLS (MIXED ISOMERS) | Method 2 | Cleaning to High Purity Standard (Recipe is for 1000 m³ tank) | 4 | Rinse | 30 Min | ambient | Fresh Water
132 | CRESOLS (MIXED ISOMERS) | Method 2 | Cleaning to High Purity Standard (Recipe is for 1000 m³ tank) | 5 | Vent/Mop/Dry
133 | CRESYLICACID | Method 1 | Cleaning to Water White Standard (Recipe is for 1000 m³ tank) | 1 | Butterworth | 0,5-1,0 | warm | Sea Water
133 | CRESYLICACID | Method 1 | Cleaning to Water White Standard (Recipe is for 1000 m³ tank) | 2 | Butterworth | 2,0-2,5 | hot | Sea Water | No cleaner required
133 | CRESYLICACID | Method 1 | Cleaning to Water White Standard (Recipe is for 1000 m³ tank) | 3 | Rinse | 20 Min | ambient | Fresh Water
133 | CRESYLICACID | Method 1 | Cleaning to Water White Standard (Recipe is for 1000 m³ tank) | 4 | Vent/Mop/Dry
133 | CRESYLICACID | Method 2 | Cleaning to High Purity Standard (Recipe is for 1000 m³ tank) | 1 | Butterworth | 0,5-1,0 | warm | Sea Water
133 | CRESYLICACID | Method 2 | Cleaning to High Purity Standard (Recipe is for 1000 m³ tank) | 2 | Butterworth | 2,0 | hot | Sea Water
133 | CRESYLICACID | Method 2 | Cleaning to High Purity Standard (Recipe is for 1000 m³ tank) | 3 | Recirculation | 1,0 | 50 | Fresh Water | 0,2-0,4% CTC-Cleaner-VLC plus 2-3% P3 NA Marine | Stainless Steel or alkali resistant coating only
133 | CRESYLICACID | Method 2 | Cleaning to High Purity Standard (Recipe is for 1000 m³ tank) | 4 | Rinse | 30 Min | ambient | Fresh Water
133 | CRESYLICACID | Method 2 | Cleaning to High Purity Standard (Recipe is for 1000 m³ tank) | 5 | Vent/Mop/Dry
134 | CROTONALDEHYDE | Method 1 | Cleaning to Water White and High Purity Standard (Recipe is for 1000 m³ tank) | 1 | Butterworth | 1,0-1,5 | ambient | Sea Water |  | Eliminate all ignition source. Ambient temperature because of flammability and polymerisation. Clean asap after discharge
134 | CROTONALDEHYDE | Method 1 | Cleaning to Water White and High Purity Standard (Recipe is for 1000 m³ tank) | 2 | Butterworth | 1,0-1,5 | hot | Sea Water | No cleaner required | Solubility of the product in water is 16%
134 | CROTONALDEHYDE | Method 1 | Cleaning to Water White and High Purity Standard (Recipe is for 1000 m³ tank) | 3 | Rinse | 20 Min | ambient | Fresh Water
134 | CROTONALDEHYDE | Method 1 | Cleaning to Water White and High Purity Standard (Recipe is for 1000 m³ tank) | 4 | Vent/Mop/Dry
135 | CUMENE | Method 1 | Cleaning to Water White Standard (Recipe is for 1000 m³ tank) | 1 | Butterworth | 0,5-1,0 | ambient | Sea Water |  | Ambient temperature due to flammability
135 | CUMENE | Method 1 | Cleaning to Water White Standard (Recipe is for 1000 m³ tank) | 2 | Butterworth | 1,5-2,0 | hot | Sea Water | No cleaner required
135 | CUMENE | Method 1 | Cleaning to Water White Standard (Recipe is for 1000 m³ tank) | 3 | Rinse | 20 Min |  | Fresh Water
135 | CUMENE | Method 1 | Cleaning to Water White Standard (Recipe is for 1000 m³ tank) | 4 | Vent/Mop/Dry
135 | CUMENE | Method 2 | Cleaning to High Purity Standard (Recipe is for 1000 m³ tank) | 1 | Butterworth | 0,5-1,0 | ambient | Sea Water |  | Ambient temperature due to flammability
135 | CUMENE | Method 2 | Cleaning to High Purity Standard (Recipe is for 1000 m³ tank) | 2 | Injection | 1,0-1,5 | 60-70 | Sea Water | 0,2 % CTC-Cleaner-VLC | Inject the cleaner during cleaning into BW-Sytem.
135 | CUMENE | Method 2 | Cleaning to High Purity Standard (Recipe is for 1000 m³ tank) | 3 | Rinse | 20 Min |  | Fresh Water
135 | CUMENE | Method 2 | Cleaning to High Purity Standard (Recipe is for 1000 m³ tank) | 4 | Vent/Mop/Dry
135 | CUMENE | Method 3 | Cleaning to High Purity Standard (Recipe is for 1000 m³ tank) | 1 | Butterworth | 0,5-1,0 | ambient | Sea Water |  | Ambient temperature due to flammability
135 | CUMENE | Method 3 | Cleaning to High Purity Standard (Recipe is for 1000 m³ tank) | 2 | Butterworth | 1,0-1,5 | hot | Sea Water
135 | CUMENE | Method 3 | Cleaning to High Purity Standard (Recipe is for 1000 m³ tank) | 3 | Recirculation | 1,0-1,5 | 50-60 | Sea Water or Fresh Water | 0,2-0,4% CTC-Cleaner-VLC
135 | CUMENE | Method 3 | Cleaning to High Purity Standard (Recipe is for 1000 m³ tank) | 4 | Rinse | 20 Min | ambient | Fresh Water
135 | CUMENE | Method 3 | Cleaning to High Purity Standard (Recipe is for 1000 m³ tank) | 5 | Vent/Mop/Dry
136 | 1,5,9-CYCLODODECATRIENE | Method 1 | Cleaning to Water White and High Purity Standard (Recipe is for 1000 m³ tank) | 1 | Butterworth | 1,0-1,5 | ambient | Sea Water
136 | 1,5,9-CYCLODODECATRIENE | Method 1 | Cleaning to Water White and High Purity Standard (Recipe is for 1000 m³ tank) | 2 | Butterworth | 1,0-1,5 | hot | Sea Water | No cleaner required
136 | 1,5,9-CYCLODODECATRIENE | Method 1 | Cleaning to Water White and High Purity Standard (Recipe is for 1000 m³ tank) | 3 | Rinse | 20 Min | ambient | Fresh Water
136 | 1,5,9-CYCLODODECATRIENE | Method 1 | Cleaning to Water White and High Purity Standard (Recipe is for 1000 m³ tank) | 4 | Vent/Mop/Dry
137 | CYCLOHEPTANE | Method 1 | Cleaning to Water White and High Purity Standard (Recipe is for 1000 m³ tank) | 1 | Butterworth | 1,0 | ambient | Sea Water |  | Eliminate any ignition source.
137 | CYCLOHEPTANE | Method 1 | Cleaning to Water White and High Purity Standard (Recipe is for 1000 m³ tank) | 2 | Butterworth | 1,0 | 50 | Sea Water | No cleaner required
137 | CYCLOHEPTANE | Method 1 | Cleaning to Water White and High Purity Standard (Recipe is for 1000 m³ tank) | 3 | Rinse | 20 Min | ambient | Fresh Water
137 | CYCLOHEPTANE | Method 1 | Cleaning to Water White and High Purity Standard (Recipe is for 1000 m³ tank) | 4 | Vent/Mop/Dry
138 | CYCLOHEXANE | Method 1 | Cleaning to Water White and High Purity Standard (Recipe is for 1000 m³ tank) | 1 | Butterworth | 0,5-1,0 | ambient | Sea Water |  | Eliminate all ignition sources
138 | CYCLOHEXANE | Method 1 | Cleaning to Water White and High Purity Standard (Recipe is for 1000 m³ tank) | 2 | Butterworth | 1,0 | 30-40 | Sea Water | No cleaner required
138 | CYCLOHEXANE | Method 1 | Cleaning to Water White and High Purity Standard (Recipe is for 1000 m³ tank) | 3 | Rinse | 20 Min | ambient | Fresh Water
138 | CYCLOHEXANE | Method 1 | Cleaning to Water White and High Purity Standard (Recipe is for 1000 m³ tank) | 4 | Vent/Mop/Dry
139 | CYCLOHEXANOL | Method 1 | Cleaning to Water White and High Purity Standard (Recipe is for 1000 m³ tank) | 1 | Butterworth | 1,5-2,0 | 50 | Sea Water | No cleaner required | Keep temp well below flash point.
139 | CYCLOHEXANOL | Method 1 | Cleaning to Water White and High Purity Standard (Recipe is for 1000 m³ tank) | 2 | Rinse | 20 Min | ambient | Fresh Water
139 | CYCLOHEXANOL | Method 1 | Cleaning to Water White and High Purity Standard (Recipe is for 1000 m³ tank) | 3 | Vent/Mop/Dry
140 | CYCLOHEXANOL AND CYCLOHEXANONE MIXTURE | Method 1 | Cleaning to Water White and High Purity Standard (Recipe is for 1000 m³ tank) | 1 | Butterworth | 0,5-1,0 | ambient | Sea Water
140 | CYCLOHEXANOL AND CYCLOHEXANONE MIXTURE | Method 1 | Cleaning to Water White and High Purity Standard (Recipe is for 1000 m³ tank) | 2 | Butterworth | 1,0-1,5 | moderate | Sea Water | No cleaner required | Moderate temperature due to smell. Solubility of the product in water is 5%
140 | CYCLOHEXANOL AND CYCLOHEXANONE MIXTURE | Method 1 | Cleaning to Water White and High Purity Standard (Recipe is for 1000 m³ tank) | 3 | Rinse | 20 Min | ambient | Fresh Water
140 | CYCLOHEXANOL AND CYCLOHEXANONE MIXTURE | Method 1 | Cleaning to Water White and High Purity Standard (Recipe is for 1000 m³ tank) | 4 | Vent/Mop/Dry
141 | CYCLOHEXANONE | Method 1 | Cleaning to Water White and High Purity Standard (Recipe is for 1000 m³ tank) | 1 | Butterworth | 0,5-1,0 | ambient | Sea Water |  | Ambient temperature due to flammability
141 | CYCLOHEXANONE | Method 1 | Cleaning to Water White and High Purity Standard (Recipe is for 1000 m³ tank) | 2 | Butterworth | 1,0-1,5 | moderate | Sea Water | No cleaner required | Moderate temperature due to smell. Solubility of the product in water is 5%
141 | CYCLOHEXANONE | Method 1 | Cleaning to Water White and High Purity Standard (Recipe is for 1000 m³ tank) | 3 | Rinse | 20 Min | ambient | Fresh Water
141 | CYCLOHEXANONE | Method 1 | Cleaning to Water White and High Purity Standard (Recipe is for 1000 m³ tank) | 4 | Vent/Mop/Dry
142 | CYCLOHEXYLACETATE | Method 1 | Cleaning to Water White and High Purity Standard (Recipe is for 1000 m³ tank) | 1 | Butterworth | 0,5-1,0 | ambient | Sea Water
142 | CYCLOHEXYLACETATE | Method 1 | Cleaning to Water White and High Purity Standard (Recipe is for 1000 m³ tank) | 2 | Butterworth | 1,0-1,5 | hot | Sea Water | No cleaner required
142 | CYCLOHEXYLACETATE | Method 1 | Cleaning to Water White and High Purity Standard (Recipe is for 1000 m³ tank) | 3 | Rinse | 20 Min | ambient | Fresh Water
142 | CYCLOHEXYLACETATE | Method 1 | Cleaning to Water White and High Purity Standard (Recipe is for 1000 m³ tank) | 4 | Vent/Mop/Dry
143 | CYCLOHEXYLAMINE | Method 1 | Cleaning to Water White and High Purity Standard (Recipe is for 1000 m³ tank) | 1 | Butterworth | 1,0-1,5 | ambient | Sea Water or Fresh Water |  | Ambient temperature due to flammability. Eliminate all ignition sources. Pre-clean preferably at least 20 minutes with ambient fresh water because with sea water formation of white deposits on tank walls possible.
143 | CYCLOHEXYLAMINE | Method 1 | Cleaning to Water White and High Purity Standard (Recipe is for 1000 m³ tank) | 2 | Butterworth | 1,0 | 50 | Sea Water | No cleaner required | Product is completely soluble in water
143 | CYCLOHEXYLAMINE | Method 1 | Cleaning to Water White and High Purity Standard (Recipe is for 1000 m³ tank) | 3 | Rinse | 20 Min | ambient | Fresh Water
143 | CYCLOHEXYLAMINE | Method 1 | Cleaning to Water White and High Purity Standard (Recipe is for 1000 m³ tank) | 4 | Vent/Mop/Dry
144 | CYCLOPENTANE | Method 1 | Cleaning to Water White and High Purity Standard (Recipe is for 1000 m³ tank) | 1 | Butterworth | 1,0 | ambient | Sea Water |  | Ambient temperature due to flammability.
144 | CYCLOPENTANE | Method 1 | Cleaning to Water White and High Purity Standard (Recipe is for 1000 m³ tank) | 2 | Butterworth | 1,0 | 50 | Sea Water | No cleaner required
144 | CYCLOPENTANE | Method 1 | Cleaning to Water White and High Purity Standard (Recipe is for 1000 m³ tank) | 3 | Rinse | 20 Min | ambient | Fresh Water
144 | CYCLOPENTANE | Method 1 | Cleaning to Water White and High Purity Standard (Recipe is for 1000 m³ tank) | 4 | Vent/Mop/Dry
145 | CYCLOPENTENE | Method 1 | Cleaning to Water White and High Purity Standard (Recipe is for 1000 m³ tank) | 1 | Butterworth | 1,0 | ambient | Sea Water |  | Ambient temperature due to flammability. Eliminate all ignition sources.
145 | CYCLOPENTENE | Method 1 | Cleaning to Water White and High Purity Standard (Recipe is for 1000 m³ tank) | 2 | Butterworth | 1,0 | 50 | Sea Water | No cleaner required
145 | CYCLOPENTENE | Method 1 | Cleaning to Water White and High Purity Standard (Recipe is for 1000 m³ tank) | 3 | Rinse | 20 Min | ambient | Fresh Water
145 | CYCLOPENTENE | Method 1 | Cleaning to Water White and High Purity Standard (Recipe is for 1000 m³ tank) | 4 | Vent/Mop/Dry |  |  |  |  | Product residues will be removed by evaporation
146 | DECAHYDRONAPHTHALENE | Method 1 | Cleaning to Water White and High Purity Standard (Recipe is for 1000 m³ tank) | 1 | Butterworth | 1,0-1,5 | ambient | Sea Water
146 | DECAHYDRONAPHTHALENE | Method 1 | Cleaning to Water White and High Purity Standard (Recipe is for 1000 m³ tank) | 2 | Injection | 1,0-1,5 | hot | Sea Water | No cleaner required
146 | DECAHYDRONAPHTHALENE | Method 1 | Cleaning to Water White and High Purity Standard (Recipe is for 1000 m³ tank) | 3 | Rinse | 20 Min | ambient | Fresh Water
146 | DECAHYDRONAPHTHALENE | Method 1 | Cleaning to Water White and High Purity Standard (Recipe is for 1000 m³ tank) | 4 | Vent/Mop/Dry
147 | DECANE | Method 1 | Cleaning to Water White Standard (Recipe is for 1000 m³ tank) | 1 | Butterworth | 1,0 | ambient | Sea Water
147 | DECANE | Method 1 | Cleaning to Water White Standard (Recipe is for 1000 m³ tank) | 2 | Butterworth | 1,0-1,5 | hot | Sea Water | No cleaner required
147 | DECANE | Method 1 | Cleaning to Water White Standard (Recipe is for 1000 m³ tank) | 3 | Rinse | 20 Min | ambient | Fresh Water
147 | DECANE | Method 1 | Cleaning to Water White Standard (Recipe is for 1000 m³ tank) | 4 | Vent/Mop/Dry
147 | DECANE | Method 2 | Cleaning to High Purity Standard (Recipe is for 1000 m³ tank) | 1 | Butterworth | 1,0 | ambient | Sea Water
147 | DECANE | Method 2 | Cleaning to High Purity Standard (Recipe is for 1000 m³ tank) | 2 | Butterworth | 1,0-1,5 | 60-70 | Sea Water | 0,2% CTC-Cleaner-VLC | Inject the cleaner during cleaning into BW-Sytem
147 | DECANE | Method 2 | Cleaning to High Purity Standard (Recipe is for 1000 m³ tank) | 3 | Rinse | 20 Min | ambient | Fresh Water
147 | DECANE | Method 2 | Cleaning to High Purity Standard (Recipe is for 1000 m³ tank) | 4 | Vent/Mop/Dry
147 | DECANE | Method 3 | Cleaning to High Purity Standard (Recipe is for 1000 m³ tank) | 1 | Butterworth | 1,0 | ambient | Sea Water
147 | DECANE | Method 3 | Cleaning to High Purity Standard (Recipe is for 1000 m³ tank) | 2 | Butterworth | 1,0 | hot | Sea Water
147 | DECANE | Method 3 | Cleaning to High Purity Standard (Recipe is for 1000 m³ tank) | 3 | Recirculation | 1,0 | 60-70 | Sea Water or Fresh Water | 0,2-0,4% CTC-Cleaner-VLC
147 | DECANE | Method 3 | Cleaning to High Purity Standard (Recipe is for 1000 m³ tank) | 4 | Rinse | 20 Min | ambient | Fresh Water
147 | DECANE | Method 3 | Cleaning to High Purity Standard (Recipe is for 1000 m³ tank) | 5 | Vent/Mop/Dry
148 | DECANOIC ACID | Method 1 | Cleaning to Water White and High Purity Standard (Recipe is for 1000 m³ tank) | 1 | Butterworth | 1,0-1,5 | 50 | Sea Water or Fresh Water |  | To avoid white sticky residues pre- wash preferably with fresh water of a low water hardness. Keep temperature 20 deg. C above melting point
148 | DECANOIC ACID | Method 1 | Cleaning to Water White and High Purity Standard (Recipe is for 1000 m³ tank) | 2 | Butterworth | 1,0-1,5 | 60-70 | Sea Water
148 | DECANOIC ACID | Method 1 | Cleaning to Water White and High Purity Standard (Recipe is for 1000 m³ tank) | 3 | Rinse | 10 Min | ambient | Fresh Water |  | Remove sea water residues (Hardness compounds)
148 | DECANOIC ACID | Method 1 | Cleaning to Water White and High Purity Standard (Recipe is for 1000 m³ tank) | 4 | Recirculation | 1,0-1,5 | 60-70 | Fresh Water | 0,2-0,4% CTC-Cleaner-VLC plus 2 -5% P3 Grato 50 Marine | Stainless steel or alkali resistant coating only
148 | DECANOIC ACID | Method 1 | Cleaning to Water White and High Purity Standard (Recipe is for 1000 m³ tank) | 5 | Rinse | 30 Min | ambient | Fresh Water
148 | DECANOIC ACID | Method 1 | Cleaning to Water White and High Purity Standard (Recipe is for 1000 m³ tank) | 6 | Vent/Mop/Dry |  |  |  |  | If white powdery residues present (reaction with water hardness compounds) butterworth the tank by re- circulation with a solution of 2-5% T1166 and 0,2-0,4% CTC-Cleaner-VLC
149 | DECANOL | Method 1 | Cleaning to Water White and High Purity Standard (Recipe is for 1000 m³ tank) | 1 | Butterworth | 1,0-1,5 | warm | Sea Water
149 | DECANOL | Method 1 | Cleaning to Water White and High Purity Standard (Recipe is for 1000 m³ tank) | 2 | Butterworth | 1,0-1,5 | hot | Sea Water | No cleaner required
149 | DECANOL | Method 1 | Cleaning to Water White and High Purity Standard (Recipe is for 1000 m³ tank) | 3 | Rinse | 20 Min | ambient | Fresh Water
149 | DECANOL | Method 1 | Cleaning to Water White and High Purity Standard (Recipe is for 1000 m³ tank) | 4 | Vent/Mop/Dry
149 | DECANOL | Method 1 | Cleaning to Water White and High Purity Standard (Recipe is for 1000 m³ tank) | 1-DECANOL, | ALCOHOL C10, DECYLICALCOHOL, NORM-DECYLALCOHOL, 112-30-1 Description: Colourless some plastics. Properties @ 20°C 0,829 0,004 Point 7 Point 231 Pressure 0,0001 12,44 82 UNKNOWN UNKNOWN Limit UNKNOWN | ALFOL C10, | ALFOL C-10, CAPRICALCOHOL, | CAPRINICALCOHOL, MIXED ISOMERS, SIPOL MW: odour. Flammable Safety FLAMMABLE g/g C Info for C Cleanliness Wall Wash C Info for vol vol | DECAN-1-OL, DECANOL, N-DECANOL, NONYLCARBINOL, NORM-DECAN-1-OL, L10 158,4 USCG Group 20 ALCOHOLS with high flaspoint of 82 deg Remarks Emergency IF HEATED. STABLE UNDER NORMAL cleaning before loading Standard required: could be required by certain Load Ports cleaning after discharge | DECYL ALCOHOL (ALL ISOMERS), NORM-DECANOL, AND GLYCOLS C. Irritates eyes and respiratory Response Info (ERI) Card: 3-11 CONDITIONS. High Purity (depending on prior cargo)
149 | DECANOL |  |  | 50% | System HDur 15400 - Not Resist. Resistance + |  |  | JOTUN SILGU SIGM JOTA ARD AGUA COTE GUAR RD 5 + + + | AMERON CARBOLINE TANK TANK DIME AM90 CARB PHEN GUAR TCOA S O OLINE D HB D TES ZINC 373 SPECI 11 + + + + + + | CHOGUKO INTERNATIONAL T-500 T-800 GAL INTER INTER INTER BON LINE LINE LINE 904 704 104 + + + + + +
149 | DECANOL | Method 1 | Cleaning to Water White and High Purity Standard (Recipe is for 1000 m³ tank) | 1 | Butterworth | 1,0-1,5 | warm | Sea Water
149 | DECANOL | Method 1 | Cleaning to Water White and High Purity Standard (Recipe is for 1000 m³ tank) | 2 | Butterworth | 1,0-1,5 | hot | Sea Water | No cleaner required
149 | DECANOL | Method 1 | Cleaning to Water White and High Purity Standard (Recipe is for 1000 m³ tank) | 3 | Rinse | 20 Min | ambient | Fresh Water
149 | DECANOL | Method 1 | Cleaning to Water White and High Purity Standard (Recipe is for 1000 m³ tank) | 4 | Vent/Mop/Dry
150 | 1-DECENE | Method 1 | Cleaning to Water White Standard (Recipe is for 1000 m³ tank) | 1 | Butterworth | 0,5-1,0 | ambient | Sea Water |  | Ambient temperature due to flammability
150 | 1-DECENE | Method 1 | Cleaning to Water White Standard (Recipe is for 1000 m³ tank) | 2 | Butterworth | 1,0-1,5 | 60-70 | Sea Water | No cleaner required
150 | 1-DECENE | Method 1 | Cleaning to Water White Standard (Recipe is for 1000 m³ tank) | 3 | Rinse | 20 Min | ambient | Fresh Water
150 | 1-DECENE | Method 1 | Cleaning to Water White Standard (Recipe is for 1000 m³ tank) | 4 | Vent/Mop/Dry
150 | 1-DECENE | Method 2 | Cleaning to High Purity Standard (Recipe is for 1000 m³ tank) | 1 | Butterworth | 0,5-1,0 | ambient | Sea Water |  | Ambient temperature due to flammability
150 | 1-DECENE | Method 2 | Cleaning to High Purity Standard (Recipe is for 1000 m³ tank) | 2 | Injection | 1,0-1,5 | 60-70 | Sea Water | 0,2% CTC-Cleaner-VLC | Inject the cleaner during cleaning into BW-Sytem
150 | 1-DECENE | Method 2 | Cleaning to High Purity Standard (Recipe is for 1000 m³ tank) | 3 | Rinse | 20 Min | ambient | Fresh Water
150 | 1-DECENE | Method 2 | Cleaning to High Purity Standard (Recipe is for 1000 m³ tank) | 4 | Vent/Mop/Dry
150 | 1-DECENE | Method 3 | Cleaning to High Purity Standard (Recipe is for 1000 m³ tank) | 1 | Butterworth | 0,5-1,0 | ambient | Sea Water |  | Ambient temperature due to flammability
150 | 1-DECENE | Method 3 | Cleaning to High Purity Standard (Recipe is for 1000 m³ tank) | 2 | Butterworth | 1,0-1,5 | 60-70 | Sea Water
150 | 1-DECENE | Method 3 | Cleaning to High Purity Standard (Recipe is for 1000 m³ tank) | 3 | Recirculation | 1,0-1,5 | 60-70 | Sea Water or Fresh Water | 0,2-0,4% CTC-Cleaner-VLC
150 | 1-DECENE | Method 3 | Cleaning to High Purity Standard (Recipe is for 1000 m³ tank) | 4 | Rinse | 20 Min | ambient | Fresh Water
150 | 1-DECENE | Method 3 | Cleaning to High Purity Standard (Recipe is for 1000 m³ tank) | 5 | Vent/Mop/Dry
151 | DECYLACRYLATE | Method 1 | Cleaning to Water White Standard (Recipe is for 1000 m³ tank) | 1 | Butterworth | 1,5-2,0 | ambient | Sea Water |  | Ambient temperature due to polimerization
151 | DECYLACRYLATE | Method 1 | Cleaning to Water White Standard (Recipe is for 1000 m³ tank) | 2 | Butterworth | 1,0-1,5 | 60-70 | Sea Water | No cleaner required | Temperature due to smell.
151 | DECYLACRYLATE | Method 1 | Cleaning to Water White Standard (Recipe is for 1000 m³ tank) | 3 | Rinse | 20 Min | ambient | Fresh Water
151 | DECYLACRYLATE | Method 1 | Cleaning to Water White Standard (Recipe is for 1000 m³ tank) | 4 | Vent/Mop/Dry
151 | DECYLACRYLATE | Method 2 | Cleaning to High Purity Standard (Recipe is for 1000 m³ tank) | 1 | Butterworth | 1,5-2,0 | ambient | Sea Water |  | Ambient temperature due to polimerization
151 | DECYLACRYLATE | Method 2 | Cleaning to High Purity Standard (Recipe is for 1000 m³ tank) | 2 | Injection | 1,0-1,5 | 60-70 | Sea Water | 0,2 % CTC-Cleaner-VLC | Inject the cleaner during cleaning into BW-Sytem.
151 | DECYLACRYLATE | Method 2 | Cleaning to High Purity Standard (Recipe is for 1000 m³ tank) | 3 | Rinse | 20 Min | ambient | Fresh Water
151 | DECYLACRYLATE | Method 2 | Cleaning to High Purity Standard (Recipe is for 1000 m³ tank) | 4 | Vent/Mop/Dry
151 | DECYLACRYLATE | Method 3 | Cleaning to High Purity Standard (Recipe is for 1000 m³ tank) | 1 | Butterworth | 1,5-2,0 | ambient | Sea Water |  | Ambient temperature due to polimerization
151 | DECYLACRYLATE | Method 3 | Cleaning to High Purity Standard (Recipe is for 1000 m³ tank) | 2 | Butterworth | 1,0-1,5 | 60-70 | Sea Water
151 | DECYLACRYLATE | Method 3 | Cleaning to High Purity Standard (Recipe is for 1000 m³ tank) | 3 | Recirculation | 0,5-1,0 | 50 | Fresh Water | 0,2-0,4% CTC-Cleaner-VLC plus 3% P3 NA | Stainless steel or alkali resistant coating only
151 | DECYLACRYLATE | Method 3 | Cleaning to High Purity Standard (Recipe is for 1000 m³ tank) | 4 | Rinse | 30 Min | ambient | Fresh Water
151 | DECYLACRYLATE | Method 3 | Cleaning to High Purity Standard (Recipe is for 1000 m³ tank) | 5 | Vent/Mop/Dry
152 | DECYLMETHACRYLATE | Method 1 | Cleaning to Water White Standard (Recipe is for 1000 m³ tank) | 1 | Butterworth | 1,5-2,0 | ambient | Sea Water |  | Ambient temperature due to polimerization
152 | DECYLMETHACRYLATE | Method 1 | Cleaning to Water White Standard (Recipe is for 1000 m³ tank) | 2 | Butterworth | 1,0-1,5 | 60-70 | Sea Water | No cleaner required | Temperature due to smell.
152 | DECYLMETHACRYLATE | Method 1 | Cleaning to Water White Standard (Recipe is for 1000 m³ tank) | 3 | Rinse | 20 Min | ambient | Fresh Water
152 | DECYLMETHACRYLATE | Method 1 | Cleaning to Water White Standard (Recipe is for 1000 m³ tank) | 4 | Vent/Mop/Dry
152 | DECYLMETHACRYLATE | Method 2 | Cleaning to High Purity Standard (Recipe is for 1000 m³ tank) | 1 | Butterworth | 1,5-2,0 | ambient | Sea Water |  | Ambient temperature due to polimerization
152 | DECYLMETHACRYLATE | Method 2 | Cleaning to High Purity Standard (Recipe is for 1000 m³ tank) | 2 | Injection | 1,0-1,5 | 60-70 | Sea Water | 0,2 % CTC-Cleaner-VLC | Inject the cleaner during cleaning into BW-Sytem.
152 | DECYLMETHACRYLATE | Method 2 | Cleaning to High Purity Standard (Recipe is for 1000 m³ tank) | 3 | Rinse | 20 Min | ambient | Fresh Water
152 | DECYLMETHACRYLATE | Method 2 | Cleaning to High Purity Standard (Recipe is for 1000 m³ tank) | 4 | Vent/Mop/Dry
152 | DECYLMETHACRYLATE | Method 3 | Cleaning to High Purity Standard (Recipe is for 1000 m³ tank) | 1 | Butterworth | 1,5-2,0 | ambient | Sea Water |  | Ambient temperature due to polimerization
152 | DECYLMETHACRYLATE | Method 3 | Cleaning to High Purity Standard (Recipe is for 1000 m³ tank) | 2 | Butterworth | 1,0-1,5 | 60-70 | Sea Water
152 | DECYLMETHACRYLATE | Method 3 | Cleaning to High Purity Standard (Recipe is for 1000 m³ tank) | 3 | Recirculation | 0,5-1,0 | 50 | Fresh Water | 0,4% CTC-Cleaner-VLC plus 3% P3 NA Marine | Stainless steel or alkali resistant coating only
152 | DECYLMETHACRYLATE | Method 3 | Cleaning to High Purity Standard (Recipe is for 1000 m³ tank) | 4 | Rinse | 30 Min | ambient | Fresh Water
152 | DECYLMETHACRYLATE | Method 3 | Cleaning to High Purity Standard (Recipe is for 1000 m³ tank) | 5 | Vent/Mop/Dry
153 | DIACETONEALCOHOL | Method 1 | Cleaning to Water White and High Purity Standard (Recipe is for 1000 m³ tank) | 1 | Butterworth | 1,0 | ambient | Sea Water | No cleaner required | Product is 100% soluble in water
153 | DIACETONEALCOHOL | Method 1 | Cleaning to Water White and High Purity Standard (Recipe is for 1000 m³ tank) | 2 | Rinse | 20 Min | ambient | Fresh Water
153 | DIACETONEALCOHOL | Method 1 | Cleaning to Water White and High Purity Standard (Recipe is for 1000 m³ tank) | 3 | Vent/Mop/Dry
154 | DIALKYLPHTHALATE | Method 1 | Cleaning to Water White Standard (Recipe is for 1000 m³ tank) | 1 | Butterworth | 1,0 | warm | Sea Water |  | Warm temp. due to change of chem. Characteristics
154 | DIALKYLPHTHALATE | Method 1 | Cleaning to Water White Standard (Recipe is for 1000 m³ tank) | 2 | Butterworth | 1,5-2,0 | 60-70 | Sea Water | No cleaner required
154 | DIALKYLPHTHALATE | Method 1 | Cleaning to Water White Standard (Recipe is for 1000 m³ tank) | 3 | Rinse | 20 Min | ambient | Fresh Water
154 | DIALKYLPHTHALATE | Method 1 | Cleaning to Water White Standard (Recipe is for 1000 m³ tank) | 4 | Vent/Mop/Dry
154 | DIALKYLPHTHALATE | Method 2 | Cleaning to High Purity Standard (Recipe is for 1000 m³ tank) | 1 | Butterworth | 1,0 | warm | Sea Water |  | Warm temp. due to change of chem. Characteristics
154 | DIALKYLPHTHALATE | Method 2 | Cleaning to High Purity Standard (Recipe is for 1000 m³ tank) | 2 | Injection | 1,0-1,5 | 60-70 | Sea Water | 0,2 % CTC-Cleaner-VLC | Inject the cleaner during cleaning into BW-Sytem
154 | DIALKYLPHTHALATE | Method 2 | Cleaning to High Purity Standard (Recipe is for 1000 m³ tank) | 3 | Rinse | 20 Min | ambient | Fresh Water
154 | DIALKYLPHTHALATE | Method 2 | Cleaning to High Purity Standard (Recipe is for 1000 m³ tank) | 4 | Vent/Mop/Dry
154 | DIALKYLPHTHALATE | Method 3 | Cleaning to High Purity Standard (Recipe is for 1000 m³ tank) | 1 | Butterworth | 1,0 | warm | Sea Water |  | Warm temp. due to change of chem. Characteristics
154 | DIALKYLPHTHALATE | Method 3 | Cleaning to High Purity Standard (Recipe is for 1000 m³ tank) | 2 | Butterworth | 1,0-1,5 | 60-70 | Sea Water
154 | DIALKYLPHTHALATE | Method 3 | Cleaning to High Purity Standard (Recipe is for 1000 m³ tank) | 3 | Recirculation | 1,0-1,5 | 60-70 | Sea Water or Fresh Water | 0,2-0,4% CTC-Cleaner-VLC
154 | DIALKYLPHTHALATE | Method 3 | Cleaning to High Purity Standard (Recipe is for 1000 m³ tank) | 4 | Rinse | 20 Min | ambient | Fresh Water
154 | DIALKYLPHTHALATE | Method 3 | Cleaning to High Purity Standard (Recipe is for 1000 m³ tank) | 5 | Vent/Mop/Dry
155 | DIBROMOMETHANE | Method 1 | Cleaning to Water White and High Purity Standard (Recipe is for 1000 m³ tank) | 1 | Butterworth | 1,0-1,5 | 30 | Sea Water
155 | DIBROMOMETHANE | Method 1 | Cleaning to Water White and High Purity Standard (Recipe is for 1000 m³ tank) | 2 | Butterworth | 1,0-1,5 | hot | Sea Water | No cleaner required
155 | DIBROMOMETHANE | Method 1 | Cleaning to Water White and High Purity Standard (Recipe is for 1000 m³ tank) | 3 | Rinse | 20 Min | ambient | Fresh Water
155 | DIBROMOMETHANE | Method 1 | Cleaning to Water White and High Purity Standard (Recipe is for 1000 m³ tank) | 4 | Vent/Mop/Dry
156 | DIBUTYL HYDROGEN PHOSPHONATE | Method 1 | Cleaning to Water White and High Purity Standard (Recipe is for 1000 m³ tank) | 1 | Recirculation | 1,0-1,5 | 50-70 | Baseoil/Gasoil |  | Clean the tank by recirculatuion with a sufficient amount of Baseoil/Spindle Oil or Gasoil. If Gasoil is used the tank should be inerted. To avoid the use of an Annex 1 product use Exxsol D80 (Marpol Annex 2).
156 | DIBUTYL HYDROGEN PHOSPHONATE | Method 1 | Cleaning to Water White and High Purity Standard (Recipe is for 1000 m³ tank) | 2 | Butterworth | 1,5-2,0 | moderate | Sea Water
156 | DIBUTYL HYDROGEN PHOSPHONATE | Method 1 | Cleaning to Water White and High Purity Standard (Recipe is for 1000 m³ tank) | 3 | Recirculation | 1,0-1,5 | 60-70 | Fresh Water | 0,2-0,4% CTC-Cleaner-VLC | Instead of recirculation cleaning the CTC-Cleaner-VLC can be as well injected into the butterworth line (injection method).
156 | DIBUTYL HYDROGEN PHOSPHONATE | Method 1 | Cleaning to Water White and High Purity Standard (Recipe is for 1000 m³ tank) | 4 | Rinse | 20 Min | ambient | Fresh Water
156 | DIBUTYL HYDROGEN PHOSPHONATE | Method 1 | Cleaning to Water White and High Purity Standard (Recipe is for 1000 m³ tank) | 5 | Vent/Mop/Dry
156 | DIBUTYL HYDROGEN PHOSPHONATE | Method 2 | Cleaning to Water White and High Purity Standard (Recipe is for 1000 m³ tank) | 1 | Butterworth | 2,0 | moderate | Sea Water |  | Depending on the viscosity pre-clean the tank with water of a warm to moderate temperature.
156 | DIBUTYL HYDROGEN PHOSPHONATE | Method 2 | Cleaning to Water White and High Purity Standard (Recipe is for 1000 m³ tank) | 2 | Recirculation | 1,0-1,5 | 50-60 | Fresh Water | 5-10% P3 Gratosol | See product information and safety data sheet in the information section.
156 | DIBUTYL HYDROGEN PHOSPHONATE | Method 2 | Cleaning to Water White and High Purity Standard (Recipe is for 1000 m³ tank) | 3 | Butterworth | 1,0 | moderate | Sea Water
156 | DIBUTYL HYDROGEN PHOSPHONATE | Method 2 | Cleaning to Water White and High Purity Standard (Recipe is for 1000 m³ tank) | 4 | Rinse | 20 Min | ambient | Fresh Water
156 | DIBUTYL HYDROGEN PHOSPHONATE | Method 2 | Cleaning to Water White and High Purity Standard (Recipe is for 1000 m³ tank) | 5 | Vent/Mop/Dry
157 | DIBUTYLPHTHALATE | Method 1 | Cleaning to Water White Standard (Recipe is for 1000 m³ tank) | 1 | Butterworth | 1,0 | warm | Sea Water |  | Warm temp. due to change of chem. Characteristics
157 | DIBUTYLPHTHALATE | Method 1 | Cleaning to Water White Standard (Recipe is for 1000 m³ tank) | 2 | Butterworth | 1,5-2,0 | 60-70 | Sea Water | No cleaner required
157 | DIBUTYLPHTHALATE | Method 1 | Cleaning to Water White Standard (Recipe is for 1000 m³ tank) | 3 | Rinse | 20 Min | ambient | Fresh Water
157 | DIBUTYLPHTHALATE | Method 1 | Cleaning to Water White Standard (Recipe is for 1000 m³ tank) | 4 | Vent/Mop/Dry
157 | DIBUTYLPHTHALATE | Method 2 | Cleaning to High Purity Standard (Recipe is for 1000 m³ tank) | 1 | Butterworth | 1,0 | warm | Sea Water |  | Warm temp. due to change of chem. Characteristics
157 | DIBUTYLPHTHALATE | Method 2 | Cleaning to High Purity Standard (Recipe is for 1000 m³ tank) | 2 | Injection | 1,0-1,5 | 60-70 | Sea Water | 0,2 % CTC-Cleaner-VLC | Inject the cleaner during cleaning into BW-Sytem
157 | DIBUTYLPHTHALATE | Method 2 | Cleaning to High Purity Standard (Recipe is for 1000 m³ tank) | 3 | Rinse | 20 Min | ambient | Fresh Water
157 | DIBUTYLPHTHALATE | Method 2 | Cleaning to High Purity Standard (Recipe is for 1000 m³ tank) | 4 | Vent/Mop/Dry
157 | DIBUTYLPHTHALATE | Method 3 | Cleaning to High Purity Standard (Recipe is for 1000 m³ tank) | 1 | Butterworth | 1,0 | warm | Sea Water |  | Warm temp. due to change of chem. Characteristics
157 | DIBUTYLPHTHALATE | Method 3 | Cleaning to High Purity Standard (Recipe is for 1000 m³ tank) | 2 | Butterworth | 1,0-1,5 | 60-70 | Sea Water
157 | DIBUTYLPHTHALATE | Method 3 | Cleaning to High Purity Standard (Recipe is for 1000 m³ tank) | 3 | Recirculation | 1,0-1,5 | 60-70 | Sea Water or Fresh Water | 0,2-0,4% CTC-Cleaner-VLC
157 | DIBUTYLPHTHALATE | Method 3 | Cleaning to High Purity Standard (Recipe is for 1000 m³ tank) | 4 | Rinse | 20 Min | ambient | Fresh Water
157 | DIBUTYLPHTHALATE | Method 3 | Cleaning to High Purity Standard (Recipe is for 1000 m³ tank) | 5 | Vent/Mop/Dry
158 | 3,4-DICHLORO-1-BUTENE | Method 1 | Cleaning to Water White and High Purity Standard (Recipe is for 1000 m³ tank) | 1 | Butterworth | 1,0-1,5 | ambient | Sea Water | No cleaner required | Ambient temperature due to flammability. Eliminate all ignition sources.
158 | 3,4-DICHLORO-1-BUTENE | Method 1 | Cleaning to Water White and High Purity Standard (Recipe is for 1000 m³ tank) | 2 | Rinse | 20 Min | ambient | Fresh Water
158 | 3,4-DICHLORO-1-BUTENE | Method 1 | Cleaning to Water White and High Purity Standard (Recipe is for 1000 m³ tank) | 3 | Vent/Mop/Dry
159 | 1,1-DICHLOROETHANE | Method 1 | Cleaning to Water White and High Purity Standard (Recipe is for 1000 m³ tank) | 1 | Butterworth | 1,0-1,5 | ambient | Sea Water | No cleaner required | Ambient temperature due to flammability. Eliminate all ignition sources
159 | 1,1-DICHLOROETHANE | Method 1 | Cleaning to Water White and High Purity Standard (Recipe is for 1000 m³ tank) | 2 | Rinse | 20 Min | ambient | Fresh Water
159 | 1,1-DICHLOROETHANE | Method 1 | Cleaning to Water White and High Purity Standard (Recipe is for 1000 m³ tank) | 3 | Vent/Mop/Dry |  |  |  |  | Product residues will be removed by evaporation
160 | DICHLOROETHYLETHER | Method 1 | Cleaning to Water White and High Purity Standard (Recipe is for 1000 m³ tank) | 1 | Butterworth | 0,5-1,0 | warm | Sea Water |  | Keep temp below flash point
160 | DICHLOROETHYLETHER | Method 1 | Cleaning to Water White and High Purity Standard (Recipe is for 1000 m³ tank) | 2 | Butterworth | 1,0-1,5 | hot | Sea Water | No cleaner required | hot temperature due to removal of smell.
160 | DICHLOROETHYLETHER | Method 1 | Cleaning to Water White and High Purity Standard (Recipe is for 1000 m³ tank) | 3 | Rinse | 20 Min | ambient | Fresh Water
160 | DICHLOROETHYLETHER | Method 1 | Cleaning to Water White and High Purity Standard (Recipe is for 1000 m³ tank) | 4 | Vent/Mop/Dry
161 | 1,6-DICHLOROHEXANE | Method 1 | Cleaning to Water White and High Purity Standard (Recipe is for 1000 m³ tank) | 1 | Butterworth | 1,0-1,5 | ambient | Sea Water
161 | 1,6-DICHLOROHEXANE | Method 1 | Cleaning to Water White and High Purity Standard (Recipe is for 1000 m³ tank) | 2 | Butterworth | 1,0-1,5 | moderate | Sea Water | No cleaner required
161 | 1,6-DICHLOROHEXANE | Method 1 | Cleaning to Water White and High Purity Standard (Recipe is for 1000 m³ tank) | 3 | Rinse | 20 Min | ambient | Fresh Water
161 | 1,6-DICHLOROHEXANE | Method 1 | Cleaning to Water White and High Purity Standard (Recipe is for 1000 m³ tank) | 4 | Vent/Mop/Dry
162 | DICHLOROISOPROPYLETHER | Method 1 | Cleaning to Water White and High Purity Standard (Recipe is for 1000 m³ tank) | 1 | Butterworth | 1,0-1,5 | ambient | Sea Water
162 | DICHLOROISOPROPYLETHER | Method 1 | Cleaning to Water White and High Purity Standard (Recipe is for 1000 m³ tank) | 2 | Butterworth | 1,0-1,5 | hot | Sea Water | No cleaner required
162 | DICHLOROISOPROPYLETHER | Method 1 | Cleaning to Water White and High Purity Standard (Recipe is for 1000 m³ tank) | 3 | Rinse | 20 Min | ambient | Fresh Water
162 | DICHLOROISOPROPYLETHER | Method 1 | Cleaning to Water White and High Purity Standard (Recipe is for 1000 m³ tank) | 4 | Vent/Mop/Dry
163 | 2,4-DICHLOROPHENOL | Method 1 | Cleaning to Water White Standard (Recipe is for 1000 m³ tank) | 1 | Butterworth | 2,0-2,5 | hot | Sea Water
163 | 2,4-DICHLOROPHENOL | Method 1 | Cleaning to Water White Standard (Recipe is for 1000 m³ tank) | 2 | Rinse | 20 Min | hot | Fresh Water | No cleaner required
163 | 2,4-DICHLOROPHENOL | Method 1 | Cleaning to Water White Standard (Recipe is for 1000 m³ tank) | 3 | Vent/Mop/Dry
163 | 2,4-DICHLOROPHENOL | Method 2 | Cleaning to High Purity Standard (Recipe is for 1000 m³ tank) | 1 | Butterworth | 1,0-1,5 | hot | Sea Water
163 | 2,4-DICHLOROPHENOL | Method 2 | Cleaning to High Purity Standard (Recipe is for 1000 m³ tank) | 2 | Injection | 1,0-1,5 | 70 | Sea Water | 0,2 % CTC-Cleaner-VLC | Inject the cleaner during cleaning into BW-Sytem
163 | 2,4-DICHLOROPHENOL | Method 2 | Cleaning to High Purity Standard (Recipe is for 1000 m³ tank) | 3 | Rinse | 20 Min | hot | Fresh Water
163 | 2,4-DICHLOROPHENOL | Method 2 | Cleaning to High Purity Standard (Recipe is for 1000 m³ tank) | 4 | Vent/Mop/Dry
163 | 2,4-DICHLOROPHENOL | Method 3 | Cleaning to High Purity Standard (Recipe is for 1000 m³ tank) | 1 | Butterworth | 1,5-2,0 | hot | Sea Water
163 | 2,4-DICHLOROPHENOL | Method 3 | Cleaning to High Purity Standard (Recipe is for 1000 m³ tank) | 2 | Recirculation | 1,0-1,5 | 70 | Fresh Water | 0,2-0,4% CTC-Cleaner-VLC
163 | 2,4-DICHLOROPHENOL | Method 3 | Cleaning to High Purity Standard (Recipe is for 1000 m³ tank) | 3 | Rinse | 20 Min | hot | Fresh Water
163 | 2,4-DICHLOROPHENOL | Method 3 | Cleaning to High Purity Standard (Recipe is for 1000 m³ tank) | 4 | Vent/Mop/Dry
164 | 2,4-DICHLOROPHENOXYACETIC ACID, DIMETHYLAMINE SALT | Method 1 | Cleaning to Water White and High Purity Standard (Recipe is for 1000 m³ tank) | 1 | Butterworth | 1,0-1,5 | 30-40 | Sea Water | No cleaner required | Product is soluble in water
164 | 2,4-DICHLOROPHENOXYACETIC ACID, DIMETHYLAMINE SALT | Method 1 | Cleaning to Water White and High Purity Standard (Recipe is for 1000 m³ tank) | 2 | Butterworth | 1,0-1,5 | 50-60 | Sea Water
164 | 2,4-DICHLOROPHENOXYACETIC ACID, DIMETHYLAMINE SALT | Method 1 | Cleaning to Water White and High Purity Standard (Recipe is for 1000 m³ tank) | 3 | Rinse | 20 Min | ambient | Fresh Water
164 | 2,4-DICHLOROPHENOXYACETIC ACID, DIMETHYLAMINE SALT | Method 1 | Cleaning to Water White and High Purity Standard (Recipe is for 1000 m³ tank) | 4 | Vent/Mop/Dry
165 | 2,4-DICHLOROPHENOXYACETICACID | Method 1 | Cleaning to Water White and High Purity Standard (Recipe is for 1000 m³ tank) | 1 | Butterworth | 1,0 | warm | Sea Water |  | Pre-cleaning temperature should be discharge temperature
165 | 2,4-DICHLOROPHENOXYACETICACID | Method 1 | Cleaning to Water White and High Purity Standard (Recipe is for 1000 m³ tank) | 2 | Butterworth | 1,5-2,0 | hot | Sea Water | No cleaner required | Product is completely soluble in water. Extended wash due to toxicity
165 | 2,4-DICHLOROPHENOXYACETICACID | Method 1 | Cleaning to Water White and High Purity Standard (Recipe is for 1000 m³ tank) | 3 | Rinse | 20 Min | ambient | Fresh Water
165 | 2,4-DICHLOROPHENOXYACETICACID | Method 1 | Cleaning to Water White and High Purity Standard (Recipe is for 1000 m³ tank) | 4 | Vent/Mop/Dry
166 | 1,1-DICHLOROPROPANE | Method 1 | Cleaning to Water White and High Purity Standard (Recipe is for 1000 m³ tank) | 1 | Butterworth | 1,0 | ambient | Sea Water |  | Ambient temperature due to flammability. Eliminate all ignition sources
166 | 1,1-DICHLOROPROPANE | Method 1 | Cleaning to Water White and High Purity Standard (Recipe is for 1000 m³ tank) | 2 | Butterworth | 1,0-1,5 | 50-60 | Sea Water | No cleaner required | Extended wash because of toxicity
166 | 1,1-DICHLOROPROPANE | Method 1 | Cleaning to Water White and High Purity Standard (Recipe is for 1000 m³ tank) | 3 | Rinse | 20 Min | ambient | Fresh Water
166 | 1,1-DICHLOROPROPANE | Method 1 | Cleaning to Water White and High Purity Standard (Recipe is for 1000 m³ tank) | 4 | Vent/Mop/Dry
167 | 1,3-DICHLOROPROPENE | Method 1 | Cleaning to Water White and High Purity Standard (Recipe is for 1000 m³ tank) | 1 | Butterworth | 1,0-1,5 | ambient | Sea Water |  | Ambient temperature due to flammability.
167 | 1,3-DICHLOROPROPENE | Method 1 | Cleaning to Water White and High Purity Standard (Recipe is for 1000 m³ tank) | 2 | Butterworth | 1,5-2,0 | hot | Sea Water | No cleaner required
167 | 1,3-DICHLOROPROPENE | Method 1 | Cleaning to Water White and High Purity Standard (Recipe is for 1000 m³ tank) | 3 | Rinse | 20 Min | ambient | Fresh Water
167 | 1,3-DICHLOROPROPENE | Method 1 | Cleaning to Water White and High Purity Standard (Recipe is for 1000 m³ tank) | 4 | Vent/Mop/Dry
168 | DICHLOROPROPENE AND DICHLOROPROPANE MIXTURE | Method 1 | Cleaning to Water White and High Purity Standard (Recipe is for 1000 m³ tank) | 1 | Butterworth | 1,0-1,5 | ambient | Sea Water |  | Ambient temperature due to flammability. Eliminate all ignition sources
168 | DICHLOROPROPENE AND DICHLOROPROPANE MIXTURE | Method 1 | Cleaning to Water White and High Purity Standard (Recipe is for 1000 m³ tank) | 2 | Butterworth | 1,5-2,0 | hot | Sea Water | No cleaner required
168 | DICHLOROPROPENE AND DICHLOROPROPANE MIXTURE | Method 1 | Cleaning to Water White and High Purity Standard (Recipe is for 1000 m³ tank) | 3 | Rinse | 20 Min | ambient | Fresh Water
168 | DICHLOROPROPENE AND DICHLOROPROPANE MIXTURE | Method 1 | Cleaning to Water White and High Purity Standard (Recipe is for 1000 m³ tank) | 4 | Vent/Mop/Dry
169 | 2,2-DICHLOROPROPIONICACID | Method 1 | Cleaning to Water White and High Purity Standard (Recipe is for 1000 m³ tank) | 1 | Butterworth | 1,0-1,5 | 30 | Sea Water
169 | 2,2-DICHLOROPROPIONICACID | Method 1 | Cleaning to Water White and High Purity Standard (Recipe is for 1000 m³ tank) | 2 | Butterworth | 1,0 | hot | Sea Water | No cleaner required | Temperature because of smell
169 | 2,2-DICHLOROPROPIONICACID | Method 1 | Cleaning to Water White and High Purity Standard (Recipe is for 1000 m³ tank) | 3 | Rinse | 20 Min | ambient | Fresh Water
169 | 2,2-DICHLOROPROPIONICACID | Method 1 | Cleaning to Water White and High Purity Standard (Recipe is for 1000 m³ tank) | 4 | Vent/Mop/Dry
170 | DICYCLOPENTADIENE | Method 1 | Cleaning to Water White Standard (Recipe is for 1000 m³ tank) | 1 | Butterworth | 0,5-1,0 | 55 | Sea Water |  | Keep temperature 20 deg. C above melting point. Eliminate all ignition sources.
170 | DICYCLOPENTADIENE | Method 1 | Cleaning to Water White Standard (Recipe is for 1000 m³ tank) | 2 | Butterworth | 1,5-2,0 | hot | Sea Water | No cleaner required
170 | DICYCLOPENTADIENE | Method 1 | Cleaning to Water White Standard (Recipe is for 1000 m³ tank) | 3 | Rinse | 20 Min | ambient | Fresh Water
170 | DICYCLOPENTADIENE | Method 1 | Cleaning to Water White Standard (Recipe is for 1000 m³ tank) | 4 | Vent/Mop/Dry |  |  |  |  | In case of cleaning problems use a strong solution of P3 T1166 (10-15%) and 0,2-0,4% CTC-Cleaner-VLC and butterworth the tank by re-circulation with a temperature of 50 deg.C. Stainless steel tanks only
170 | DICYCLOPENTADIENE | Method 2 | Cleaning to High Purity Standard (Recipe is for 1000 m³ tank) | 1 | Butterworth | 1,0-1,5 | 55 | Sea Water |  | Keep temperature 20 deg. C above melting point. Eliminate all ignition sources.
170 | DICYCLOPENTADIENE | Method 2 | Cleaning to High Purity Standard (Recipe is for 1000 m³ tank) | 2 | Injection | 1,0-1,5 | 60-70 | Sea Water | 0,2% CTC-Cleaner-VLC | Inject the cleaner during cleaning into BW-Sytem
170 | DICYCLOPENTADIENE | Method 2 | Cleaning to High Purity Standard (Recipe is for 1000 m³ tank) | 3 | Rinse | 20 Min | ambient | Fresh Water
170 | DICYCLOPENTADIENE | Method 2 | Cleaning to High Purity Standard (Recipe is for 1000 m³ tank) | 4 | Vent/Mop/Dry
170 | DICYCLOPENTADIENE | Method 3 | Cleaning to High Purity Standard (Recipe is for 1000 m³ tank) | 1 | Butterworth | 0,5-1,0 | 55 | Sea Water |  | Keep temperature 20 deg. C above melting point. Eliminate all ignition sources.
170 | DICYCLOPENTADIENE | Method 3 | Cleaning to High Purity Standard (Recipe is for 1000 m³ tank) | 2 | Butterworth | 1,0-1,5 | hot | Sea Water
170 | DICYCLOPENTADIENE | Method 3 | Cleaning to High Purity Standard (Recipe is for 1000 m³ tank) | 3 | Recirculation | 1,0-1,5 | 60-70 | Sea Water or Fresh Water | 0,2-0,4% CTC-Cleaner-VLC
170 | DICYCLOPENTADIENE | Method 3 | Cleaning to High Purity Standard (Recipe is for 1000 m³ tank) | 4 | Rinse | 20 Min | ambient | Fresh Water
170 | DICYCLOPENTADIENE | Method 3 | Cleaning to High Purity Standard (Recipe is for 1000 m³ tank) | 5 | Vent/Mop/Dry
171 | DIETHANOLAMINE | Method 1 | Cleaning to Water White and High Purity Standard (Recipe is for 1000 m³ tank) | 1 | Butterworth | 1,5-2,0 | 50-60 | Sea Water or Fresh Water | No cleaner required | Temperature due to melting point. Pre- clean preferably at least 40 minutes with 50-60 C fresh water because with sea water formation of white deposits on tank walls possible. Solubility of the product in water is 95%
171 | DIETHANOLAMINE | Method 1 | Cleaning to Water White and High Purity Standard (Recipe is for 1000 m³ tank) | 2 | Rinse | 20 Min | ambient | Fresh Water
171 | DIETHANOLAMINE | Method 1 | Cleaning to Water White and High Purity Standard (Recipe is for 1000 m³ tank) | 3 | Vent/Mop/Dry
172 | DIETHYLAMINE | Method 1 | Cleaning to Water White and High Purity Standard (Recipe is for 1000 m³ tank) | 1 | Butterworth | 1,0-1,5 | ambient | Sea Water | No cleaner required | Eliminate all ignition sources. Product is completely soluble in water
172 | DIETHYLAMINE | Method 1 | Cleaning to Water White and High Purity Standard (Recipe is for 1000 m³ tank) | 2 | Rinse | 20 Min | ambient | Fresh Water
172 | DIETHYLAMINE | Method 1 | Cleaning to Water White and High Purity Standard (Recipe is for 1000 m³ tank) | 3 | Vent/Mop/Dry
173 | DIETHYLAMINOETHANOL | Method 1 | Cleaning to Water White and High Purity Standard (Recipe is for 1000 m³ tank) | 1 | Butterworth | 1,0-1,5 | ambient | Sea Water
173 | DIETHYLAMINOETHANOL | Method 1 | Cleaning to Water White and High Purity Standard (Recipe is for 1000 m³ tank) | 2 | Butterworth | 1,0 | 50 | Sea Water | No cleaner required | Product is completely soluble in water
173 | DIETHYLAMINOETHANOL | Method 1 | Cleaning to Water White and High Purity Standard (Recipe is for 1000 m³ tank) | 3 | Rinse | 20 Min | ambient | Fresh Water
173 | DIETHYLAMINOETHANOL | Method 1 | Cleaning to Water White and High Purity Standard (Recipe is for 1000 m³ tank) | 4 | Vent/Mop/Dry
174 | 2,6-DIETHYLANILINE | Method 1 | Cleaning to Water White Standard (Recipe is for 1000 m³ tank) | 1 | Butterworth | 0,5-1,0 | warm | Sea Water
174 | 2,6-DIETHYLANILINE | Method 1 | Cleaning to Water White Standard (Recipe is for 1000 m³ tank) | 2 | Butterworth | 1,5-2,0 | hot | Sea Water | No cleaner required
174 | 2,6-DIETHYLANILINE | Method 1 | Cleaning to Water White Standard (Recipe is for 1000 m³ tank) | 3 | Rinse | 20 Min | ambient | Fresh Water
174 | 2,6-DIETHYLANILINE | Method 1 | Cleaning to Water White Standard (Recipe is for 1000 m³ tank) | 4 | Vent/Mop/Dry
174 | 2,6-DIETHYLANILINE | Method 2 | Cleaning to High Purity Standard (Recipe is for 1000 m³ tank) | 1 | Butterworth | 0,5-1,0 | warm | Sea Water
174 | 2,6-DIETHYLANILINE | Method 2 | Cleaning to High Purity Standard (Recipe is for 1000 m³ tank) | 2 | Injection | 1,0-1,5 | 60-70 | Sea Water | 0,2% CTC-Cleaner-VLC | Inject the cleaner during cleaning into BW-Sytem
174 | 2,6-DIETHYLANILINE | Method 2 | Cleaning to High Purity Standard (Recipe is for 1000 m³ tank) | 3 | Rinse | 20 Min | ambient | Fresh Water
174 | 2,6-DIETHYLANILINE | Method 2 | Cleaning to High Purity Standard (Recipe is for 1000 m³ tank) | 4 | Vent/Mop/Dry
174 | 2,6-DIETHYLANILINE | Method 3 | Cleaning to High Purity Standard (Recipe is for 1000 m³ tank) | 1 | Butterworth | 0,5-1,0 | warm | Sea Water
174 | 2,6-DIETHYLANILINE | Method 3 | Cleaning to High Purity Standard (Recipe is for 1000 m³ tank) | 2 | Butterworth | 1,0-1,5 | hot | Sea Water
174 | 2,6-DIETHYLANILINE | Method 3 | Cleaning to High Purity Standard (Recipe is for 1000 m³ tank) | 3 | Recirculation | 1,0-1,5 | 60-70 | Sea Water or Fresh Water | 0,2-0,4% CTC-Cleaner-VLC
174 | 2,6-DIETHYLANILINE | Method 3 | Cleaning to High Purity Standard (Recipe is for 1000 m³ tank) | 4 | Rinse | 20 Min | ambient | Fresh Water
174 | 2,6-DIETHYLANILINE | Method 3 | Cleaning to High Purity Standard (Recipe is for 1000 m³ tank) | 5 | Vent/Mop/Dry
175 | DIETHYLBENZENES (MIXED ISOMERS) | Method 1 | Cleaning to Water White and High Purity Standard (Recipe is for 1000 m³ tank) | 1 | Butterworth | 1,0 | ambient | Sea Water
175 | DIETHYLBENZENES (MIXED ISOMERS) | Method 1 | Cleaning to Water White and High Purity Standard (Recipe is for 1000 m³ tank) | 2 | Butterworth | 1,0-1,5 | hot | Sea Water | No cleaner required
175 | DIETHYLBENZENES (MIXED ISOMERS) | Method 1 | Cleaning to Water White and High Purity Standard (Recipe is for 1000 m³ tank) | 3 | Rinse | 20 Min | ambient | Fresh Water
175 | DIETHYLBENZENES (MIXED ISOMERS) | Method 1 | Cleaning to Water White and High Purity Standard (Recipe is for 1000 m³ tank) | 4 | Vent/Mop/Dry
176 | DIETHYLENEGLYCOL | Method 1 | Cleaning to Water White and High Purity Standard (Recipe is for 1000 m³ tank) | 1 | Butterworth | 1,0-1,5 | ambient | Sea Water | No cleaner required | Product is completely soluble in water
176 | DIETHYLENEGLYCOL | Method 1 | Cleaning to Water White and High Purity Standard (Recipe is for 1000 m³ tank) | 2 | Rinse | 20 Min | ambient | Fresh Water
176 | DIETHYLENEGLYCOL | Method 1 | Cleaning to Water White and High Purity Standard (Recipe is for 1000 m³ tank) | 3 | Vent/Mop/Dry
177 | DIETHYLENEGLYCOLDIBUTYLETHER | Method 1 | Cleaning to Water White and High Purity Standard (Recipe is for 1000 m³ tank) | 1 | Butterworth | 1,0-1,5 | ambient | Sea Water | No cleaner required
177 | DIETHYLENEGLYCOLDIBUTYLETHER | Method 1 | Cleaning to Water White and High Purity Standard (Recipe is for 1000 m³ tank) | 2 | Rinse | 20 Min | ambient | Fresh Water
177 | DIETHYLENEGLYCOLDIBUTYLETHER | Method 1 | Cleaning to Water White and High Purity Standard (Recipe is for 1000 m³ tank) | 3 | Vent/Mop/Dry
178 | DIETHYLENEGLYCOLDIETHYLETHER | Method 1 | Cleaning to Water White and High Purity Standard (Recipe is for 1000 m³ tank) | 1 | Butterworth | 1,0-1,5 | ambient | Sea Water | No cleaner required | Product is completely soluble in water
178 | DIETHYLENEGLYCOLDIETHYLETHER | Method 1 | Cleaning to Water White and High Purity Standard (Recipe is for 1000 m³ tank) | 2 | Rinse | 20 Min | ambient | Fresh Water
178 | DIETHYLENEGLYCOLDIETHYLETHER | Method 1 | Cleaning to Water White and High Purity Standard (Recipe is for 1000 m³ tank) | 3 | Vent/Mop/Dry
179 | DIETHYLENEGLYCOLMONOBUTYLETHER | Method 1 | Cleaning to Water White and High Purity Standard (Recipe is for 1000 m³ tank) | 1 | Butterworth | 1,0-1,5 | ambient | Sea Water | No cleaner required | Product is completely soluble in water
179 | DIETHYLENEGLYCOLMONOBUTYLETHER | Method 1 | Cleaning to Water White and High Purity Standard (Recipe is for 1000 m³ tank) | 2 | Rinse | 20 Min | ambient | Fresh Water
179 | DIETHYLENEGLYCOLMONOBUTYLETHER | Method 1 | Cleaning to Water White and High Purity Standard (Recipe is for 1000 m³ tank) | 3 | Vent/Mop/Dry
180 | DIETHYLENEGLYCOLMONOBUTYLETHERACETATE | Method 1 | Cleaning to Water White and High Purity Standard (Recipe is for 1000 m³ tank) | 1 | Butterworth | 1,0-1,5 | ambient | Sea Water | No cleaner required | Solubility of the product in water is 6,5%
180 | DIETHYLENEGLYCOLMONOBUTYLETHERACETATE | Method 1 | Cleaning to Water White and High Purity Standard (Recipe is for 1000 m³ tank) | 2 | Rinse | 20 Min | ambient | Fresh Water
180 | DIETHYLENEGLYCOLMONOBUTYLETHERACETATE | Method 1 | Cleaning to Water White and High Purity Standard (Recipe is for 1000 m³ tank) | 3 | Vent/Mop/Dry
181 | DIETHYLENEGLYCOLMONOETHYLETHER | Method 1 | Cleaning to Water White and High Purity Standard (Recipe is for 1000 m³ tank) | 1 | Butterworth | 1,0-1,5 | warm | Sea Water | No cleaner required | Product is completely soluble in water
181 | DIETHYLENEGLYCOLMONOETHYLETHER | Method 1 | Cleaning to Water White and High Purity Standard (Recipe is for 1000 m³ tank) | 2 | Rinse | 20 Min | ambient | Fresh Water
181 | DIETHYLENEGLYCOLMONOETHYLETHER | Method 1 | Cleaning to Water White and High Purity Standard (Recipe is for 1000 m³ tank) | 3 | Vent/Mop/Dry
182 | DIETHYLENEGLYCOLMONOETHYLETHERACETATE | Method 1 | Cleaning to Water White and High Purity Standard (Recipe is for 1000 m³ tank) | 1 | Butterworth | 1,0-1,5 | ambient | Sea Water | No cleaner required | Product is completely soluble in water
182 | DIETHYLENEGLYCOLMONOETHYLETHERACETATE | Method 1 | Cleaning to Water White and High Purity Standard (Recipe is for 1000 m³ tank) | 2 | Rinse | 20 Min | ambient | Fresh Water
182 | DIETHYLENEGLYCOLMONOETHYLETHERACETATE | Method 1 | Cleaning to Water White and High Purity Standard (Recipe is for 1000 m³ tank) | 3 | Vent/Mop/Dry
183 | DIETHYLENEGLYCOLMONOMETHYLETHER | Method 1 | Cleaning to Water White and High Purity Standard (Recipe is for 1000 m³ tank) | 1 | Butterworth | 1,0-1,5 | warm | Sea Water | No cleaner required | Product is completely soluble in water
183 | DIETHYLENEGLYCOLMONOMETHYLETHER | Method 1 | Cleaning to Water White and High Purity Standard (Recipe is for 1000 m³ tank) | 2 | Rinse | 20 Min | ambient | Fresh Water
183 | DIETHYLENEGLYCOLMONOMETHYLETHER | Method 1 | Cleaning to Water White and High Purity Standard (Recipe is for 1000 m³ tank) | 3 | Vent/Mop/Dry
184 | DIETHYLENEGLYCOLMONOMETHYLETHERACETATE | Method 1 | Cleaning to Water White and High Purity Standard (Recipe is for 1000 m³ tank) | 1 | Butterworth | 1,0-1,5 | ambient | Sea Water | No cleaner required | Solubility of the product in water is 9,5%
184 | DIETHYLENEGLYCOLMONOMETHYLETHERACETATE | Method 1 | Cleaning to Water White and High Purity Standard (Recipe is for 1000 m³ tank) | 2 | Rinse | 20 Min | ambient | Fresh Water
184 | DIETHYLENEGLYCOLMONOMETHYLETHERACETATE | Method 1 | Cleaning to Water White and High Purity Standard (Recipe is for 1000 m³ tank) | 3 | Vent/Mop/Dry
185 | DIETHYLENEGLYCOLMONO-NORM-HEXYLETHER | Method 1 | Cleaning to Water White and High Purity Standard (Recipe is for 1000 m³ tank) | 1 | Butterworth | 1,5-2,0 | warm | Sea Water | No cleaner required | Solubility of the product in water is 1,7%
185 | DIETHYLENEGLYCOLMONO-NORM-HEXYLETHER | Method 1 | Cleaning to Water White and High Purity Standard (Recipe is for 1000 m³ tank) | 2 | Rinse | 20 Min | ambient | Fresh Water
185 | DIETHYLENEGLYCOLMONO-NORM-HEXYLETHER | Method 1 | Cleaning to Water White and High Purity Standard (Recipe is for 1000 m³ tank) | 3 | Vent/Mop/Dry
186 | DIETHYLENEGLYCOLMONOPHENYLETHER | Method 1 | Cleaning to Water White and High Purity Standard (Recipe is for 1000 m³ tank) | 1 | Butterworth | 1,5-2,0 | warm | Sea Water | No cleaner required
186 | DIETHYLENEGLYCOLMONOPHENYLETHER | Method 1 | Cleaning to Water White and High Purity Standard (Recipe is for 1000 m³ tank) | 2 | Rinse | 20 Min | ambient | Fresh Water
186 | DIETHYLENEGLYCOLMONOPHENYLETHER | Method 1 | Cleaning to Water White and High Purity Standard (Recipe is for 1000 m³ tank) | 3 | Vent/Mop/Dry
187 | DIETHYLENEGLYCOLMONOPROPYLETHER | Method 1 | Cleaning to Water White and High Purity Standard (Recipe is for 1000 m³ tank) | 1 | Butterworth | 1,0-1,5 | ambient | Sea Water | No cleaner required | Completely water soluble
187 | DIETHYLENEGLYCOLMONOPROPYLETHER | Method 1 | Cleaning to Water White and High Purity Standard (Recipe is for 1000 m³ tank) | 2 | Rinse | 20 Min | ambient | Fresh Water
187 | DIETHYLENEGLYCOLMONOPROPYLETHER | Method 1 | Cleaning to Water White and High Purity Standard (Recipe is for 1000 m³ tank) | 3 | Vent/Mop/Dry
188 | DIETHYLENETRIAMINE | Method 1 | Cleaning to Water White and High Purity Standard (Recipe is for 1000 m³ tank) | 1 | Butterworth | 1,0-1,5 | ambient | Sea Water or Fresh Water |  | Pre-clean preferably at least 20 minutes with ambient fresh water because with sea water formation of white deposits on tank walls possible.
188 | DIETHYLENETRIAMINE | Method 1 | Cleaning to Water White and High Purity Standard (Recipe is for 1000 m³ tank) | 2 | Butterworth | 1,0 | 50 | Sea Water | No cleaner required | Product is completely soluble in water
188 | DIETHYLENETRIAMINE | Method 1 | Cleaning to Water White and High Purity Standard (Recipe is for 1000 m³ tank) | 3 | Rinse | 20 Min | ambient | Fresh Water
188 | DIETHYLENETRIAMINE | Method 1 | Cleaning to Water White and High Purity Standard (Recipe is for 1000 m³ tank) | 4 | Vent/Mop/Dry
189 | DIETHYLETHER | Method 1 | Cleaning to Water White and High Purity Standard (Recipe is for 1000 m³ tank) | 1 | Butterworth | 0,5-1,0 | ambient | Fresh Water | No cleaner required | Eliminate all ignition sources. Solubility of the product in water is 7%
189 | DIETHYLETHER | Method 1 | Cleaning to Water White and High Purity Standard (Recipe is for 1000 m³ tank) | 2 | Vent/Mop/Dry |  |  |  |  | Product residues will be removed by evaporation
190 | DI-(2-ETHYLHEXYL) PHOSPHORIC ACID | Method 2 | Cleaning to Water White and High Purity Standard (Recipe is for 1000 m³ tank) | 1 | Butterworth | 1,0-1,5 | ambient | Sea Water
190 | DI-(2-ETHYLHEXYL) PHOSPHORIC ACID | Method 2 | Cleaning to Water White and High Purity Standard (Recipe is for 1000 m³ tank) | 2 | Butterworth | 1,5-2,0 | moderate | Sea Water | No cleaner required
190 | DI-(2-ETHYLHEXYL) PHOSPHORIC ACID | Method 2 | Cleaning to Water White and High Purity Standard (Recipe is for 1000 m³ tank) | 3 | Rinse | 20 Min | ambient | Fresh Water
190 | DI-(2-ETHYLHEXYL) PHOSPHORIC ACID | Method 2 | Cleaning to Water White and High Purity Standard (Recipe is for 1000 m³ tank) | 4 | Vent/Mop/Dry
191 | DI(2-ETHYLHEXYL)ADIPATE | Method 1 | Cleaning to Water White Standard (Recipe is for 1000 m³ tank) | 1 | Butterworth | 0,5-1,0 | warm | Sea Water
191 | DI(2-ETHYLHEXYL)ADIPATE | Method 1 | Cleaning to Water White Standard (Recipe is for 1000 m³ tank) | 2 | Butterworth | 1,5-2,0 | hot | Sea Water | No cleaner required
191 | DI(2-ETHYLHEXYL)ADIPATE | Method 1 | Cleaning to Water White Standard (Recipe is for 1000 m³ tank) | 3 | Rinse | 20 Min | ambient | Fresh Water
191 | DI(2-ETHYLHEXYL)ADIPATE | Method 1 | Cleaning to Water White Standard (Recipe is for 1000 m³ tank) | 4 | Vent/Mop/Dry
191 | DI(2-ETHYLHEXYL)ADIPATE | Method 2 | Cleaning to High Purity Standard (Recipe is for 1000 m³ tank) | 1 | Butterworth | 1,0 | warm | Sea Water
191 | DI(2-ETHYLHEXYL)ADIPATE | Method 2 | Cleaning to High Purity Standard (Recipe is for 1000 m³ tank) | 2 | Injection | 1,0-1,5 | 60-70 | Sea Water | 0,2 % CTC-Cleaner-VLC | Inject the cleaner during cleaning into BW-Sytem
191 | DI(2-ETHYLHEXYL)ADIPATE | Method 2 | Cleaning to High Purity Standard (Recipe is for 1000 m³ tank) | 3 | Rinse | 20 Min | ambient | Fresh Water
191 | DI(2-ETHYLHEXYL)ADIPATE | Method 2 | Cleaning to High Purity Standard (Recipe is for 1000 m³ tank) | 4 | Vent/Mop/Dry
191 | DI(2-ETHYLHEXYL)ADIPATE | Method 3 | Cleaning to High Purity Standard (Recipe is for 1000 m³ tank) | 1 | Butterworth | 0,5-1,0 | warm | Sea Water
191 | DI(2-ETHYLHEXYL)ADIPATE | Method 3 | Cleaning to High Purity Standard (Recipe is for 1000 m³ tank) | 2 | Butterworth | 1,0-1,5 | hot | Sea Water
191 | DI(2-ETHYLHEXYL)ADIPATE | Method 3 | Cleaning to High Purity Standard (Recipe is for 1000 m³ tank) | 3 | Recirculation | 1,0-1,5 | 60-70 | Sea Water or Fresh Water | 0,2-0,4% CTC-Cleaner-VLC
191 | DI(2-ETHYLHEXYL)ADIPATE | Method 3 | Cleaning to High Purity Standard (Recipe is for 1000 m³ tank) | 4 | Rinse | 20 Min | ambient | Fresh Water
191 | DI(2-ETHYLHEXYL)ADIPATE | Method 3 | Cleaning to High Purity Standard (Recipe is for 1000 m³ tank) | 5 | Vent/Mop/Dry
192 | DI(2-ETHYLHEXYL)PHTHALATE | Method 1 | Cleaning to Water White Standard (Recipe is for 1000 m³ tank) | 1 | Butterworth | 1,0 | warm | Sea Water |  | Warm temp. due to change of chem. Characteristics
192 | DI(2-ETHYLHEXYL)PHTHALATE | Method 1 | Cleaning to Water White Standard (Recipe is for 1000 m³ tank) | 2 | Butterworth | 1,5-2,0 | 60-70 | Sea Water | No cleaner required
192 | DI(2-ETHYLHEXYL)PHTHALATE | Method 1 | Cleaning to Water White Standard (Recipe is for 1000 m³ tank) | 3 | Rinse | 20 Min | ambient | Fresh Water
192 | DI(2-ETHYLHEXYL)PHTHALATE | Method 1 | Cleaning to Water White Standard (Recipe is for 1000 m³ tank) | 4 | Vent/Mop/Dry
192 | DI(2-ETHYLHEXYL)PHTHALATE | Method 2 | Cleaning to High Purity Standard (Recipe is for 1000 m³ tank) | 1 | Butterworth | 1,0 | warm | Sea Water |  | Warm temp. due to change of chem. Characteristics
192 | DI(2-ETHYLHEXYL)PHTHALATE | Method 2 | Cleaning to High Purity Standard (Recipe is for 1000 m³ tank) | 2 | Injection | 1,0-1,5 | 60-70 | Sea Water | 0,2 % CTC-Cleaner-VLC | Inject the cleaner during cleaning into BW-Sytem
192 | DI(2-ETHYLHEXYL)PHTHALATE | Method 2 | Cleaning to High Purity Standard (Recipe is for 1000 m³ tank) | 3 | Rinse | 20 Min | ambient | Fresh Water
192 | DI(2-ETHYLHEXYL)PHTHALATE | Method 2 | Cleaning to High Purity Standard (Recipe is for 1000 m³ tank) | 4 | Vent/Mop/Dry
192 | DI(2-ETHYLHEXYL)PHTHALATE | Method 3 | Cleaning to High Purity Standard (Recipe is for 1000 m³ tank) | 1 | Butterworth | 1,0 | warm | Sea Water |  | Warm temp. due to change of chem. Characteristics
192 | DI(2-ETHYLHEXYL)PHTHALATE | Method 3 | Cleaning to High Purity Standard (Recipe is for 1000 m³ tank) | 2 | Butterworth | 1,0-1,5 | 60-70 | Sea Water
192 | DI(2-ETHYLHEXYL)PHTHALATE | Method 3 | Cleaning to High Purity Standard (Recipe is for 1000 m³ tank) | 3 | Recirculation | 1,0-1,5 | 60-70 | Sea Water or Fresh Water | 0,2-0,4% CTC-Cleaner-VLC
192 | DI(2-ETHYLHEXYL)PHTHALATE | Method 3 | Cleaning to High Purity Standard (Recipe is for 1000 m³ tank) | 4 | Rinse | 20 Min | ambient | Fresh Water
192 | DI(2-ETHYLHEXYL)PHTHALATE | Method 3 | Cleaning to High Purity Standard (Recipe is for 1000 m³ tank) | 5 | Vent/Mop/Dry
193 | DIETHYLPHTHALATE | Method 1 | Cleaning to Water White Standard (Recipe is for 1000 m³ tank) | 1 | Butterworth | 1,0 | warm | Sea Water |  | Warm temp. due to change of chem. Characteristics
193 | DIETHYLPHTHALATE | Method 1 | Cleaning to Water White Standard (Recipe is for 1000 m³ tank) | 2 | Butterworth | 1,5-2,0 | 60-70 | Sea Water | No cleaner required
193 | DIETHYLPHTHALATE | Method 1 | Cleaning to Water White Standard (Recipe is for 1000 m³ tank) | 3 | Rinse | 20 Min | ambient | Fresh Water
193 | DIETHYLPHTHALATE | Method 1 | Cleaning to Water White Standard (Recipe is for 1000 m³ tank) | 4 | Vent/Mop/Dry
193 | DIETHYLPHTHALATE | Method 2 | Cleaning to High Purity Standard (Recipe is for 1000 m³ tank) | 1 | Butterworth | 1,0 | warm | Sea Water |  | Warm temp. due to change of chem. Characteristics
193 | DIETHYLPHTHALATE | Method 2 | Cleaning to High Purity Standard (Recipe is for 1000 m³ tank) | 2 | Butterworth | 1,0-1,5 | 60-70 | Sea Water
193 | DIETHYLPHTHALATE | Method 2 | Cleaning to High Purity Standard (Recipe is for 1000 m³ tank) | 3 | Recirculation | 1,0-1,5 | 60-70 | Sea Water or Fresh Water | 0,2-0,4% CTC-Cleaner-VLC
193 | DIETHYLPHTHALATE | Method 2 | Cleaning to High Purity Standard (Recipe is for 1000 m³ tank) | 4 | Rinse | 20 Min |  | Fresh Water
193 | DIETHYLPHTHALATE | Method 2 | Cleaning to High Purity Standard (Recipe is for 1000 m³ tank) | 5 | Vent/Mop/Dry
193 | DIETHYLPHTHALATE | Method 3 | Cleaning to High Purity Standard (Recipe is for 1000 m³ tank) | 1 | Butterworth | 1,0 | warm | Sea Water |  | Warm temp. due to change of chem. Characteristics
193 | DIETHYLPHTHALATE | Method 3 | Cleaning to High Purity Standard (Recipe is for 1000 m³ tank) | 2 | Injection | 1,0-1,5 | 60-70 | Sea Water | 0,2 % CTC-Cleaner-VLC | Inject the cleaner during cleaning into BW-Sytem
193 | DIETHYLPHTHALATE | Method 3 | Cleaning to High Purity Standard (Recipe is for 1000 m³ tank) | 3 | Rinse | 20 Min | ambient | Fresh Water
193 | DIETHYLPHTHALATE | Method 3 | Cleaning to High Purity Standard (Recipe is for 1000 m³ tank) | 4 | Vent/Mop/Dry
194 | DIETHYLSULPHATE | Method 1 | Cleaning to Water White and High Purity Standard (Recipe is for 1000 m³ tank) | 1 | Butterworth | 1,0-1,5 | ambient | Sea Water |  | Use plenty of water to avoid reaction.
194 | DIETHYLSULPHATE | Method 1 | Cleaning to Water White and High Purity Standard (Recipe is for 1000 m³ tank) | 2 | Rinse | 30 Min | ambient | Fresh Water |  | Rinse with fresh water without interruption and check passivation of stainless steel
194 | DIETHYLSULPHATE | Method 1 | Cleaning to Water White and High Purity Standard (Recipe is for 1000 m³ tank) | 3 | Vent/Mop/Dry
195 | DIGLYCIDYLETHER OF BISPHENOL A | Method 1 | Cleaning to Water White and High Purity Standard (Recipe is for 1000 m³ tank) | 1 | Recirculation | 0,5-1,0 | ambient | MEC | Methylene chloride | Recirculation cleaning of tanks as well as all respective liquid lines.
195 | DIGLYCIDYLETHER OF BISPHENOL A | Method 1 | Cleaning to Water White and High Purity Standard (Recipe is for 1000 m³ tank) | 2 | Recirculation | 1,0-1,5 | ambient | MEC | Use a new quantity of Methylene chloride | Recirculation cleaning of tanks as well as all respective liquid lines.
195 | DIGLYCIDYLETHER OF BISPHENOL A | Method 1 | Cleaning to Water White and High Purity Standard (Recipe is for 1000 m³ tank) | 3 | Butterworth | 1,0-1,5 | ambient | Sea Water
195 | DIGLYCIDYLETHER OF BISPHENOL A | Method 1 | Cleaning to Water White and High Purity Standard (Recipe is for 1000 m³ tank) | 4 | Rinse | 20 Min | ambient | Fresh Water
195 | DIGLYCIDYLETHER OF BISPHENOL A | Method 1 | Cleaning to Water White and High Purity Standard (Recipe is for 1000 m³ tank) | 5 | Vent/Mop/Dry
196 | DIGLYCIDYLETHER OF BISPHENOL F | Method 1 | Cleaning to Water White and High Purity Standard (Recipe is for 1000 m³ tank) | 1 | Recirculation | 0,5-1,0 | ambient | MEC | Methylene chloride | Recirculation cleaning of tanks as well as all respective liquid lines.
196 | DIGLYCIDYLETHER OF BISPHENOL F | Method 1 | Cleaning to Water White and High Purity Standard (Recipe is for 1000 m³ tank) | 2 | Recirculation | 1,0-1,5 | ambient | MEC | Use a new quantity of Methylene chloride | Recirculation cleaning of tanks as well as all respective liquid lines.
196 | DIGLYCIDYLETHER OF BISPHENOL F | Method 1 | Cleaning to Water White and High Purity Standard (Recipe is for 1000 m³ tank) | 3 | Butterworth | 1,0-1,5 | ambient | Sea Water
196 | DIGLYCIDYLETHER OF BISPHENOL F | Method 1 | Cleaning to Water White and High Purity Standard (Recipe is for 1000 m³ tank) | 4 | Rinse | 20 Min | ambient | Fresh Water
196 | DIGLYCIDYLETHER OF BISPHENOL F | Method 1 | Cleaning to Water White and High Purity Standard (Recipe is for 1000 m³ tank) | 5 | Vent/Mop/Dry
197 | DIHEPTYLPHTHALATE | Method 1 | Cleaning to Water White Standard (Recipe is for 1000 m³ tank) | 1 | Butterworth | 1,0-1,5 | warm | Sea Water |  | Warm temp. due to change of chem. Characteristics
197 | DIHEPTYLPHTHALATE | Method 1 | Cleaning to Water White Standard (Recipe is for 1000 m³ tank) | 2 | Butterworth | 1,5-2,0 | hot | Sea Water | No cleaner required
197 | DIHEPTYLPHTHALATE | Method 1 | Cleaning to Water White Standard (Recipe is for 1000 m³ tank) | 3 | Rinse | 20 Min | ambient | Fresh Water
197 | DIHEPTYLPHTHALATE | Method 1 | Cleaning to Water White Standard (Recipe is for 1000 m³ tank) | 4 | Vent/Mop/Dry
197 | DIHEPTYLPHTHALATE | Method 2 | Cleaning to High Purity Standard (Recipe is for 1000 m³ tank) | 1 | Butterworth | 1,0-1,5 | warm | Sea Water |  | Warm temp. due to change of chem. Characteristics
197 | DIHEPTYLPHTHALATE | Method 2 | Cleaning to High Purity Standard (Recipe is for 1000 m³ tank) | 2 | Injection | 1,0-1,5 | 60-70 | Sea Water | 0,2% CTC-Cleaner-VLC | Inject the cleaner during cleaning into BW-Sytem
197 | DIHEPTYLPHTHALATE | Method 2 | Cleaning to High Purity Standard (Recipe is for 1000 m³ tank) | 3 | Rinse | 20 Min | ambient | Fresh Water
197 | DIHEPTYLPHTHALATE | Method 2 | Cleaning to High Purity Standard (Recipe is for 1000 m³ tank) | 4 | Vent/Mop/Dry
197 | DIHEPTYLPHTHALATE | Method 3 | Cleaning to High Purity Standard (Recipe is for 1000 m³ tank) | 1 | Butterworth | 1,0-1,5 | warm | Sea Water |  | Warm temp. due to change of chem. Characteristics
197 | DIHEPTYLPHTHALATE | Method 3 | Cleaning to High Purity Standard (Recipe is for 1000 m³ tank) | 2 | Butterworth | 1,0-1,5 | hot | Sea Water
197 | DIHEPTYLPHTHALATE | Method 3 | Cleaning to High Purity Standard (Recipe is for 1000 m³ tank) | 3 | Recirculation | 1,0-1,5 | 60-70 | Sea Water or Fresh Water | 0,2-0,4% CTC-Cleaner-VLC
197 | DIHEPTYLPHTHALATE | Method 3 | Cleaning to High Purity Standard (Recipe is for 1000 m³ tank) | 4 | Rinse | 20 Min | ambient | Fresh Water
197 | DIHEPTYLPHTHALATE | Method 3 | Cleaning to High Purity Standard (Recipe is for 1000 m³ tank) | 5 | Vent/Mop/Dry
198 | DIHEXYLPHTHALATE | Method 1 | Cleaning to Water White Standard (Recipe is for 1000 m³ tank) | 1 | Butterworth | 1,0-1,5 | warm | Sea Water |  | Warm temp. due to change of chem. Characteristics
198 | DIHEXYLPHTHALATE | Method 1 | Cleaning to Water White Standard (Recipe is for 1000 m³ tank) | 2 | Butterworth | 1,5-2,0 | hot | Sea Water | No cleaner required
198 | DIHEXYLPHTHALATE | Method 1 | Cleaning to Water White Standard (Recipe is for 1000 m³ tank) | 3 | Rinse | 20 Min | ambient | Fresh Water
198 | DIHEXYLPHTHALATE | Method 1 | Cleaning to Water White Standard (Recipe is for 1000 m³ tank) | 4 | Vent/Mop/Dry
198 | DIHEXYLPHTHALATE | Method 2 | Cleaning to High Purity Standard (Recipe is for 1000 m³ tank) | 1 | Butterworth | 1,0-1,5 | warm | Sea Water |  | Warm temp. due to change of chem. Characteristics
198 | DIHEXYLPHTHALATE | Method 2 | Cleaning to High Purity Standard (Recipe is for 1000 m³ tank) | 2 | Injection | 1,0-1,5 | 60-70 | Sea Water | 0,2% CTC-Cleaner-VLC | Inject the cleaner during cleaning into BW-Sytem
198 | DIHEXYLPHTHALATE | Method 2 | Cleaning to High Purity Standard (Recipe is for 1000 m³ tank) | 3 | Rinse | 20 Min | ambient | Fresh Water
198 | DIHEXYLPHTHALATE | Method 2 | Cleaning to High Purity Standard (Recipe is for 1000 m³ tank) | 4 | Vent/Mop/Dry
198 | DIHEXYLPHTHALATE | Method 3 | Cleaning to High Purity Standard (Recipe is for 1000 m³ tank) | 1 | Butterworth | 1,0-1,5 | warm | Sea Water |  | Warm temp. due to change of chem. Characteristics
198 | DIHEXYLPHTHALATE | Method 3 | Cleaning to High Purity Standard (Recipe is for 1000 m³ tank) | 2 | Butterworth | 1,0-1,5 | hot | Sea Water
198 | DIHEXYLPHTHALATE | Method 3 | Cleaning to High Purity Standard (Recipe is for 1000 m³ tank) | 3 | Recirculation | 1,0-1,5 | 50-60 | Sea Water or Fresh Water | 0,2-0,4% CTC-Cleaner-VLC
198 | DIHEXYLPHTHALATE | Method 3 | Cleaning to High Purity Standard (Recipe is for 1000 m³ tank) | 4 | Rinse | 20 Min | ambient | Fresh Water
198 | DIHEXYLPHTHALATE | Method 3 | Cleaning to High Purity Standard (Recipe is for 1000 m³ tank) | 5 | Vent/Mop/Dry
199 | DIISOBUTYLAMINE | Method 1 | Cleaning to Water White and High Purity Standard (Recipe is for 1000 m³ tank) | 1 | Butterworth | 1,0-1,5 | ambient | Sea Water or Fresh Water |  | Ambient temperature due to flammability.Pre-clean preferably at least 20 minutes with ambient fresh water because with sea water formation of white deposits on tank walls possible.
199 | DIISOBUTYLAMINE | Method 1 | Cleaning to Water White and High Purity Standard (Recipe is for 1000 m³ tank) | 2 | Butterworth | 1,0-1,5 | hot | Sea Water | No cleaner required | Temperature because of smell
199 | DIISOBUTYLAMINE | Method 1 | Cleaning to Water White and High Purity Standard (Recipe is for 1000 m³ tank) | 3 | Rinse | 20 Min | ambient | Fresh Water
199 | DIISOBUTYLAMINE | Method 1 | Cleaning to Water White and High Purity Standard (Recipe is for 1000 m³ tank) | 4 | Vent/Mop/Dry
200 | DIISOBUTYLENE MIXED ISOMERS | Method 1 | Cleaning to Water White and High Purity Standard (Recipe is for 1000 m³ tank) | 1 | Butterworth | 0,5-1,0 | ambient | Sea Water |  | Eliminate all ignition sources.
200 | DIISOBUTYLENE MIXED ISOMERS | Method 1 | Cleaning to Water White and High Purity Standard (Recipe is for 1000 m³ tank) | 2 | Butterworth | 1,0-1,5 | moderate | Sea Water | No cleaner required
200 | DIISOBUTYLENE MIXED ISOMERS | Method 1 | Cleaning to Water White and High Purity Standard (Recipe is for 1000 m³ tank) | 3 | Rinse | 20 Min | ambient | Fresh Water
200 | DIISOBUTYLENE MIXED ISOMERS | Method 1 | Cleaning to Water White and High Purity Standard (Recipe is for 1000 m³ tank) | 4 | Vent/Mop/Dry
201 | DIISOBUTYLKETONE | Method 1 | Cleaning to Water White and High Purity Standard (Recipe is for 1000 m³ tank) | 1 | Butterworth | 0,5-1,0 | ambient | Sea Water |  | Ambient temperature due to flammability
201 | DIISOBUTYLKETONE | Method 1 | Cleaning to Water White and High Purity Standard (Recipe is for 1000 m³ tank) | 2 | Butterworth | 1,0-1,5 | hot | Sea Water | No cleaner required
201 | DIISOBUTYLKETONE | Method 1 | Cleaning to Water White and High Purity Standard (Recipe is for 1000 m³ tank) | 3 | Rinse | 20 Min | ambient | Fresh Water
201 | DIISOBUTYLKETONE | Method 1 | Cleaning to Water White and High Purity Standard (Recipe is for 1000 m³ tank) | 4 | Vent/Mop/Dry
202 | DIISOBUTYLPHTHALATE | Method 1 | Cleaning to Water White Standard (Recipe is for 1000 m³ tank) | 1 | Butterworth | 1,0 | warm | Sea Water |  | Warm temp. due to change of chem. Characteristics
202 | DIISOBUTYLPHTHALATE | Method 1 | Cleaning to Water White Standard (Recipe is for 1000 m³ tank) | 2 | Butterworth | 1,5-2,0 | 60-70 | Sea Water | No cleaner required
202 | DIISOBUTYLPHTHALATE | Method 1 | Cleaning to Water White Standard (Recipe is for 1000 m³ tank) | 3 | Rinse | 20 Min | ambient | Fresh Water
202 | DIISOBUTYLPHTHALATE | Method 1 | Cleaning to Water White Standard (Recipe is for 1000 m³ tank) | 4 | Vent/Mop/Dry
202 | DIISOBUTYLPHTHALATE | Method 2 | Cleaning to High Purity Standard (Recipe is for 1000 m³ tank) | 1 | Butterworth | 1,0 | warm | Sea Water |  | Warm temp. due to change of chem. Characteristics
202 | DIISOBUTYLPHTHALATE | Method 2 | Cleaning to High Purity Standard (Recipe is for 1000 m³ tank) | 2 | Injection | 1,0-1,5 | 60-70 | Sea Water | 0,2 % CTC-Cleaner-VLC | Inject the cleaner during cleaning into BW-Sytem
202 | DIISOBUTYLPHTHALATE | Method 2 | Cleaning to High Purity Standard (Recipe is for 1000 m³ tank) | 3 | Rinse | 20 Min | ambient | Fresh Water
202 | DIISOBUTYLPHTHALATE | Method 2 | Cleaning to High Purity Standard (Recipe is for 1000 m³ tank) | 4 | Vent/Mop/Dry
202 | DIISOBUTYLPHTHALATE | Method 3 | Cleaning to High Purity Standard (Recipe is for 1000 m³ tank) | 1 | Butterworth | 1,0 | warm | Sea Water |  | Warm temp. due to change of chem. Characteristics
202 | DIISOBUTYLPHTHALATE | Method 3 | Cleaning to High Purity Standard (Recipe is for 1000 m³ tank) | 2 | Butterworth | 1,0-1,5 | 60-70 | Sea Water
202 | DIISOBUTYLPHTHALATE | Method 3 | Cleaning to High Purity Standard (Recipe is for 1000 m³ tank) | 3 | Recirculation | 1,0-1,5 | 60-70 | Sea Water or Fresh Water | 0,2-0,4% CTC-Cleaner-VLC
202 | DIISOBUTYLPHTHALATE | Method 3 | Cleaning to High Purity Standard (Recipe is for 1000 m³ tank) | 4 | Rinse | 20 Min | ambient | Fresh Water
202 | DIISOBUTYLPHTHALATE | Method 3 | Cleaning to High Purity Standard (Recipe is for 1000 m³ tank) | 5 | Vent/Mop/Dry
203 | DIISODECYLPHTHALATE | Method 1 | Cleaning to Water White Standard (Recipe is for 1000 m³ tank) | 1 | Butterworth | 1,0 | warm | Sea Water |  | Warm temp. due to change of chem. Characteristics
203 | DIISODECYLPHTHALATE | Method 1 | Cleaning to Water White Standard (Recipe is for 1000 m³ tank) | 2 | Butterworth | 1,5-2,0 | 60-70 | Sea Water | No cleaner required
203 | DIISODECYLPHTHALATE | Method 1 | Cleaning to Water White Standard (Recipe is for 1000 m³ tank) | 3 | Rinse | 20 Min | ambient | Fresh Water
203 | DIISODECYLPHTHALATE | Method 1 | Cleaning to Water White Standard (Recipe is for 1000 m³ tank) | 4 | Vent/Mop/Dry
203 | DIISODECYLPHTHALATE | Method 2 | Cleaning to High Purity Standard (Recipe is for 1000 m³ tank) | 1 | Butterworth | 1,0 | warm | Sea Water |  | Warm temp. due to change of chem. Characteristics
203 | DIISODECYLPHTHALATE | Method 2 | Cleaning to High Purity Standard (Recipe is for 1000 m³ tank) | 2 | Butterworth | 1,0-1,5 | 60-70 | Sea Water
203 | DIISODECYLPHTHALATE | Method 2 | Cleaning to High Purity Standard (Recipe is for 1000 m³ tank) | 3 | Recirculation | 1,0-1,5 | 60-70 | Sea Water or Fresh Water | 0,2-0,4% CTC-Cleaner-VLC
203 | DIISODECYLPHTHALATE | Method 2 | Cleaning to High Purity Standard (Recipe is for 1000 m³ tank) | 4 | Rinse | 20 Min | ambient | Fresh Water
203 | DIISODECYLPHTHALATE | Method 2 | Cleaning to High Purity Standard (Recipe is for 1000 m³ tank) | 5 | Vent/Mop/Dry
203 | DIISODECYLPHTHALATE | Method 3 | Cleaning to High Purity Standard (Recipe is for 1000 m³ tank) | 1 | Butterworth | 1,0 | warm | Sea Water |  | Warm temp. due to change of chem. Characteristics
203 | DIISODECYLPHTHALATE | Method 3 | Cleaning to High Purity Standard (Recipe is for 1000 m³ tank) | 2 | Injection | 1,0-1,5 | 60-70 | Sea Water | 0,2 % CTC-Cleaner-VLC | Inject the cleaner during cleaning into BW-Sytem
203 | DIISODECYLPHTHALATE | Method 3 | Cleaning to High Purity Standard (Recipe is for 1000 m³ tank) | 3 | Rinse | 20 Min | ambient | Fresh Water
203 | DIISODECYLPHTHALATE | Method 3 | Cleaning to High Purity Standard (Recipe is for 1000 m³ tank) | 4 | Vent/Mop/Dry
204 | Diisononyl adipate | Method 1 | Cleaning to Water White Standard (Recipe is for 1000 m³ tank) | 1 | Butterworth | 1,0-1,5 | ambient | Sea Water
204 | Diisononyl adipate | Method 1 | Cleaning to Water White Standard (Recipe is for 1000 m³ tank) | 2 | Butterworth | 1,0-1,5 | 55-60 | Sea Water
204 | Diisononyl adipate | Method 1 | Cleaning to Water White Standard (Recipe is for 1000 m³ tank) | 3 | Rinse | 20 Min | ambient | Fresh Water
204 | Diisononyl adipate | Method 1 | Cleaning to Water White Standard (Recipe is for 1000 m³ tank) | 4 | Vent/Mop/Dry
204 | Diisononyl adipate | Method 2 | Cleaning to Water White and High Purity Standard (Recipe is for 1000 m³ tank) | 1 | Butterworth | 1,0-1,5 | ambient | Sea Water
204 | Diisononyl adipate | Method 2 | Cleaning to Water White and High Purity Standard (Recipe is for 1000 m³ tank) | 2 | Injection | 1,0-1,5 | 60-70 | Sea Water or Fresh Water | 0,2% CTC-Cleaner-VLC | Inject the cleaner during cleaning into BW-Sytem
204 | Diisononyl adipate | Method 2 | Cleaning to Water White and High Purity Standard (Recipe is for 1000 m³ tank) | 3 | Rinse | 20 Min | ambient | Fresh Water
204 | Diisononyl adipate | Method 2 | Cleaning to Water White and High Purity Standard (Recipe is for 1000 m³ tank) | 4 | Vent/Mop/Dry
204 | Diisononyl adipate | Method 3 | Cleaning to Water White and High Purity Standard (Recipe is for 1000 m³ tank) | 1 | Butterworth | 1,0-1,5 | ambient | Sea Water
204 | Diisononyl adipate | Method 3 | Cleaning to Water White and High Purity Standard (Recipe is for 1000 m³ tank) | 2 | Butterworth | 1,0-1,5 | 55-60 | Sea Water
204 | Diisononyl adipate | Method 3 | Cleaning to Water White and High Purity Standard (Recipe is for 1000 m³ tank) | 3 | Recirculation | 1,0-1,5 | 60-70 | Fresh Water | 0,2-0,4% CTC-Cleaner-VLC
204 | Diisononyl adipate | Method 3 | Cleaning to Water White and High Purity Standard (Recipe is for 1000 m³ tank) | 4 | Rinse | 20 Min | ambient | Fresh Water
204 | Diisononyl adipate | Method 3 | Cleaning to Water White and High Purity Standard (Recipe is for 1000 m³ tank) | 5 | Vent/Mop/Dry
205 | DIISONONYLPHTHALATE | Method 1 | Cleaning to Water White Standard (Recipe is for 1000 m³ tank) | 1 | Butterworth | 1,0-1,5 | warm | Sea Water |  | Pre-clean with warm temperature to avoid formation of sticky residues.
205 | DIISONONYLPHTHALATE | Method 1 | Cleaning to Water White Standard (Recipe is for 1000 m³ tank) | 2 | Butterworth | 1,5-2,0 | hot | Sea Water | No cleaner required
205 | DIISONONYLPHTHALATE | Method 1 | Cleaning to Water White Standard (Recipe is for 1000 m³ tank) | 3 | Rinse | 20 Min | ambient | Fresh Water
205 | DIISONONYLPHTHALATE | Method 1 | Cleaning to Water White Standard (Recipe is for 1000 m³ tank) | 4 | Vent/Mop/Dry
205 | DIISONONYLPHTHALATE | Method 2 | Cleaning to High Purity Standard (Recipe is for 1000 m³ tank) | 1 | Butterworth | 1,0-1,5 | warm | Sea Water |  | Pre-clean with warm temperature to avoid formation of sticky residues.
205 | DIISONONYLPHTHALATE | Method 2 | Cleaning to High Purity Standard (Recipe is for 1000 m³ tank) | 2 | Butterworth | 1,0-1,5 | hot | Sea Water
205 | DIISONONYLPHTHALATE | Method 2 | Cleaning to High Purity Standard (Recipe is for 1000 m³ tank) | 3 | Recirculation | 1,0-1,5 | 60-70 | Sea Water or Fresh Water | 0,2-0,4% CTC-Cleaner-VLC
205 | DIISONONYLPHTHALATE | Method 2 | Cleaning to High Purity Standard (Recipe is for 1000 m³ tank) | 4 | Rinse | 20 Min | ambient | Fresh Water
205 | DIISONONYLPHTHALATE | Method 2 | Cleaning to High Purity Standard (Recipe is for 1000 m³ tank) | 5 | Vent/Mop/Dry
205 | DIISONONYLPHTHALATE | Method 3 | Cleaning to High Purity Standard (Recipe is for 1000 m³ tank) | 1 | Butterworth | 1,0-1,5 | warm | Sea Water |  | Pre-clean with warm temperature to avoid formation of sticky residues.
205 | DIISONONYLPHTHALATE | Method 3 | Cleaning to High Purity Standard (Recipe is for 1000 m³ tank) | 2 | Injection | 1,0-1,5 | 60-70 | Sea Water | 0,2 % CTC-Cleaner-VLC | Inject the cleaner during cleaning into BW-Sytem
205 | DIISONONYLPHTHALATE | Method 3 | Cleaning to High Purity Standard (Recipe is for 1000 m³ tank) | 3 | Rinse | 20 Min | ambient | Fresh Water
205 | DIISONONYLPHTHALATE | Method 3 | Cleaning to High Purity Standard (Recipe is for 1000 m³ tank) | 4 | Vent/Mop/Dry
206 | DIISOOCTYLPHTHALATE | Method 1 | Cleaning to Water White Standard (Recipe is for 1000 m³ tank) | 1 | Butterworth | 1,0 | warm | Sea Water |  | Warm temp. due to change of chem. Characteristics
206 | DIISOOCTYLPHTHALATE | Method 1 | Cleaning to Water White Standard (Recipe is for 1000 m³ tank) | 2 | Butterworth | 1,5-2,0 | 60-70 | Sea Water | No cleaner required
206 | DIISOOCTYLPHTHALATE | Method 1 | Cleaning to Water White Standard (Recipe is for 1000 m³ tank) | 3 | Rinse | 20 Min | ambient | Fresh Water
206 | DIISOOCTYLPHTHALATE | Method 1 | Cleaning to Water White Standard (Recipe is for 1000 m³ tank) | 4 | Vent/Mop/Dry
206 | DIISOOCTYLPHTHALATE | Method 2 | Cleaning to High Purity Standard (Recipe is for 1000 m³ tank) | 1 | Butterworth | 1,0 | warm | Sea Water |  | Warm temp. due to change of chem. Characteristics
206 | DIISOOCTYLPHTHALATE | Method 2 | Cleaning to High Purity Standard (Recipe is for 1000 m³ tank) | 2 | Injection | 1,0-1,5 | 60-70 | Sea Water | 0,2 % CTC-Cleaner-VLC | Inject the cleaner during cleaning into BW-Sytem
206 | DIISOOCTYLPHTHALATE | Method 2 | Cleaning to High Purity Standard (Recipe is for 1000 m³ tank) | 3 | Rinse | 20 Min | ambient | Fresh Water
206 | DIISOOCTYLPHTHALATE | Method 2 | Cleaning to High Purity Standard (Recipe is for 1000 m³ tank) | 4 | Vent/Mop/Dry
206 | DIISOOCTYLPHTHALATE | Method 3 | Cleaning to High Purity Standard (Recipe is for 1000 m³ tank) | 1 | Butterworth | 1,0 | warm | Sea Water |  | Warm temp. due to change of chem. Characteristics
206 | DIISOOCTYLPHTHALATE | Method 3 | Cleaning to High Purity Standard (Recipe is for 1000 m³ tank) | 2 | Butterworth | 1,0-1,5 | 60-70 | Sea Water
206 | DIISOOCTYLPHTHALATE | Method 3 | Cleaning to High Purity Standard (Recipe is for 1000 m³ tank) | 3 | Recirculation | 1,0-1,5 | 60-70 | Sea Water or Fresh Water | 0,2-0,4% CTC-Cleaner-VLC
206 | DIISOOCTYLPHTHALATE | Method 3 | Cleaning to High Purity Standard (Recipe is for 1000 m³ tank) | 4 | Rinse | 20 Min | ambient | Fresh Water
206 | DIISOOCTYLPHTHALATE | Method 3 | Cleaning to High Purity Standard (Recipe is for 1000 m³ tank) | 5 | Vent/Mop/Dry
207 | DIISOPROPANOLAMINE | Method 1 | Cleaning to Water White and High Purity Standard (Recipe is for 1000 m³ tank) | 1 | Butterworth | 0,5-1,0 | 60-70 | Fresh Water |  | Use preferably fresh water for pre- cleaning
207 | DIISOPROPANOLAMINE | Method 1 | Cleaning to Water White and High Purity Standard (Recipe is for 1000 m³ tank) | 2 | Butterworth | 1,0-1,5 | 60-70 | Sea Water | No cleaner required | Solubility of the product in water is 87%
207 | DIISOPROPANOLAMINE | Method 1 | Cleaning to Water White and High Purity Standard (Recipe is for 1000 m³ tank) | 3 | Rinse | 20 Min | ambient | Fresh Water
207 | DIISOPROPANOLAMINE | Method 1 | Cleaning to Water White and High Purity Standard (Recipe is for 1000 m³ tank) | 4 | Vent/Mop/Dry
208 | DIISOPROPYLAMINE | Method 1 | Cleaning to Water White and High Purity Standard (Recipe is for 1000 m³ tank) | 1 | Butterworth | 1,0-1,5 | ambient | Sea Water or Fresh Water | No cleaner required | Eliminate all ignition sources. Pre- clean preferably at least 20 minutes with ambient fresh water because with sea water formation of white deposits on tank walls possible. Product is completely soluble in water.
208 | DIISOPROPYLAMINE | Method 1 | Cleaning to Water White and High Purity Standard (Recipe is for 1000 m³ tank) | 2 | Rinse | 20 Min | ambient | Fresh Water
208 | DIISOPROPYLAMINE | Method 1 | Cleaning to Water White and High Purity Standard (Recipe is for 1000 m³ tank) | 3 | Vent/Mop/Dry
209 | DIISOPROPYLBENZENES (MIXED ISOMERS) | Method 1 | Cleaning to Water White and High Purity Standard (Recipe is for 1000 m³ tank) | 1 | Butterworth | 1,0 | warm | Sea Water
209 | DIISOPROPYLBENZENES (MIXED ISOMERS) | Method 1 | Cleaning to Water White and High Purity Standard (Recipe is for 1000 m³ tank) | 2 | Butterworth | 1,0-1,5 | hot | Sea Water | No cleaner required
209 | DIISOPROPYLBENZENES (MIXED ISOMERS) | Method 1 | Cleaning to Water White and High Purity Standard (Recipe is for 1000 m³ tank) | 3 | Rinse | 20 Min | ambient | Fresh Water
209 | DIISOPROPYLBENZENES (MIXED ISOMERS) | Method 1 | Cleaning to Water White and High Purity Standard (Recipe is for 1000 m³ tank) | 4 | Vent/Mop/Dry
210 | DIISOPROPYLNAPHTHALENE | Method 1 | Cleaning to Water White Standard (Recipe is for 1000 m³ tank) | 1 | Butterworth | 2,0-2,5 | hot | Sea Water | No cleaner required | Keep temperature 20 deg. C above the melting point
210 | DIISOPROPYLNAPHTHALENE | Method 1 | Cleaning to Water White Standard (Recipe is for 1000 m³ tank) | 2 | Rinse | 20 Min | ambient | Fresh Water
210 | DIISOPROPYLNAPHTHALENE | Method 1 | Cleaning to Water White Standard (Recipe is for 1000 m³ tank) | 3 | Vent/Mop/Dry
210 | DIISOPROPYLNAPHTHALENE | Method 2 | Cleaning to High Purity Standard (Recipe is for 1000 m³ tank) | 1 | Butterworth | 1,0-1,5 | hot | Sea Water |  | Keep temperature 20 deg. C above the melting point
210 | DIISOPROPYLNAPHTHALENE | Method 2 | Cleaning to High Purity Standard (Recipe is for 1000 m³ tank) | 2 | Injection | 1,0-1,5 | hot | Sea Water | 0,2% CTC-Cleaner-VLC | Inject the cleaner during cleaning into BW-Sytem
210 | DIISOPROPYLNAPHTHALENE | Method 2 | Cleaning to High Purity Standard (Recipe is for 1000 m³ tank) | 3 | Rinse | 20 Min | ambient | Fresh Water
210 | DIISOPROPYLNAPHTHALENE | Method 2 | Cleaning to High Purity Standard (Recipe is for 1000 m³ tank) | 4 | Vent/Mop/Dry
211 | Dimethyl disulphide | Method 1 | Cleaning to Water White and High Purity Standard (Recipe is for 1000 m³ tank) | 1 | Butterworth | 1,0-1,5 | ambient | Sea Water |  | Eliminate all ignition sources
211 | Dimethyl disulphide | Method 1 | Cleaning to Water White and High Purity Standard (Recipe is for 1000 m³ tank) | 2 | Butterworth | 1,0-1,5 | hot | Sea Water | No cleaner required
211 | Dimethyl disulphide | Method 1 | Cleaning to Water White and High Purity Standard (Recipe is for 1000 m³ tank) | 3 | Rinse | 20 Min | ambient | Fresh Water
211 | Dimethyl disulphide | Method 1 | Cleaning to Water White and High Purity Standard (Recipe is for 1000 m³ tank) | 4 | Vent/Mop/Dry
212 | DIMETHYLACETAMIDE | Method 1 | Cleaning to Water White and High Purity Standard (Recipe is for 1000 m³ tank) | 1 | Butterworth | 0,5-1,0 | ambient | Sea Water
212 | DIMETHYLACETAMIDE | Method 1 | Cleaning to Water White and High Purity Standard (Recipe is for 1000 m³ tank) | 2 | Butterworth | 1,0-1,5 | 50 | Sea Water | No cleaner required | Product is completely soluble in water
212 | DIMETHYLACETAMIDE | Method 1 | Cleaning to Water White and High Purity Standard (Recipe is for 1000 m³ tank) | 3 | Rinse | 20 Min | ambient | Fresh Water
212 | DIMETHYLACETAMIDE | Method 1 | Cleaning to Water White and High Purity Standard (Recipe is for 1000 m³ tank) | 4 | Vent/Mop/Dry
213 | DIMETHYLADIPATE | Method 1 | Cleaning to Water White Standard (Recipe is for 1000 m³ tank) | 1 | Butterworth | 0,5-1,0 | 30 | Sea Water |  | Keep temperature 20 deg. C above melting point
213 | DIMETHYLADIPATE | Method 1 | Cleaning to Water White Standard (Recipe is for 1000 m³ tank) | 2 | Butterworth | 1,5-2,0 | 60-70 | Sea Water | No cleaner required
213 | DIMETHYLADIPATE | Method 1 | Cleaning to Water White Standard (Recipe is for 1000 m³ tank) | 3 | Rinse | 20 Min | ambient | Fresh Water
213 | DIMETHYLADIPATE | Method 1 | Cleaning to Water White Standard (Recipe is for 1000 m³ tank) | 4 | Vent/Mop/Dry
213 | DIMETHYLADIPATE | Method 2 | Cleaning to High Purity Standard (Recipe is for 1000 m³ tank) | 1 | Butterworth | 1,0-1,5 | 30 | Sea Water |  | Keep temperature 20 deg. C above melting point
213 | DIMETHYLADIPATE | Method 2 | Cleaning to High Purity Standard (Recipe is for 1000 m³ tank) | 2 | Injection | 1,0-1,5 | 60-70 | Sea Water | 0,2% CTC-Cleaner-VLC | Inject the cleaner during cleaning into BW-Sytem
213 | DIMETHYLADIPATE | Method 2 | Cleaning to High Purity Standard (Recipe is for 1000 m³ tank) | 3 | Rinse | 20 Min | ambient | Fresh Water
213 | DIMETHYLADIPATE | Method 2 | Cleaning to High Purity Standard (Recipe is for 1000 m³ tank) | 4 | Vent/Mop/Dry
213 | DIMETHYLADIPATE | Method 3 | Cleaning to High Purity Standard (Recipe is for 1000 m³ tank) | 1 | Butterworth | 0,5-1,0 | 30 | Sea Water |  | Keep temperature 20 deg. C above melting point
213 | DIMETHYLADIPATE | Method 3 | Cleaning to High Purity Standard (Recipe is for 1000 m³ tank) | 2 | Butterworth | 1,0-1,5 | 60-70 | Sea Water
213 | DIMETHYLADIPATE | Method 3 | Cleaning to High Purity Standard (Recipe is for 1000 m³ tank) | 3 | Recirculation | 1,0-1,5 | 60-70 | Sea Water or Fresh Water | 0,2-0,4% CTC-Cleaner-VLC
213 | DIMETHYLADIPATE | Method 3 | Cleaning to High Purity Standard (Recipe is for 1000 m³ tank) | 4 | Rinse | 20 Min | ambient | Fresh Water
213 | DIMETHYLADIPATE | Method 3 | Cleaning to High Purity Standard (Recipe is for 1000 m³ tank) | 5 | Vent/Mop/Dry
214 | DIMETHYLAMINE SOL 60% | Method 1 | Cleaning to Water White and High Purity Standard (Recipe is for 1000 m³ tank) | 1 | Butterworth | 1,0-1,5 | ambient | Sea Water or Fresh Water | No cleaner required | Eliminate all ignition sources. Pre- clean preferably at least 20 minutes with ambient fresh water because with sea water formation of white deposits on tank walls possible. Product is completely soluble in water.
214 | DIMETHYLAMINE SOL 60% | Method 1 | Cleaning to Water White and High Purity Standard (Recipe is for 1000 m³ tank) | 2 | Rinse | 20 Min | ambient | Fresh Water
214 | DIMETHYLAMINE SOL 60% | Method 1 | Cleaning to Water White and High Purity Standard (Recipe is for 1000 m³ tank) | 3 | Vent/Mop/Dry
215 | DIMETHYLAMINE SOLUTION (GREATER THAN 45% BUT NOT | Method 1 | Cleaning to Water White and High Purity Standard (Recipe is for 1000 m³ tank) | 1 | Butterworth | 1,0-1,5 | ambient | Sea Water | No cleaner required | Eliminate all ignition sources. Pre- clean preferably at least 20 minutes with ambient fresh water because with sea water formation of white deposits on tank walls possible. Product is completely soluble in water.
215 | DIMETHYLAMINE SOLUTION (GREATER THAN 45% BUT NOT | Method 1 | Cleaning to Water White and High Purity Standard (Recipe is for 1000 m³ tank) | 2 | Rinse | 20 Min | ambient | Fresh Water
215 | DIMETHYLAMINE SOLUTION (GREATER THAN 45% BUT NOT | Method 1 | Cleaning to Water White and High Purity Standard (Recipe is for 1000 m³ tank) | 3 | Vent/Mop/Dry
216 | DIMETHYLAMINE SOLUTIONS (45% OR LESS) | Method 1 | Cleaning to Water White and High Purity Standard (Recipe is for 1000 m³ tank) | 1 | Butterworth | 1,0-1,5 | ambient | Sea Water | No cleaner required | Eliminate all ignition sources. Pre- clean preferably at least 20 minutes with ambient fresh water because with sea water formation of white deposits on tank walls possible. Product is completely soluble in water.
216 | DIMETHYLAMINE SOLUTIONS (45% OR LESS) | Method 1 | Cleaning to Water White and High Purity Standard (Recipe is for 1000 m³ tank) | 2 | Rinse | 20 Min | ambient | Fresh Water
216 | DIMETHYLAMINE SOLUTIONS (45% OR LESS) | Method 1 | Cleaning to Water White and High Purity Standard (Recipe is for 1000 m³ tank) | 3 | Vent/Mop/Dry
217 | DIMETHYLAMINOETHANOL | Method 1 | Cleaning to Water White and High Purity Standard (Recipe is for 1000 m³ tank) | 1 | Butterworth | 1,0-1,5 | ambient | Sea Water or Fresh Water |  | Ambient temperature due to flammability. Pre-clean preferably at least 20 minutes with ambient fresh water because with sea water formation of white deposits on tank walls possible.
217 | DIMETHYLAMINOETHANOL | Method 1 | Cleaning to Water White and High Purity Standard (Recipe is for 1000 m³ tank) | 2 | Butterworth | 1,0 | 50 | Sea Water | No cleaner required | Temperature because of smell. Product is completely soluble in water
217 | DIMETHYLAMINOETHANOL | Method 1 | Cleaning to Water White and High Purity Standard (Recipe is for 1000 m³ tank) | 3 | Rinse | 20 Min | ambient | Fresh Water
217 | DIMETHYLAMINOETHANOL | Method 1 | Cleaning to Water White and High Purity Standard (Recipe is for 1000 m³ tank) | 4 | Vent/Mop/Dry
218 | DIMETHYLFORMAMIDE | Method 1 | Cleaning to Water White and High Purity Standard (Recipe is for 1000 m³ tank) | 1 | Butterworth | 1,0-1,5 | ambient | Sea Water | No cleaner required | Product is completely soluble in water
218 | DIMETHYLFORMAMIDE | Method 1 | Cleaning to Water White and High Purity Standard (Recipe is for 1000 m³ tank) | 2 | Rinse | 20 Min | ambient | Fresh Water
218 | DIMETHYLFORMAMIDE | Method 1 | Cleaning to Water White and High Purity Standard (Recipe is for 1000 m³ tank) | 3 | Vent/Mop/Dry
219 | DIMETHYLGLUTARATE | Method 1 | Cleaning to Water White Standard (Recipe is for 1000 m³ tank) | 1 | Butterworth | 0,5-1,0 | 30 | Sea Water
219 | DIMETHYLGLUTARATE | Method 1 | Cleaning to Water White Standard (Recipe is for 1000 m³ tank) | 2 | Butterworth | 1,5-2,0 | 60-70 | Sea Water | No cleaner required
219 | DIMETHYLGLUTARATE | Method 1 | Cleaning to Water White Standard (Recipe is for 1000 m³ tank) | 3 | Rinse | 20 Min | ambient | Fresh Water
219 | DIMETHYLGLUTARATE | Method 1 | Cleaning to Water White Standard (Recipe is for 1000 m³ tank) | 4 | Vent/Mop/Dry
219 | DIMETHYLGLUTARATE | Method 2 | Cleaning to High Purity Standard (Recipe is for 1000 m³ tank) | 1 | Butterworth | 1,0-1,5 | 30 | Sea Water
219 | DIMETHYLGLUTARATE | Method 2 | Cleaning to High Purity Standard (Recipe is for 1000 m³ tank) | 2 | Injection | 1,0-1,5 | 60-70 | Sea Water | 0,2% CTC-Cleaner-VLC | Inject the cleaner during cleaning into BW-Sytem
219 | DIMETHYLGLUTARATE | Method 2 | Cleaning to High Purity Standard (Recipe is for 1000 m³ tank) | 3 | Rinse | 20 Min | ambient | Fresh Water
219 | DIMETHYLGLUTARATE | Method 2 | Cleaning to High Purity Standard (Recipe is for 1000 m³ tank) | 4 | Vent/Mop/Dry
219 | DIMETHYLGLUTARATE | Method 3 | Cleaning to High Purity Standard (Recipe is for 1000 m³ tank) | 1 | Butterworth | 0,5-1,0 | 30 | Sea Water
219 | DIMETHYLGLUTARATE | Method 3 | Cleaning to High Purity Standard (Recipe is for 1000 m³ tank) | 2 | Butterworth | 1,0-1,5 | 60-70 | Sea Water
219 | DIMETHYLGLUTARATE | Method 3 | Cleaning to High Purity Standard (Recipe is for 1000 m³ tank) | 3 | Recirculation | 1,0-1,5 | 60-70 | Sea Water or Fresh Water | 0,2-0,4% CTC-Cleaner-VLC
219 | DIMETHYLGLUTARATE | Method 3 | Cleaning to High Purity Standard (Recipe is for 1000 m³ tank) | 4 | Rinse | 20 Min | ambient | Fresh Water
219 | DIMETHYLGLUTARATE | Method 3 | Cleaning to High Purity Standard (Recipe is for 1000 m³ tank) | 5 | Vent/Mop/Dry
220 | DIMETHYLHYDROGENPHOSPHITE | Method 1 | Cleaning to Water White Standard (Recipe is for 1000 m³ tank) | 1 | Butterworth | 1,0-1,5 | ambient | Sea Water |  | Ambient temperature due to flammability. Because of reaction with water use plenty of water for initial cleaning.
220 | DIMETHYLHYDROGENPHOSPHITE | Method 1 | Cleaning to Water White Standard (Recipe is for 1000 m³ tank) | 2 | Butterworth | 1,0-1,5 | moderate | Sea Water | No cleaner required | Product is completely soluble in water
220 | DIMETHYLHYDROGENPHOSPHITE | Method 1 | Cleaning to Water White Standard (Recipe is for 1000 m³ tank) | 3 | Rinse | 20 Min | ambient | Fresh Water
220 | DIMETHYLHYDROGENPHOSPHITE | Method 1 | Cleaning to Water White Standard (Recipe is for 1000 m³ tank) | 4 | Vent/Mop/Dry |  |  |  |  | Steam Tank (open/close) to remove smell if applicable. Boiling point of the product is 71 deg. C.
220 | DIMETHYLHYDROGENPHOSPHITE | Method 2 | Cleaning to High Purity Standard (Recipe is for 1000 m³ tank) | 1 | Butterworth | 1,0-1,5 | ambient | Sea Water |  | Ambient temperature due to flammability. Because of reaction with water use a lot of water for initial cleaning.
220 | DIMETHYLHYDROGENPHOSPHITE | Method 2 | Cleaning to High Purity Standard (Recipe is for 1000 m³ tank) | 2 | Butterworth | 1,0-1,5 | moderate | Sea Water |  | Completely water soluble
220 | DIMETHYLHYDROGENPHOSPHITE | Method 2 | Cleaning to High Purity Standard (Recipe is for 1000 m³ tank) | 3 | Recirculation | 0,5-1,0 | 50 | Fresh Water | 0,2-0,4% CTC-Cleaner-VLC plus 3 % P3 NA Marine | Stainless steel or alkali resistant coating only
220 | DIMETHYLHYDROGENPHOSPHITE | Method 2 | Cleaning to High Purity Standard (Recipe is for 1000 m³ tank) | 4 | Vent/Mop/Dry
221 | 2,2-DIMETHYLOCTANOICACID | Method 1 | Cleaning to Water White and High Purity Standard (Recipe is for 1000 m³ tank) | 1 | Butterworth | 1,0-1,5 | ambient | Sea Water
221 | 2,2-DIMETHYLOCTANOICACID | Method 1 | Cleaning to Water White and High Purity Standard (Recipe is for 1000 m³ tank) | 2 | Butterworth | 1,0-1,5 | 60-70 | Sea Water |  | Temperature because of smell
221 | 2,2-DIMETHYLOCTANOICACID | Method 1 | Cleaning to Water White and High Purity Standard (Recipe is for 1000 m³ tank) | 3 | Rinse | 20 Min | ambient | Fresh Water
221 | 2,2-DIMETHYLOCTANOICACID | Method 1 | Cleaning to Water White and High Purity Standard (Recipe is for 1000 m³ tank) | 4 | Vent/Mop/Dry
222 | DIMETHYLPHTHALATE | Method 1 | Cleaning to Water White Standard (Recipe is for 1000 m³ tank) | 1 | Butterworth | 1,0 | warm | Sea Water |  | Warm temp. due to change of chem. Characteristics
222 | DIMETHYLPHTHALATE | Method 1 | Cleaning to Water White Standard (Recipe is for 1000 m³ tank) | 2 | Butterworth | 1,5-2,0 | hot | Sea Water | No cleaner required
222 | DIMETHYLPHTHALATE | Method 1 | Cleaning to Water White Standard (Recipe is for 1000 m³ tank) | 3 | Rinse | 20 Min | ambient | Fresh Water
222 | DIMETHYLPHTHALATE | Method 1 | Cleaning to Water White Standard (Recipe is for 1000 m³ tank) | 4 | Vent/Mop/Dry
222 | DIMETHYLPHTHALATE | Method 2 | Cleaning to High Purity Standard (Recipe is for 1000 m³ tank) | 1 | Butterworth | 1,0 | warm | Sea Water |  | Warm temp. due to change of chem. Characteristics
222 | DIMETHYLPHTHALATE | Method 2 | Cleaning to High Purity Standard (Recipe is for 1000 m³ tank) | 2 | Butterworth | 1,0-1,5 | hot | Sea Water
222 | DIMETHYLPHTHALATE | Method 2 | Cleaning to High Purity Standard (Recipe is for 1000 m³ tank) | 3 | Recirculation | 1,0-1,5 | 60-70 | Sea Water or Fresh Water | 0,2-0,4% CTC-Cleaner-VLC
222 | DIMETHYLPHTHALATE | Method 2 | Cleaning to High Purity Standard (Recipe is for 1000 m³ tank) | 4 | Rinse | 20 Min | ambient | Fresh Water
222 | DIMETHYLPHTHALATE | Method 2 | Cleaning to High Purity Standard (Recipe is for 1000 m³ tank) | 5 | Vent/Mop/Dry
222 | DIMETHYLPHTHALATE | Method 3 | Cleaning to High Purity Standard (Recipe is for 1000 m³ tank) | 1 | Butterworth | 1,0 | warm | Sea Water |  | Warm temp. due to change of chem. Characteristics
222 | DIMETHYLPHTHALATE | Method 3 | Cleaning to High Purity Standard (Recipe is for 1000 m³ tank) | 2 | Injection | 1,5-2,0 | 60-70 | Sea Water | 0,2 % CTC-Cleaner-VLC | Inject the cleaner during cleaning into BW-Sytem
222 | DIMETHYLPHTHALATE | Method 3 | Cleaning to High Purity Standard (Recipe is for 1000 m³ tank) | 3 | Rinse | 20 Min | ambient | Fresh Water
222 | DIMETHYLPHTHALATE | Method 3 | Cleaning to High Purity Standard (Recipe is for 1000 m³ tank) | 4 | Vent/Mop/Dry
223 | Dimethylpolysiloxane | Method 1 | Cleaning to Water White and High Purity Standard (Recipe is for 1000 m³ tank) | 1 | Butterworth | 0,5-1,0 | warm | Sea Water
223 | Dimethylpolysiloxane | Method 1 | Cleaning to Water White and High Purity Standard (Recipe is for 1000 m³ tank) | 2 | Butterworth | 1,0-1,5 | 50-60 | Sea Water
223 | Dimethylpolysiloxane | Method 1 | Cleaning to Water White and High Purity Standard (Recipe is for 1000 m³ tank) | 3 | Recirculation | 1,0-1,5 | 60-70 | Fresh Water | 0,2-0,4% CTC-Cleaner-VLC
223 | Dimethylpolysiloxane | Method 1 | Cleaning to Water White and High Purity Standard (Recipe is for 1000 m³ tank) | 4 | Rinse | 20 Min | ambient | Fresh Water
223 | Dimethylpolysiloxane | Method 1 | Cleaning to Water White and High Purity Standard (Recipe is for 1000 m³ tank) | 5 | Vent/Mop/Dry
224 | DIMETHYLSUCCINATE | Method 1 | Cleaning to Water White Standard (Recipe is for 1000 m³ tank) | 1 | Butterworth | 0,5-1,0 | 40 | Sea Water |  | Keep temperature 20 deg. C above melting point
224 | DIMETHYLSUCCINATE | Method 1 | Cleaning to Water White Standard (Recipe is for 1000 m³ tank) | 2 | Butterworth | 1,5-2,0 | 60-70 | Sea Water | No cleaner required
224 | DIMETHYLSUCCINATE | Method 1 | Cleaning to Water White Standard (Recipe is for 1000 m³ tank) | 3 | Rinse | 20 Min | ambient | Fresh Water
224 | DIMETHYLSUCCINATE | Method 1 | Cleaning to Water White Standard (Recipe is for 1000 m³ tank) | 4 | Vent/Mop/Dry
224 | DIMETHYLSUCCINATE | Method 2 | Cleaning to High Purity Standard (Recipe is for 1000 m³ tank) | 1 | Butterworth | 1,0-1,5 | 40 | Sea Water |  | Keep temperature 20 deg. C above melting point
224 | DIMETHYLSUCCINATE | Method 2 | Cleaning to High Purity Standard (Recipe is for 1000 m³ tank) | 2 | Injection | 1,0-1,5 | 60-70 | Sea Water | 0,2% CTC-Cleaner-VLC | Inject the cleaner during cleaning into BW-Sytem
224 | DIMETHYLSUCCINATE | Method 2 | Cleaning to High Purity Standard (Recipe is for 1000 m³ tank) | 3 | Rinse | 20 Min | ambient | Fresh Water
224 | DIMETHYLSUCCINATE | Method 2 | Cleaning to High Purity Standard (Recipe is for 1000 m³ tank) | 4 | Vent/Mop/Dry
224 | DIMETHYLSUCCINATE | Method 3 | Cleaning to High Purity Standard (Recipe is for 1000 m³ tank) | 1 | Butterworth | 0,5-1,0 | 40 | Sea Water |  | Keep temperature 20 deg. C above melting point
224 | DIMETHYLSUCCINATE | Method 3 | Cleaning to High Purity Standard (Recipe is for 1000 m³ tank) | 2 | Butterworth | 1,0-1,5 | 60-70 | Sea Water
224 | DIMETHYLSUCCINATE | Method 3 | Cleaning to High Purity Standard (Recipe is for 1000 m³ tank) | 3 | Recirculation | 1,0-1,5 | 60-70 | Sea Water or Fresh Water | 0,2-0,4% CTC-Cleaner-VLC
224 | DIMETHYLSUCCINATE | Method 3 | Cleaning to High Purity Standard (Recipe is for 1000 m³ tank) | 4 | Rinse | 20 Min | ambient | Fresh Water
224 | DIMETHYLSUCCINATE | Method 3 | Cleaning to High Purity Standard (Recipe is for 1000 m³ tank) | 5 | Vent/Mop/Dry
225 | DINITROTOLUENES | Method 1 | Cleaning to Water White Standard (Recipe is for 1000 m³ tank) | 1 | Butterworth | 2,0-2,5 | hot | Sea Water | No cleaner required | Keep temperature 20 deg. C. above the melting point. No ballast water adjacent to the tank.
225 | DINITROTOLUENES | Method 1 | Cleaning to Water White Standard (Recipe is for 1000 m³ tank) | 2 | Rinse | 20 Min | ambient | Fresh Water
225 | DINITROTOLUENES | Method 1 | Cleaning to Water White Standard (Recipe is for 1000 m³ tank) | 3 | Vent/Mop/Dry
225 | DINITROTOLUENES | Method 2 | Cleaning to High Purity Standard (Recipe is for 1000 m³ tank) | 1 | Butterworth | 2,0-2,5 | hot | Sea Water |  | Keep temperature 20 deg. C. above the melting point. No ballast water adjacent to the tank.
225 | DINITROTOLUENES | Method 2 | Cleaning to High Purity Standard (Recipe is for 1000 m³ tank) | 2 | Recirculation | 1,0-1,5 | 80 | Fresh Water | 0,2-0,4% CTC-Cleaner-VLC
225 | DINITROTOLUENES | Method 2 | Cleaning to High Purity Standard (Recipe is for 1000 m³ tank) | 3 | Rinse | 20 Min | hot | Fresh Water
225 | DINITROTOLUENES | Method 2 | Cleaning to High Purity Standard (Recipe is for 1000 m³ tank) | 4 | Vent/Mop/Dry
226 | DINONYLPHTHALATE | Method 1 | Cleaning to Water White Standard (Recipe is for 1000 m³ tank) | 1 | Butterworth | 1,0 | warm | Sea Water |  | Warm temp. due to change of chem. Characteristics
226 | DINONYLPHTHALATE | Method 1 | Cleaning to Water White Standard (Recipe is for 1000 m³ tank) | 2 | Butterworth | 1,5-2,0 | 60-70 | Sea Water | No cleaner required
226 | DINONYLPHTHALATE | Method 1 | Cleaning to Water White Standard (Recipe is for 1000 m³ tank) | 3 | Rinse | 20 Min | ambient | Fresh Water
226 | DINONYLPHTHALATE | Method 1 | Cleaning to Water White Standard (Recipe is for 1000 m³ tank) | 4 | Vent/Mop/Dry
226 | DINONYLPHTHALATE | Method 2 | Cleaning to High Purity Standard (Recipe is for 1000 m³ tank) | 1 | Butterworth | 1,0 | warm | Sea Water |  | Warm temp. due to change of chem. Characteristics
226 | DINONYLPHTHALATE | Method 2 | Cleaning to High Purity Standard (Recipe is for 1000 m³ tank) | 2 | Injection | 1,0-1,5 | 60-70 | Sea Water | 0,2 % CTC-Cleaner-VLC | Inject the cleaner during cleaning into BW-Sytem
226 | DINONYLPHTHALATE | Method 2 | Cleaning to High Purity Standard (Recipe is for 1000 m³ tank) | 3 | Rinse | 20 Min | ambient | Fresh Water
226 | DINONYLPHTHALATE | Method 2 | Cleaning to High Purity Standard (Recipe is for 1000 m³ tank) | 4 | Vent/Mop/Dry
226 | DINONYLPHTHALATE | Method 2 | Cleaning to High Purity Standard (Recipe is for 1000 m³ tank) | 5 | Vent/Mop/Dry
226 | DINONYLPHTHALATE | Method 3 | Cleaning to High Purity Standard (Recipe is for 1000 m³ tank) | 1 | Butterworth | 1,0 | warm | Sea Water |  | Warm temp. due to change of chem. Characteristics
226 | DINONYLPHTHALATE | Method 3 | Cleaning to High Purity Standard (Recipe is for 1000 m³ tank) | 2 | Butterworth | 1,0-1,5 | 60-70 | Sea Water
226 | DINONYLPHTHALATE | Method 3 | Cleaning to High Purity Standard (Recipe is for 1000 m³ tank) | 3 | Recirculation | 1,0-1,5 | 60-70 | Sea Water or Fresh Water | 0,2-0,4% CTC-Cleaner-VLC
226 | DINONYLPHTHALATE | Method 3 | Cleaning to High Purity Standard (Recipe is for 1000 m³ tank) | 4 | Rinse | 20 Min | ambient | Fresh Water
226 | DINONYLPHTHALATE | Method 3 | Cleaning to High Purity Standard (Recipe is for 1000 m³ tank) | 5 | Vent/Mop/Dry
227 | DI(NORM-BUTYL)AMINE | Method 1 | Cleaning to Water White and High Purity Standard (Recipe is for 1000 m³ tank) | 1 | Butterworth | 0,5-1,0 | ambient | Sea Water |  | Keep temperature well below flash point
227 | DI(NORM-BUTYL)AMINE | Method 1 | Cleaning to Water White and High Purity Standard (Recipe is for 1000 m³ tank) | 2 | Butterworth | 1,0-1,5 | 50 | Sea Water | No cleaner required
227 | DI(NORM-BUTYL)AMINE | Method 1 | Cleaning to Water White and High Purity Standard (Recipe is for 1000 m³ tank) | 3 | Rinse | 20 Min | ambient | Fresh Water
227 | DI(NORM-BUTYL)AMINE | Method 1 | Cleaning to Water White and High Purity Standard (Recipe is for 1000 m³ tank) | 4 | Vent/Mop/Dry
228 | DI-NORM-HEXYLADIPATE | Method 1 | Cleaning to Water White and High Purity Standard (Recipe is for 1000 m³ tank) | 1 | Butterworth | 0,5-1,0 | moderate | Sea Water
228 | DI-NORM-HEXYLADIPATE | Method 1 | Cleaning to Water White and High Purity Standard (Recipe is for 1000 m³ tank) | 2 | Butterworth | 1,0-1,5 | hot | Sea Water | No cleaner required
228 | DI-NORM-HEXYLADIPATE | Method 1 | Cleaning to Water White and High Purity Standard (Recipe is for 1000 m³ tank) | 3 | Rinse | 20 Min | ambient | Fresh Water
228 | DI-NORM-HEXYLADIPATE | Method 1 | Cleaning to Water White and High Purity Standard (Recipe is for 1000 m³ tank) | 4 | Vent/Mop/Dry
229 | DI-NORM-PROPYLAMINE | Method 1 | Cleaning to Water White and High Purity Standard (Recipe is for 1000 m³ tank) | 1 | Butterworth | 1,0-1,5 | ambient | Sea Water or Fresh Water | No cleaner required | Eliminate all ignition sources. Pre- clean preferably at least 20 minutes with ambient fresh water because with sea water formation of white deposits on tank walls possible. Solubility of the product in water is 5,1%
229 | DI-NORM-PROPYLAMINE | Method 1 | Cleaning to Water White and High Purity Standard (Recipe is for 1000 m³ tank) | 2 | Rinse | 20 Min | ambient | Fresh Water
229 | DI-NORM-PROPYLAMINE | Method 1 | Cleaning to Water White and High Purity Standard (Recipe is for 1000 m³ tank) | 4 | Vent/Mop/Dry
230 | 1,4-DIOXANE | Method 1 | Cleaning to Water White and High Purity Standard (Recipe is for 1000 m³ tank) | 1 | Butterworth | 1,0-1,5 | 50 | Sea Water | No cleaner required | Eliminate all igniton sources. Product is completely soluble in water
230 | 1,4-DIOXANE | Method 1 | Cleaning to Water White and High Purity Standard (Recipe is for 1000 m³ tank) | 2 | Rinse | 20 Min | ambient | Fresh Water
230 | 1,4-DIOXANE | Method 1 | Cleaning to Water White and High Purity Standard (Recipe is for 1000 m³ tank) | 3 | Vent/Mop/Dry
231 | DIPENTENE | Method 1 | Cleaning to Water White Standard (Recipe is for 1000 m³ tank) | 1 | Butterworth | 1,0-1,5 | ambient | Sea Water |  | Ambient temperature due to flammability
231 | DIPENTENE | Method 1 | Cleaning to Water White Standard (Recipe is for 1000 m³ tank) | 2 | Butterworth | 1,0-1,5 | hot | Sea Water | No cleaner required
231 | DIPENTENE | Method 1 | Cleaning to Water White Standard (Recipe is for 1000 m³ tank) | 3 | Rinse | 20 Min | ambient | Fresh Water
231 | DIPENTENE | Method 1 | Cleaning to Water White Standard (Recipe is for 1000 m³ tank) | 4 | Vent/Mop/Dry
231 | DIPENTENE | Method 2 | Cleaning to High Purity Standard (Recipe is for 1000 m³ tank) | 1 | Butterworth | 1,0-1,5 | ambient | Sea Water
231 | DIPENTENE | Method 2 | Cleaning to High Purity Standard (Recipe is for 1000 m³ tank) | 2 | Injection | 1,0-1,5 | 60-70 | Sea Water | 0,2% CTC-Cleaner-VLC | Inject the cleaner during cleaning into BW-Sytem
231 | DIPENTENE | Method 2 | Cleaning to High Purity Standard (Recipe is for 1000 m³ tank) | 3 | Rinse | 20 Min | ambient | Fresh Water
231 | DIPENTENE | Method 2 | Cleaning to High Purity Standard (Recipe is for 1000 m³ tank) | 4 | Vent/Mop/Dry
231 | DIPENTENE | Method 3 | Cleaning to High Purity Standard (Recipe is for 1000 m³ tank) | 1 | Butterworth | 1,0-1,5 | ambient | Sea Water
231 | DIPENTENE | Method 3 | Cleaning to High Purity Standard (Recipe is for 1000 m³ tank) | 2 | Butterworth | 1,0 | hot | Sea Water
231 | DIPENTENE | Method 3 | Cleaning to High Purity Standard (Recipe is for 1000 m³ tank) | 3 | Recirculation | 1,0 | 60-70 | Sea Water or Fresh Water | 0,2-0,4% CTC-Cleaner-VLC
231 | DIPENTENE | Method 3 | Cleaning to High Purity Standard (Recipe is for 1000 m³ tank) | 4 | Rinse | 20 Min | ambient | Fresh Water
231 | DIPENTENE | Method 3 | Cleaning to High Purity Standard (Recipe is for 1000 m³ tank) | 5 | Vent/Mop/Dry
232 | DIPHENYL | Method 1 | Cleaning to Water White Standard (Recipe is for 1000 m³ tank) | 1 | Butterworth | 2,0-2,5 | hot | Sea Water |  | Keep temperature 15-20 deg above melting point. No ballast water adjacent to the tank.
232 | DIPHENYL | Method 1 | Cleaning to Water White Standard (Recipe is for 1000 m³ tank) | 2 | Rinse | 20 Min | hot | Fresh Water
232 | DIPHENYL | Method 1 | Cleaning to Water White Standard (Recipe is for 1000 m³ tank) | 4 | Vent/Mop/Dry
232 | DIPHENYL | Method 2 | Cleaning to High Purity Standard (Recipe is for 1000 m³ tank) | 1 | Butterworth | 2,0-2,5 | hot | Sea Water |  | Keep temperature 15-20 deg above melting point. No ballast water adjacent to the tank.
232 | DIPHENYL | Method 2 | Cleaning to High Purity Standard (Recipe is for 1000 m³ tank) | 2 | Recirculation | 1,0-1,5 | hot | Fresh Water | 0,2-0,4% CTC-Cleaner-VLC
232 | DIPHENYL | Method 2 | Cleaning to High Purity Standard (Recipe is for 1000 m³ tank) | 3 | Rinse | 20 Min | hot | Fresh Water
232 | DIPHENYL | Method 2 | Cleaning to High Purity Standard (Recipe is for 1000 m³ tank) | 4 | Vent/Mop/Dry
232 | DIPHENYL | Method 3 | Cleaning to High Purity Standard (Recipe is for 1000 m³ tank) | 1 | Butterworth | 2,0-2,5 | hot | Sea Water |  | Keep temperature 15-20 deg above melting point. No ballast water adjacent to the tank.
232 | DIPHENYL | Method 3 | Cleaning to High Purity Standard (Recipe is for 1000 m³ tank) | 2 | Recirculation | 0,5-1,0 | 50-60 | Fresh Water | 0,2-0,4% CTC-Cleaner-VLC plus 2-3% P3 NA Marine | Stainless steel or alkali resistant coating only
232 | DIPHENYL | Method 3 | Cleaning to High Purity Standard (Recipe is for 1000 m³ tank) | 3 | Rinse | 30 Min | hot | Fresh Water
232 | DIPHENYL | Method 3 | Cleaning to High Purity Standard (Recipe is for 1000 m³ tank) | 4 | Vent/Mop/Dry
233 | DIPHENYL ETHER/DIPHENYL PHENYL ETHER MIXTURE | Method 1 | Cleaning to Water White and High Purity Standard (Recipe is for 1000 m³ tank) | 1 | Butterworth | 1,0-1,5 | 50 | Sea Water |  | Keep temperature 20 deg. C above melting point
233 | DIPHENYL ETHER/DIPHENYL PHENYL ETHER MIXTURE | Method 1 | Cleaning to Water White and High Purity Standard (Recipe is for 1000 m³ tank) | 2 | Butterworth | 1,0-1,5 | hot | Sea Water | No cleaner required
233 | DIPHENYL ETHER/DIPHENYL PHENYL ETHER MIXTURE | Method 1 | Cleaning to Water White and High Purity Standard (Recipe is for 1000 m³ tank) | 3 | Rinse | 20 Min | ambient | Fresh Water
233 | DIPHENYL ETHER/DIPHENYL PHENYL ETHER MIXTURE | Method 1 | Cleaning to Water White and High Purity Standard (Recipe is for 1000 m³ tank) | 4 | Vent/Mop/Dry
234 | Diphenylamine (molten) | Method 1 | Cleaning to Water White and High Purity Standard (Recipe is for 1000 m³ tank) | 1 | Butterworth | 2,0 | 75 | Sea Water | No cleaner required | Cleaning temperature 20 C above the melting point.
234 | Diphenylamine (molten) | Method 1 | Cleaning to Water White and High Purity Standard (Recipe is for 1000 m³ tank) | 2 | Rinse | 20 Min | ambient | Fresh Water
234 | Diphenylamine (molten) | Method 1 | Cleaning to Water White and High Purity Standard (Recipe is for 1000 m³ tank) | 3 | Vent/Mop/Dry
235 | DIPHENYLAMINES ALKYLATED | Method 1 | Cleaning to Water White and High Purity Standard (Recipe is for 1000 m³ tank) | 1 | Recirculation | 1,0-1,5 | 50-70 | Baseoil/Gasoil |  | Clean the tank by recirculatuion with a sufficient amount of Baseoil/Spindle Oil or Gasoil. If Gasoil is used the tank should be inerted. To avoid the use of an Annex 1 product use Exxsol D80 (Marpol Annex 2).
235 | DIPHENYLAMINES ALKYLATED | Method 1 | Cleaning to Water White and High Purity Standard (Recipe is for 1000 m³ tank) | 2 | Butterworth | 1,5-2,0 | moderate | Sea Water
235 | DIPHENYLAMINES ALKYLATED | Method 1 | Cleaning to Water White and High Purity Standard (Recipe is for 1000 m³ tank) | 3 | Recirculation | 1,0-1,5 | 60-70 | Fresh Water | 0,2-0,4% CTC-Cleaner-VLC | Instead of recirculation cleaning the CTC-Cleaner-VLC can be as well injected into the butterworth line (injection method).
235 | DIPHENYLAMINES ALKYLATED | Method 1 | Cleaning to Water White and High Purity Standard (Recipe is for 1000 m³ tank) | 4 | Rinse | 20 Min | ambient | Fresh Water
235 | DIPHENYLAMINES ALKYLATED | Method 1 | Cleaning to Water White and High Purity Standard (Recipe is for 1000 m³ tank) | 5 | Vent/Mop/Dry
235 | DIPHENYLAMINES ALKYLATED | Method 2 | Cleaning to Water White and High Purity Standard (Recipe is for 1000 m³ tank) | 1 | Butterworth | 2,0 | moderate | Sea Water |  | Depending on the viscosity pre-clean the tank with water of a warm to moderate temperature.
235 | DIPHENYLAMINES ALKYLATED | Method 2 | Cleaning to Water White and High Purity Standard (Recipe is for 1000 m³ tank) | 2 | Recirculation | 1,0-1,5 | 50-60 | Fresh Water | 5-10% P3 Gratosol | See product information and safety data sheet in the information section.
235 | DIPHENYLAMINES ALKYLATED | Method 2 | Cleaning to Water White and High Purity Standard (Recipe is for 1000 m³ tank) | 3 | Butterworth | 1,0 | moderate | Sea Water
235 | DIPHENYLAMINES ALKYLATED | Method 2 | Cleaning to Water White and High Purity Standard (Recipe is for 1000 m³ tank) | 4 | Rinse | 20 Min | ambient | Fresh Water
235 | DIPHENYLAMINES ALKYLATED | Method 2 | Cleaning to Water White and High Purity Standard (Recipe is for 1000 m³ tank) | 5 | Vent/Mop/Dry
236 | DIPHENYL/DIPHENYL ETHER MIXTURE | Method 1 | Cleaning to Water White and High Purity Standard (Recipe is for 1000 m³ tank) | 1 | Butterworth | 1,0-1,5 | warm | Sea Water |  | Keep temperature 20 deg. C above melting point
236 | DIPHENYL/DIPHENYL ETHER MIXTURE | Method 1 | Cleaning to Water White and High Purity Standard (Recipe is for 1000 m³ tank) | 2 | Butterworth | 1,0-1,5 | hot | Sea Water | No cleaner required
236 | DIPHENYL/DIPHENYL ETHER MIXTURE | Method 1 | Cleaning to Water White and High Purity Standard (Recipe is for 1000 m³ tank) | 3 | Rinse | 20 Min | ambient | Fresh Water
236 | DIPHENYL/DIPHENYL ETHER MIXTURE | Method 1 | Cleaning to Water White and High Purity Standard (Recipe is for 1000 m³ tank) | 4 | Vent/Mop/Dry
237 | DIPHENYLETHER | Method 1 | Cleaning to Water White and High Purity Standard (Recipe is for 1000 m³ tank) | 1 | Butterworth | 1,0-1,5 | 50 | Sea Water |  | Keep temperature 20 deg C above melting point
237 | DIPHENYLETHER | Method 1 | Cleaning to Water White and High Purity Standard (Recipe is for 1000 m³ tank) | 2 | Butterworth | 1,0-1,5 | hot | Sea Water | No cleaner required
237 | DIPHENYLETHER | Method 1 | Cleaning to Water White and High Purity Standard (Recipe is for 1000 m³ tank) | 3 | Rinse | 20 Min | ambient | Fresh Water
237 | DIPHENYLETHER | Method 1 | Cleaning to Water White and High Purity Standard (Recipe is for 1000 m³ tank) | 4 | Vent/Mop/Dry
238 | DIPHENYLOL PROPANE/EPICHLOROHYDRIN RESINS | Method 1 | Cleaning to Water White and High Purity Standard (Recipe is for 1000 m³ tank) | 1 | Recirculation | 0,5-1,0 | ambient | MEC | Methylene chloride | Recirculation cleaning of tanks as well as all respective liquid lines.
238 | DIPHENYLOL PROPANE/EPICHLOROHYDRIN RESINS | Method 1 | Cleaning to Water White and High Purity Standard (Recipe is for 1000 m³ tank) | 2 | Recirculation | 1,0-1,5 | ambient | MEC | Use a new quantity of Methylene chloride | Recirculation cleaning of tanks as well as all respective liquid lines.
238 | DIPHENYLOL PROPANE/EPICHLOROHYDRIN RESINS | Method 1 | Cleaning to Water White and High Purity Standard (Recipe is for 1000 m³ tank) | 3 | Butterworth | 1,0-1,5 | ambient | Sea Water
238 | DIPHENYLOL PROPANE/EPICHLOROHYDRIN RESINS | Method 1 | Cleaning to Water White and High Purity Standard (Recipe is for 1000 m³ tank) | 4 | Rinse | 20 Min | ambient | Fresh Water
238 | DIPHENYLOL PROPANE/EPICHLOROHYDRIN RESINS | Method 1 | Cleaning to Water White and High Purity Standard (Recipe is for 1000 m³ tank) | 5 | Vent/Mop/Dry
239 | DIPROPYLENEGLYCOL | Method 1 | Cleaning to Water White and High Purity Standard (Recipe is for 1000 m³ tank) | 1 | Butterworth | 1,0-1,5 | warm | Sea Water | No cleaner required | Product is completely soluble in water
239 | DIPROPYLENEGLYCOL | Method 1 | Cleaning to Water White and High Purity Standard (Recipe is for 1000 m³ tank) | 2 | Rinse | 20 Min | ambient | Fresh Water
239 | DIPROPYLENEGLYCOL | Method 1 | Cleaning to Water White and High Purity Standard (Recipe is for 1000 m³ tank) | 3 | Vent/Mop/Dry
240 | DIPROPYLENEGLYCOLMONOBUTYLETHER | Method 1 | Cleaning to Water White and High Purity Standard (Recipe is for 1000 m³ tank) | 1 | Butterworth | 1,5-2,0 | warm | Sea Water | No cleaner required | Solubility of the product in water is 5%
240 | DIPROPYLENEGLYCOLMONOBUTYLETHER | Method 1 | Cleaning to Water White and High Purity Standard (Recipe is for 1000 m³ tank) | 2 | Rinse | 20 Min | ambient | Fresh Water
240 | DIPROPYLENEGLYCOLMONOBUTYLETHER | Method 1 | Cleaning to Water White and High Purity Standard (Recipe is for 1000 m³ tank) | 3 | Vent/Mop/Dry
241 | DIPROPYLENEGLYCOLMONOMETHYLETHER | Method 1 | Cleaning to Water White and High Purity Standard (Recipe is for 1000 m³ tank) | 1 | Butterworth | 1,0-1,5 | warm | Sea Water | No cleaner required | Product is completely soluble in water
241 | DIPROPYLENEGLYCOLMONOMETHYLETHER | Method 1 | Cleaning to Water White and High Purity Standard (Recipe is for 1000 m³ tank) | 2 | Rinse | 20 Min | ambient | Fresh Water
241 | DIPROPYLENEGLYCOLMONOMETHYLETHER | Method 1 | Cleaning to Water White and High Purity Standard (Recipe is for 1000 m³ tank) | 3 | Vent/Mop/Dry
242 | 2,6-Di-tert-butylphenol | Method 1 | Cleaning to Water White Standard (Recipe is for 1000 m³ tank) | 1 | Butterworth | 2,0-2,5 | hot | Sea Water | No cleaner required
242 | 2,6-Di-tert-butylphenol | Method 1 | Cleaning to Water White Standard (Recipe is for 1000 m³ tank) | 2 | Rinse | 20 Min | hot | Fresh Water
242 | 2,6-Di-tert-butylphenol | Method 1 | Cleaning to Water White Standard (Recipe is for 1000 m³ tank) | 3 | Vent/Mop/Dry
242 | 2,6-Di-tert-butylphenol | Method 2 | Cleaning to High Purity Standard (Recipe is for 1000 m³ tank) | 1 | Butterworth | 1,0-1,5 | hot | Sea Water
242 | 2,6-Di-tert-butylphenol | Method 2 | Cleaning to High Purity Standard (Recipe is for 1000 m³ tank) | 2 | Injection | 1,0-1,5 | 60-70 | Sea Water | 0,2 % CTC-Cleaner-VLC | Inject the cleaner during cleaning into BW-Sytem
242 | 2,6-Di-tert-butylphenol | Method 2 | Cleaning to High Purity Standard (Recipe is for 1000 m³ tank) | 3 | Rinse | 20 Min | hot | Fresh Water
242 | 2,6-Di-tert-butylphenol | Method 2 | Cleaning to High Purity Standard (Recipe is for 1000 m³ tank) | 4 | Vent/Mop/Dry
242 | 2,6-Di-tert-butylphenol | Method 3 | Cleaning to High Purity Standard (Recipe is for 1000 m³ tank) | 1 | Butterworth | 1,5-2,0 | hot | Sea Water
242 | 2,6-Di-tert-butylphenol | Method 3 | Cleaning to High Purity Standard (Recipe is for 1000 m³ tank) | 2 | Recirculation | 1,0-1,5 | 60-70 | Fresh Water | 0,2-0,4% CTC-Cleaner-VLC
242 | 2,6-Di-tert-butylphenol | Method 3 | Cleaning to High Purity Standard (Recipe is for 1000 m³ tank) | 3 | Rinse | 20 Min | hot | Fresh Water
242 | 2,6-Di-tert-butylphenol | Method 3 | Cleaning to High Purity Standard (Recipe is for 1000 m³ tank) | 4 | Vent/Mop/Dry
243 | Ditridecyl adipate | Method 1 | Cleaning to Water White and High Purity Standard (Recipe is for 1000 m³ tank) | 1 | Butterworth | 1,0-1,5 | ambient | Sea Water
243 | Ditridecyl adipate | Method 1 | Cleaning to Water White and High Purity Standard (Recipe is for 1000 m³ tank) | 2 | Butterworth | 1,0-1,5 | 60-70 | Sea Water | 0,2-0,4% CTC-Cleaner-VLC | Inject the cleaner during cleaning into BW-Sytem
243 | Ditridecyl adipate | Method 1 | Cleaning to Water White and High Purity Standard (Recipe is for 1000 m³ tank) | 3 | Rinse | 20 Min | ambient | Fresh Water
243 | Ditridecyl adipate | Method 1 | Cleaning to Water White and High Purity Standard (Recipe is for 1000 m³ tank) | 4 | Vent/Mop/Dry
243 | Ditridecyl adipate | Method 2 | Cleaning to Water White and High Purity Standard (Recipe is for 1000 m³ tank) | 1 | Butterworth | 1,0-1,5 | ambient | Sea Water
243 | Ditridecyl adipate | Method 2 | Cleaning to Water White and High Purity Standard (Recipe is for 1000 m³ tank) | 2 | Butterworth | 1,0-1,5 | 60-70 | Sea Water
243 | Ditridecyl adipate | Method 2 | Cleaning to Water White and High Purity Standard (Recipe is for 1000 m³ tank) | 3 | Recirculation | 1,0-1,5 | 60-70 | Sea Water or Fresh Water | 0,2-0,4% CTC-Cleaner-VLC
243 | Ditridecyl adipate | Method 2 | Cleaning to Water White and High Purity Standard (Recipe is for 1000 m³ tank) | 4 | Rinse | 20 Min | ambient | Fresh Water
243 | Ditridecyl adipate | Method 2 | Cleaning to Water White and High Purity Standard (Recipe is for 1000 m³ tank) | 5 | Vent/Mop/Dry
244 | DITRIDECYLPHTHALATE | Method 1 | Cleaning to Water White Standard (Recipe is for 1000 m³ tank) | 1 | Butterworth | 1,0 | warm | Sea Water |  | Warm temp. due to change of chem. Characteristics
244 | DITRIDECYLPHTHALATE | Method 1 | Cleaning to Water White Standard (Recipe is for 1000 m³ tank) | 2 | Butterworth | 1,5-2,0 | 60-70 | Sea Water | No cleaner required
244 | DITRIDECYLPHTHALATE | Method 1 | Cleaning to Water White Standard (Recipe is for 1000 m³ tank) | 3 | Rinse | 20 Min | ambient | Fresh Water
244 | DITRIDECYLPHTHALATE | Method 1 | Cleaning to Water White Standard (Recipe is for 1000 m³ tank) | 4 | Vent/Mop/Dry
244 | DITRIDECYLPHTHALATE | Method 2 | Cleaning to High Purity Standard (Recipe is for 1000 m³ tank) | 1 | Butterworth | 1,0 | warm | Sea Water |  | Warm temp. due to change of chem. Characteristics
244 | DITRIDECYLPHTHALATE | Method 2 | Cleaning to High Purity Standard (Recipe is for 1000 m³ tank) | 2 | Injection | 1,0-1,5 | 60-70 | Sea Water | 0,2 % CTC-Cleaner-VLC | Inject the cleaner during cleaning into BW-Sytem
244 | DITRIDECYLPHTHALATE | Method 2 | Cleaning to High Purity Standard (Recipe is for 1000 m³ tank) | 3 | Rinse | 20 Min | ambient | Fresh Water
244 | DITRIDECYLPHTHALATE | Method 2 | Cleaning to High Purity Standard (Recipe is for 1000 m³ tank) | 4 | Vent/Mop/Dry
244 | DITRIDECYLPHTHALATE | Method 3 | Cleaning to High Purity Standard (Recipe is for 1000 m³ tank) | 1 | Butterworth | 1,0 | warm | Sea Water |  | Warm temp. due to change of chem. Characteristics
244 | DITRIDECYLPHTHALATE | Method 3 | Cleaning to High Purity Standard (Recipe is for 1000 m³ tank) | 2 | Butterworth | 1,0-1,5 | 60-70 | Sea Water
244 | DITRIDECYLPHTHALATE | Method 3 | Cleaning to High Purity Standard (Recipe is for 1000 m³ tank) | 3 | Recirculation | 1,0-1,5 | 60-70 | Sea Water or Fresh Water | 0,2-0,4% CTC-Cleaner-VLC
244 | DITRIDECYLPHTHALATE | Method 3 | Cleaning to High Purity Standard (Recipe is for 1000 m³ tank) | 4 | Rinse | 20 Min | ambient | Fresh Water
244 | DITRIDECYLPHTHALATE | Method 3 | Cleaning to High Purity Standard (Recipe is for 1000 m³ tank) | 5 | Vent/Mop/Dry
245 | DIUNDECYLPHTHALATE | Method 1 | Cleaning to Water White Standard (Recipe is for 1000 m³ tank) | 1 | Butterworth | 1,0-1,5 | warm | Sea Water |  | Warm temp. due to change of chem. Characteristics
245 | DIUNDECYLPHTHALATE | Method 1 | Cleaning to Water White Standard (Recipe is for 1000 m³ tank) | 2 | Butterworth | 1,5-2,0 | hot | Sea Water | No cleaner required
245 | DIUNDECYLPHTHALATE | Method 1 | Cleaning to Water White Standard (Recipe is for 1000 m³ tank) | 3 | Rinse | 20 Min | ambient | Fresh Water
245 | DIUNDECYLPHTHALATE | Method 1 | Cleaning to Water White Standard (Recipe is for 1000 m³ tank) | 4 | Vent/Mop/Dry
245 | DIUNDECYLPHTHALATE | Method 2 | Cleaning to High Purity Standard (Recipe is for 1000 m³ tank) | 1 | Butterworth | 1,0-1,5 | warm | Sea Water |  | Warm temp. due to change of chem. Characteristics
245 | DIUNDECYLPHTHALATE | Method 2 | Cleaning to High Purity Standard (Recipe is for 1000 m³ tank) | 2 | Injection | 1,0-1,5 | 60-70 | Sea Water | 0,2% CTC-Cleaner-VLC | Inject the cleaner during cleaning into BW-Sytem
245 | DIUNDECYLPHTHALATE | Method 2 | Cleaning to High Purity Standard (Recipe is for 1000 m³ tank) | 3 | Rinse | 20 Min | ambient | Fresh Water
245 | DIUNDECYLPHTHALATE | Method 2 | Cleaning to High Purity Standard (Recipe is for 1000 m³ tank) | 4 | Vent/Mop/Dry
245 | DIUNDECYLPHTHALATE | Method 3 | Cleaning to High Purity Standard (Recipe is for 1000 m³ tank) | 1 | Butterworth | 1,0-1,5 | warm | Sea Water |  | Warm temp. due to change of chem. Characteristics
245 | DIUNDECYLPHTHALATE | Method 3 | Cleaning to High Purity Standard (Recipe is for 1000 m³ tank) | 2 | Butterworth | 1,0-1,5 | hot | Sea Water
245 | DIUNDECYLPHTHALATE | Method 3 | Cleaning to High Purity Standard (Recipe is for 1000 m³ tank) | 3 | Recirculation | 1,0-1,5 | 50-60 | Sea Water or Fresh Water | 0,2-0,4% CTC-Cleaner-VLC
245 | DIUNDECYLPHTHALATE | Method 3 | Cleaning to High Purity Standard (Recipe is for 1000 m³ tank) | 4 | Rinse | 20 Min | ambient | Fresh Water
245 | DIUNDECYLPHTHALATE | Method 3 | Cleaning to High Purity Standard (Recipe is for 1000 m³ tank) | 5 | Vent/Mop/Dry
246 | 1-DODECANOL | Method 1 | Cleaning to Water White Standard (Recipe is for 1000 m³ tank) | 1 | Butterworth | 1,0-1,5 | warm | Sea Water |  | Cleaning temperature should be 20 deg C. above the melting point.
246 | 1-DODECANOL | Method 1 | Cleaning to Water White Standard (Recipe is for 1000 m³ tank) | 2 | Butterworth | 1,5-2,0 | hot | Sea Water | No cleaner required
246 | 1-DODECANOL | Method 1 | Cleaning to Water White Standard (Recipe is for 1000 m³ tank) | 3 | Rinse | 20 Min | ambient | Fresh Water
246 | 1-DODECANOL | Method 1 | Cleaning to Water White Standard (Recipe is for 1000 m³ tank) | 4 | Vent/Mop/Dry
246 | 1-DODECANOL | Method 2 | Cleaning to High Purity Standard (Recipe is for 1000 m³ tank) | 1 | Butterworth | 1,0-1,5 | warm | Sea Water |  | Cleaning temperature should be 20 deg C. above the melting point.
246 | 1-DODECANOL | Method 2 | Cleaning to High Purity Standard (Recipe is for 1000 m³ tank) | 2 | Injection | 1,5-2,0 | 60-70 | Sea Water | 0,2% CTC-Cleaner-VLC | Inject the cleaner during cleaning into BW-Sytem
246 | 1-DODECANOL | Method 2 | Cleaning to High Purity Standard (Recipe is for 1000 m³ tank) | 3 | Rinse | 20 Min | ambient | Fresh Water
246 | 1-DODECANOL | Method 2 | Cleaning to High Purity Standard (Recipe is for 1000 m³ tank) | 4 | Vent/Mop/Dry
246 | 1-DODECANOL | Method 3 | Cleaning to High Purity Standard (Recipe is for 1000 m³ tank) | 1 | Butterworth | 1,0-1,5 | warm | Sea Water |  | Cleaning temperature should be 20 deg C. above the melting point.
246 | 1-DODECANOL | Method 3 | Cleaning to High Purity Standard (Recipe is for 1000 m³ tank) | 2 | Butterworth | 1,0-1,5 | hot | Sea Water
246 | 1-DODECANOL | Method 3 | Cleaning to High Purity Standard (Recipe is for 1000 m³ tank) | 3 | Recirculation | 1,0-1,5 | 60-70 | Sea Water or Fresh Water | 0,2-0,4% CTC-Cleaner-VLC
246 | 1-DODECANOL | Method 3 | Cleaning to High Purity Standard (Recipe is for 1000 m³ tank) | 4 | Rinse | 20 Min | ambient | Fresh Water
246 | 1-DODECANOL | Method 3 | Cleaning to High Purity Standard (Recipe is for 1000 m³ tank) | 5 | Vent/Mop/Dry
247 | Dodecene (all isomers) | Method 1 | Cleaning to Water White Standard (Recipe is for 1000 m³ tank) | 1 | Butterworth | 1,0-1,5 | ambient | Sea Water
247 | Dodecene (all isomers) | Method 1 | Cleaning to Water White Standard (Recipe is for 1000 m³ tank) | 2 | Butterworth | 1,0-1,5 | 60-70 | Sea Water | No cleaner required
247 | Dodecene (all isomers) | Method 1 | Cleaning to Water White Standard (Recipe is for 1000 m³ tank) | 3 | Rinse | 20 Min | ambient | Fresh Water
247 | Dodecene (all isomers) | Method 1 | Cleaning to Water White Standard (Recipe is for 1000 m³ tank) | 4 | Vent/Mop/Dry
247 | Dodecene (all isomers) | Method 2 | Cleaning to High Purity Standard (Recipe is for 1000 m³ tank) | 1 | Butterworth | 1,0-1,5 | ambient | Sea Water
247 | Dodecene (all isomers) | Method 2 | Cleaning to High Purity Standard (Recipe is for 1000 m³ tank) | 2 | Injection | 1,0-1,5 | 60-70 | Sea Water | 0,2% CTC-Cleaner-VLC | Inject the cleaner during cleaning into BW-Sytem
247 | Dodecene (all isomers) | Method 2 | Cleaning to High Purity Standard (Recipe is for 1000 m³ tank) | 3 | Rinse | 20 Min | ambient | Fresh Water
247 | Dodecene (all isomers) | Method 2 | Cleaning to High Purity Standard (Recipe is for 1000 m³ tank) | 4 | Vent/Mop/Dry
247 | Dodecene (all isomers) | Method 3 | Cleaning to High Purity Standard (Recipe is for 1000 m³ tank) | 1 | Butterworth | 1,0-1,5 | ambient | Sea Water
247 | Dodecene (all isomers) | Method 3 | Cleaning to High Purity Standard (Recipe is for 1000 m³ tank) | 2 | Butterworth | 1,0 | 60-70 | Sea Water
247 | Dodecene (all isomers) | Method 3 | Cleaning to High Purity Standard (Recipe is for 1000 m³ tank) | 3 | Recirculation | 1,0 | 60-70 | Sea Water or Fresh Water | 0,2-0,4% CTC-Cleaner-VLC
247 | Dodecene (all isomers) | Method 3 | Cleaning to High Purity Standard (Recipe is for 1000 m³ tank) | 4 | Rinse | 20 Min | ambient | Fresh Water
247 | Dodecene (all isomers) | Method 3 | Cleaning to High Purity Standard (Recipe is for 1000 m³ tank) | 5 | Vent/Mop/Dry
248 | Dodecyl hydroxypropyl sulphide | Method 1 | Cleaning to Water White and High Purity Standard (Recipe is for 1000 m³ tank) | 1 | Recirculation | 1,0-1,5 | 50-70 | Baseoil/Gasoil |  | Clean the tank by recirculatuion with a sufficient amount of Baseoil/Spindle Oil or Gasoil. If Gasoil is used the tank should be inerted. To avoid the use of an Annex 1 product use Exxsol D80 (Marpol Annex 2).
248 | Dodecyl hydroxypropyl sulphide | Method 1 | Cleaning to Water White and High Purity Standard (Recipe is for 1000 m³ tank) | 2 | Butterworth | 1,5-2,0 | moderate | Sea Water
248 | Dodecyl hydroxypropyl sulphide | Method 1 | Cleaning to Water White and High Purity Standard (Recipe is for 1000 m³ tank) | 3 | Recirculation | 1,0-1,5 | 60-70 | Fresh Water | 0,2-0,4% CTC-Cleaner-VLC | Instead of recirculation cleaning the CTC-Cleaner-VLC can be as well injected into the butterworth line (injection method).
248 | Dodecyl hydroxypropyl sulphide | Method 1 | Cleaning to Water White and High Purity Standard (Recipe is for 1000 m³ tank) | 4 | Rinse | 20 Min | ambient | Fresh Water
248 | Dodecyl hydroxypropyl sulphide | Method 1 | Cleaning to Water White and High Purity Standard (Recipe is for 1000 m³ tank) | 5 | Vent/Mop/Dry
248 | Dodecyl hydroxypropyl sulphide | Method 2 | Cleaning to Water White and High Purity Standard (Recipe is for 1000 m³ tank) | 1 | Butterworth | 2,0 | moderate | Sea Water |  | Depending on the viscosity pre-clean the tank with water of a warm to moderate temperature.
248 | Dodecyl hydroxypropyl sulphide | Method 2 | Cleaning to Water White and High Purity Standard (Recipe is for 1000 m³ tank) | 2 | Recirculation | 1,0-1,5 | 50-60 | Fresh Water | 5-10% P3 Gratosol | See product information and safety data sheet in the information section.
248 | Dodecyl hydroxypropyl sulphide | Method 2 | Cleaning to Water White and High Purity Standard (Recipe is for 1000 m³ tank) | 3 | Butterworth | 1,0 | moderate | Sea Water
248 | Dodecyl hydroxypropyl sulphide | Method 2 | Cleaning to Water White and High Purity Standard (Recipe is for 1000 m³ tank) | 4 | Rinse | 20 Min | ambient | Fresh Water
248 | Dodecyl hydroxypropyl sulphide | Method 2 | Cleaning to Water White and High Purity Standard (Recipe is for 1000 m³ tank) | 5 | Vent/Mop/Dry
249 | Dodecyl hydroxypropyl sulphide N.O.S. 5 | Method 1 | Cleaning to Water White and High Purity Standard (Recipe is for 1000 m³ tank) | 1 | Recirculation | 1,0-1,5 | 50-70 | Baseoil/Gasoil |  | Clean the tank by recirculatuion with a sufficient amount of Baseoil/Spindle Oil or Gasoil. If Gasoil is used the tank should be inerted. To avoid the use of an Annex 1 product use Exxsol D80 (Marpol Annex 2).
249 | Dodecyl hydroxypropyl sulphide N.O.S. 5 | Method 1 | Cleaning to Water White and High Purity Standard (Recipe is for 1000 m³ tank) | 2 | Butterworth | 1,5-2,0 | hot | Sea Water
249 | Dodecyl hydroxypropyl sulphide N.O.S. 5 | Method 1 | Cleaning to Water White and High Purity Standard (Recipe is for 1000 m³ tank) | 3 | Recirculation | 1,0-1,5 | 60-70 | Fresh Water | 0,2-0,4% CTC-Cleaner-VLC | Instead of recirculation cleaning the CTC-Cleaner-VLC can be as well injected into the butterworth line (injection method).
249 | Dodecyl hydroxypropyl sulphide N.O.S. 5 | Method 1 | Cleaning to Water White and High Purity Standard (Recipe is for 1000 m³ tank) | 4 | Rinse | 20 Min | ambient | Fresh Water
249 | Dodecyl hydroxypropyl sulphide N.O.S. 5 | Method 1 | Cleaning to Water White and High Purity Standard (Recipe is for 1000 m³ tank) | 5 | Vent/Mop/Dry
249 | Dodecyl hydroxypropyl sulphide N.O.S. 5 | Method 2 | Cleaning to Water White and High Purity Standard (Recipe is for 1000 m³ tank) | 1 | Butterworth | 1,0-1,5 | warm | Sea Water |  | Pre-clean the tank with water of a warm temperature only.
249 | Dodecyl hydroxypropyl sulphide N.O.S. 5 | Method 2 | Cleaning to Water White and High Purity Standard (Recipe is for 1000 m³ tank) | 2 | Butterworth | 1,5-2,0 | hot | Sea Water
249 | Dodecyl hydroxypropyl sulphide N.O.S. 5 | Method 2 | Cleaning to Water White and High Purity Standard (Recipe is for 1000 m³ tank) | 3 | Recirculation | 1,0-1,5 | 60-80 | Fresh Water | 5-10% P3 Gratosol | See product information and safety data sheet in the information section.
249 | Dodecyl hydroxypropyl sulphide N.O.S. 5 | Method 2 | Cleaning to Water White and High Purity Standard (Recipe is for 1000 m³ tank) | 4 | Rinse | 20 Min | ambient | Fresh Water
249 | Dodecyl hydroxypropyl sulphide N.O.S. 5 | Method 2 | Cleaning to Water White and High Purity Standard (Recipe is for 1000 m³ tank) | 5 | Vent/Mop/Dry
250 | DODECYLAMINE/TETRADECYLAMINE MIXTURE | Method 1 | Cleaning to Water White Standard (Recipe is for 1000 m³ tank) | 1 | Butterworth | 1,5-2,0 | ambient | Sea Water |  | Ambient temperature due to polimerization
250 | DODECYLAMINE/TETRADECYLAMINE MIXTURE | Method 1 | Cleaning to Water White Standard (Recipe is for 1000 m³ tank) | 2 | Butterworth | 1,0-1,5 | 60-70 | Sea Water | No cleaner required | Temperature because of smell.
250 | DODECYLAMINE/TETRADECYLAMINE MIXTURE | Method 1 | Cleaning to Water White Standard (Recipe is for 1000 m³ tank) | 3 | Rinse | 20 Min | ambient | Fresh Water
250 | DODECYLAMINE/TETRADECYLAMINE MIXTURE | Method 1 | Cleaning to Water White Standard (Recipe is for 1000 m³ tank) | 4 | Vent/Mop/Dry
250 | DODECYLAMINE/TETRADECYLAMINE MIXTURE | Method 2 | Cleaning to High Purity Standard (Recipe is for 1000 m³ tank) | 1 | Butterworth | 1,5-2,0 | ambient | Sea Water |  | Ambient temperature due to polimerization
250 | DODECYLAMINE/TETRADECYLAMINE MIXTURE | Method 2 | Cleaning to High Purity Standard (Recipe is for 1000 m³ tank) | 2 | Injection | 1,0-1,5 | 60-70 | Sea Water | 0,2 % CTC-Cleaner-VLC | Inject the cleaner during cleaning into BW-Sytem.
250 | DODECYLAMINE/TETRADECYLAMINE MIXTURE | Method 2 | Cleaning to High Purity Standard (Recipe is for 1000 m³ tank) | 3 | Rinse | 20 Min | ambient | Fresh Water
250 | DODECYLAMINE/TETRADECYLAMINE MIXTURE | Method 2 | Cleaning to High Purity Standard (Recipe is for 1000 m³ tank) | 4 | Vent/Mop/Dry
250 | DODECYLAMINE/TETRADECYLAMINE MIXTURE | Method 3 | Cleaning to High Purity Standard (Recipe is for 1000 m³ tank) | 1 | Butterworth | 1,5-2,0 | ambient | Sea Water |  | Ambient temperature due to polimerization
250 | DODECYLAMINE/TETRADECYLAMINE MIXTURE | Method 3 | Cleaning to High Purity Standard (Recipe is for 1000 m³ tank) | 2 | Butterworth | 1,0-1,5 | 60-70 | Sea Water
250 | DODECYLAMINE/TETRADECYLAMINE MIXTURE | Method 3 | Cleaning to High Purity Standard (Recipe is for 1000 m³ tank) | 3 | Recirculation | 0,5-1,0 | 50 | Fresh Water | 0,4% CTC-Cleaner-VLC plus 3% P3 NA Marine | Stainless steel or alkali resistant coating only
250 | DODECYLAMINE/TETRADECYLAMINE MIXTURE | Method 3 | Cleaning to High Purity Standard (Recipe is for 1000 m³ tank) | 4 | Rinse | 30 Min | ambient | Fresh Water
250 | DODECYLAMINE/TETRADECYLAMINE MIXTURE | Method 3 | Cleaning to High Purity Standard (Recipe is for 1000 m³ tank) | 5 | Vent/Mop/Dry
251 | DODECYLBENZENE | Method 1 | Cleaning to Water White Standard (Recipe is for 1000 m³ tank) | 1 | Butterworth | 1,0-1,5 | warm | Sea Water
251 | DODECYLBENZENE | Method 1 | Cleaning to Water White Standard (Recipe is for 1000 m³ tank) | 2 | Butterworth | 1,5-2,0 | hot | Sea Water | No cleaner required
251 | DODECYLBENZENE | Method 1 | Cleaning to Water White Standard (Recipe is for 1000 m³ tank) | 3 | Rinse | 20 Min | ambient | Fresh Water
251 | DODECYLBENZENE | Method 1 | Cleaning to Water White Standard (Recipe is for 1000 m³ tank) | 4 | Vent/Mop/Dry
251 | DODECYLBENZENE | Method 2 | Cleaning to High Purity Standard (Recipe is for 1000 m³ tank) | 1 | Butterworth | 1,0-1,5 | warm | Sea Water
251 | DODECYLBENZENE | Method 2 | Cleaning to High Purity Standard (Recipe is for 1000 m³ tank) | 2 | Butterworth | 1,0-1,5 | hot | Sea Water
251 | DODECYLBENZENE | Method 2 | Cleaning to High Purity Standard (Recipe is for 1000 m³ tank) | 3 | Recirculation | 1,0-1,5 | 60-70 | Sea Water or Fresh Water | 0,2-0,4% CTC-Cleaner-VLC
251 | DODECYLBENZENE | Method 2 | Cleaning to High Purity Standard (Recipe is for 1000 m³ tank) | 4 | Rinse | 20 Min | ambient | Fresh Water
251 | DODECYLBENZENE | Method 2 | Cleaning to High Purity Standard (Recipe is for 1000 m³ tank) | 5 | Vent/Mop/Dry
251 | DODECYLBENZENE | Method 3 | Cleaning to High Purity Standard (Recipe is for 1000 m³ tank) | 1 | Butterworth | 1,0-1,5 | warm | Sea Water
251 | DODECYLBENZENE | Method 3 | Cleaning to High Purity Standard (Recipe is for 1000 m³ tank) | 2 | Butterworth | 1,0-1,5 | hot | Sea Water
251 | DODECYLBENZENE | Method 3 | Cleaning to High Purity Standard (Recipe is for 1000 m³ tank) | 3 | Recirculation | 1,0-1,5 | 60-70 | Fresh Water | 0,2-0,4% CTC-Cleaner-VLC plus 5% P3 Grato 50 Marine | Stainless steel or alkali resistant coating only
251 | DODECYLBENZENE | Method 3 | Cleaning to High Purity Standard (Recipe is for 1000 m³ tank) | 4 | Rinse | 30 Min | ambient | Fresh Water
251 | DODECYLBENZENE | Method 3 | Cleaning to High Purity Standard (Recipe is for 1000 m³ tank) | 5 | Vent/Mop/Dry
252 | DODECYLDIPHENYLOXIDEDISULPHONATE | Method 1 | Cleaning to Water White and High Purity Standard (Recipe is for 1000 m³ tank) | 1 | Butterworth | 2,0 | warm | Sea Water | No cleaner required | Product is completely soluble in water
252 | DODECYLDIPHENYLOXIDEDISULPHONATE | Method 1 | Cleaning to Water White and High Purity Standard (Recipe is for 1000 m³ tank) | 2 | Rinse | 20 Min | ambient | Fresh Water
252 | DODECYLDIPHENYLOXIDEDISULPHONATE | Method 1 | Cleaning to Water White and High Purity Standard (Recipe is for 1000 m³ tank) | 3 | Vent/Mop/Dry
253 | DODECYLMETHACRYLATE | Method 1 | Cleaning to Water White Standard (Recipe is for 1000 m³ tank) | 1 | Butterworth | 1,5-2,0 | ambient | Sea Water |  | Ambient temperature due to polimerization
253 | DODECYLMETHACRYLATE | Method 1 | Cleaning to Water White Standard (Recipe is for 1000 m³ tank) | 2 | Butterworth | 1,0-1,5 | 60-70 | Sea Water | No cleaner required | Temperature due to smell.
253 | DODECYLMETHACRYLATE | Method 1 | Cleaning to Water White Standard (Recipe is for 1000 m³ tank) | 3 | Rinse | 20 Min | ambient | Fresh Water
253 | DODECYLMETHACRYLATE | Method 1 | Cleaning to Water White Standard (Recipe is for 1000 m³ tank) | 4 | Vent/Mop/Dry
253 | DODECYLMETHACRYLATE | Method 2 | Cleaning to High Purity Standard (Recipe is for 1000 m³ tank) | 1 | Butterworth | 1,5-2,0 | ambient | Sea Water |  | Ambient temperature due to polimerization
253 | DODECYLMETHACRYLATE | Method 2 | Cleaning to High Purity Standard (Recipe is for 1000 m³ tank) | 2 | Injection | 1,0-1,5 | 60-70 | Sea Water | 0,2 % CTC-Cleaner-VLC | Inject the cleaner during cleaning into BW-Sytem.
253 | DODECYLMETHACRYLATE | Method 2 | Cleaning to High Purity Standard (Recipe is for 1000 m³ tank) | 3 | Rinse | 20 Min | ambient | Fresh Water
253 | DODECYLMETHACRYLATE | Method 2 | Cleaning to High Purity Standard (Recipe is for 1000 m³ tank) | 4 | Vent/Mop/Dry
253 | DODECYLMETHACRYLATE | Method 3 | Cleaning to High Purity Standard (Recipe is for 1000 m³ tank) | 1 | Butterworth | 1,5-2,0 | ambient | Sea Water |  | Ambient temperature due to polimerization
253 | DODECYLMETHACRYLATE | Method 3 | Cleaning to High Purity Standard (Recipe is for 1000 m³ tank) | 2 | Butterworth | 1,0-1,5 | 60-70 | Sea Water
253 | DODECYLMETHACRYLATE | Method 3 | Cleaning to High Purity Standard (Recipe is for 1000 m³ tank) | 3 | Recirculation | 0,5-1,0 | 50 | Fresh Water | 0,4% CTC-Cleaner-VLC plus 3% P3 NA Marine | Stainless steel or alkali resistant coating only
253 | DODECYLMETHACRYLATE | Method 3 | Cleaning to High Purity Standard (Recipe is for 1000 m³ tank) | 4 | Rinse | 30 Min | ambient | Fresh Water
253 | DODECYLMETHACRYLATE | Method 3 | Cleaning to High Purity Standard (Recipe is for 1000 m³ tank) | 5 | Vent/Mop/Dry
254 | Dodecyl/Octadecyl methacrylate (mixture) | Method 1 | Cleaning to Water White Standard (Recipe is for 1000 m³ tank) | 1 | Butterworth | 1,5-2,0 | ambient | Sea Water |  | Ambient temperature due to polimerization
254 | Dodecyl/Octadecyl methacrylate (mixture) | Method 1 | Cleaning to Water White Standard (Recipe is for 1000 m³ tank) | 2 | Butterworth | 1,0-1,5 | 60-70 | Sea Water | No cleaner required | Temperature due to smell.
254 | Dodecyl/Octadecyl methacrylate (mixture) | Method 1 | Cleaning to Water White Standard (Recipe is for 1000 m³ tank) | 3 | Rinse | 20 Min | ambient | Fresh Water
254 | Dodecyl/Octadecyl methacrylate (mixture) | Method 1 | Cleaning to Water White Standard (Recipe is for 1000 m³ tank) | 4 | Vent/Mop/Dry
254 | Dodecyl/Octadecyl methacrylate (mixture) | Method 2 | Cleaning to High Purity Standard (Recipe is for 1000 m³ tank) | 1 | Butterworth | 1,5-2,0 | ambient | Sea Water |  | Ambient temperature due to polimerization
254 | Dodecyl/Octadecyl methacrylate (mixture) | Method 2 | Cleaning to High Purity Standard (Recipe is for 1000 m³ tank) | 2 | Injection | 1,0-1,5 | 60-70 | Sea Water | 0,2 % CTC-Cleaner-VLC | Inject the cleaner during cleaning into BW-Sytem.
254 | Dodecyl/Octadecyl methacrylate (mixture) | Method 2 | Cleaning to High Purity Standard (Recipe is for 1000 m³ tank) | 3 | Rinse | 20 Min | ambient | Fresh Water
254 | Dodecyl/Octadecyl methacrylate (mixture) | Method 2 | Cleaning to High Purity Standard (Recipe is for 1000 m³ tank) | 4 | Vent/Mop/Dry
254 | Dodecyl/Octadecyl methacrylate (mixture) | Method 3 | Cleaning to High Purity Standard (Recipe is for 1000 m³ tank) | 1 | Butterworth | 1,5-2,0 | ambient | Sea Water |  | Ambient temperature due to polimerization
254 | Dodecyl/Octadecyl methacrylate (mixture) | Method 3 | Cleaning to High Purity Standard (Recipe is for 1000 m³ tank) | 2 | Butterworth | 1,0-1,5 | 60-70 | Sea Water
254 | Dodecyl/Octadecyl methacrylate (mixture) | Method 3 | Cleaning to High Purity Standard (Recipe is for 1000 m³ tank) | 3 | Recirculation | 0,5-1,0 | 50 | Fresh Water | 0,4% CTC-Cleaner-VLC plus 3% P3 NA Marine | Stainless steel or alkali resistant coating only
254 | Dodecyl/Octadecyl methacrylate (mixture) | Method 3 | Cleaning to High Purity Standard (Recipe is for 1000 m³ tank) | 4 | Rinse | 30 Min | ambient | Fresh Water
254 | Dodecyl/Octadecyl methacrylate (mixture) | Method 3 | Cleaning to High Purity Standard (Recipe is for 1000 m³ tank) | 5 | Vent/Mop/Dry
255 | DODECYL/PENTADECYL METHACRYLATE MIXTURE | Method 1 | Cleaning to Water White Standard (Recipe is for 1000 m³ tank) | 1 | Butterworth | 1,5-2,0 | ambient | Sea Water |  | Ambient temperature due to polimerization
255 | DODECYL/PENTADECYL METHACRYLATE MIXTURE | Method 1 | Cleaning to Water White Standard (Recipe is for 1000 m³ tank) | 2 | Butterworth | 1,0-1,5 | 60-70 | Sea Water | No cleaner required | Temperature due to smell.
255 | DODECYL/PENTADECYL METHACRYLATE MIXTURE | Method 1 | Cleaning to Water White Standard (Recipe is for 1000 m³ tank) | 3 | Rinse | 20 Min | ambient | Fresh Water
255 | DODECYL/PENTADECYL METHACRYLATE MIXTURE | Method 1 | Cleaning to Water White Standard (Recipe is for 1000 m³ tank) | 4 | Vent/Mop/Dry
255 | DODECYL/PENTADECYL METHACRYLATE MIXTURE | Method 2 | Cleaning to High Purity Standard (Recipe is for 1000 m³ tank) | 1 | Butterworth | 1,5-2,0 | ambient | Sea Water |  | Ambient temperature due to polimerization
255 | DODECYL/PENTADECYL METHACRYLATE MIXTURE | Method 2 | Cleaning to High Purity Standard (Recipe is for 1000 m³ tank) | 2 | Injection | 1,0-1,5 | 60-70 | Sea Water | 0,2 % CTC-Cleaner-VLC | Inject the cleaner during cleaning into BW-Sytem.
255 | DODECYL/PENTADECYL METHACRYLATE MIXTURE | Method 2 | Cleaning to High Purity Standard (Recipe is for 1000 m³ tank) | 3 | Rinse | 20 Min | ambient | Fresh Water
255 | DODECYL/PENTADECYL METHACRYLATE MIXTURE | Method 2 | Cleaning to High Purity Standard (Recipe is for 1000 m³ tank) | 4 | Vent/Mop/Dry
255 | DODECYL/PENTADECYL METHACRYLATE MIXTURE | Method 3 | Cleaning to High Purity Standard (Recipe is for 1000 m³ tank) | 1 | Butterworth | 1,5-2,0 | ambient | Sea Water |  | Ambient temperature due to polimerization
255 | DODECYL/PENTADECYL METHACRYLATE MIXTURE | Method 3 | Cleaning to High Purity Standard (Recipe is for 1000 m³ tank) | 2 | Butterworth | 1,0-1,5 | 60-70 | Sea Water
255 | DODECYL/PENTADECYL METHACRYLATE MIXTURE | Method 3 | Cleaning to High Purity Standard (Recipe is for 1000 m³ tank) | 3 | Recirculation | 0,5-1,0 | 50 | Fresh Water | 0,2-0,4% CTC-Cleaner-VLC plus 3% P3 NA | Stainless steel or alkali resistant coating only
255 | DODECYL/PENTADECYL METHACRYLATE MIXTURE | Method 3 | Cleaning to High Purity Standard (Recipe is for 1000 m³ tank) | 4 | Rinse | 30 Min | ambient | Fresh Water
255 | DODECYL/PENTADECYL METHACRYLATE MIXTURE | Method 3 | Cleaning to High Purity Standard (Recipe is for 1000 m³ tank) | 5 | Vent/Mop/Dry
256 | DODECYLPHENOL | Method 1 | Cleaning to Water White Standard (Recipe is for 1000 m³ tank) | 1 | Butterworth | 2,0-2,5 | hot | Sea Water | No cleaner required
256 | DODECYLPHENOL | Method 1 | Cleaning to Water White Standard (Recipe is for 1000 m³ tank) | 2 | Rinse | 20 Min | hot | Fresh Water
256 | DODECYLPHENOL | Method 1 | Cleaning to Water White Standard (Recipe is for 1000 m³ tank) | 3 | Vent/Mop/Dry
256 | DODECYLPHENOL | Method 2 | Cleaning to High Purity Standard (Recipe is for 1000 m³ tank) | 1 | Butterworth | 1,0-1,5 | hot | Sea Water
256 | DODECYLPHENOL | Method 2 | Cleaning to High Purity Standard (Recipe is for 1000 m³ tank) | 2 | Injection | 1,0-1,5 | 60-70 | Sea Water | 0,2 % CTC-Cleaner-VLC | Inject the cleaner during cleaning into BW-Sytem
256 | DODECYLPHENOL | Method 2 | Cleaning to High Purity Standard (Recipe is for 1000 m³ tank) | 3 | Rinse | 20 Min | hot | Fresh Water
256 | DODECYLPHENOL | Method 2 | Cleaning to High Purity Standard (Recipe is for 1000 m³ tank) | 4 | Vent/Mop/Dry
256 | DODECYLPHENOL | Method 3 | Cleaning to High Purity Standard (Recipe is for 1000 m³ tank) | 1 | Butterworth | 1,5-2,0 | hot | Sea Water
256 | DODECYLPHENOL | Method 3 | Cleaning to High Purity Standard (Recipe is for 1000 m³ tank) | 2 | Recirculation | 1,0-1,5 | 60-70 | Fresh Water | 0,2-0,4% CTC-Cleaner-VLC
256 | DODECYLPHENOL | Method 3 | Cleaning to High Purity Standard (Recipe is for 1000 m³ tank) | 3 | Rinse | 20 Min | hot | Fresh Water
256 | DODECYLPHENOL | Method 3 | Cleaning to High Purity Standard (Recipe is for 1000 m³ tank) | 4 | Vent/Mop/Dry
257 | DRILLING BRINES, CONTAINING ZINC SALTS | Method 1 | Cleaning to Water White and High Purity Standard (Recipe is for 1000 m³ tank) | 1 | Butterworth | 1,5-2,0 | warm | Sea Water | No cleaner required | Product is completely soluble in water
257 | DRILLING BRINES, CONTAINING ZINC SALTS | Method 1 | Cleaning to Water White and High Purity Standard (Recipe is for 1000 m³ tank) | 2 | Rinse | 20 Min | ambient | Fresh Water
257 | DRILLING BRINES, CONTAINING ZINC SALTS | Method 1 | Cleaning to Water White and High Purity Standard (Recipe is for 1000 m³ tank) | 3 | Vent/Mop/Dry
258 | EPICHLOROHYDRIN | Method 1 | Cleaning to Water White and High Purity Standard (Recipe is for 1000 m³ tank) | 1 | Butterworth | 0,5-1,0 | ambient | Sea Water |  | Ambient temperature due to flammability
258 | EPICHLOROHYDRIN | Method 1 | Cleaning to Water White and High Purity Standard (Recipe is for 1000 m³ tank) | 2 | Butterworth | 1,5-2,0 | moderate | Sea Water | No cleaner required | Extended wash because of toxicity. Solubility of the product in water is 6%.
258 | EPICHLOROHYDRIN | Method 1 | Cleaning to Water White and High Purity Standard (Recipe is for 1000 m³ tank) | 3 | Rinse | 20 Min | ambient | Fresh Water
258 | EPICHLOROHYDRIN | Method 1 | Cleaning to Water White and High Purity Standard (Recipe is for 1000 m³ tank) | 4 | Vent/Mop/Dry |  |  |  |  | Product residues will be removed by evaporation
259 | ETHANOL | Method 1 | Cleaning to Water White and High Purity Standard (Recipe is for 1000 m³ tank) | 1 | Butterworth | 0,5 | ambient | Fresh Water | No cleaner required | Eliminate all ignition sources
259 | ETHANOL | Method 1 | Cleaning to Water White and High Purity Standard (Recipe is for 1000 m³ tank) | 2 | Vent/Mop/Dry |  |  |  |  | Product residues will be removed by evaporation
260 | ETHANOLAMINE | Method 1 | Cleaning to Water White and High Purity Standard (Recipe is for 1000 m³ tank) | 1 | Butterworth | 1,0-1,5 | 50 | Sea Water or Fresh Water | No cleaner required | Pre-clean preferably at least 30 minutes with 50 C fresh water because with sea water formation of white deposits on tank walls possible. Product is completely soluble in water.
260 | ETHANOLAMINE | Method 1 | Cleaning to Water White and High Purity Standard (Recipe is for 1000 m³ tank) | 2 | Rinse | 20 Min | ambient | Fresh Water
260 | ETHANOLAMINE | Method 1 | Cleaning to Water White and High Purity Standard (Recipe is for 1000 m³ tank) | 3 | Vent/Mop/Dry
261 | 2-ETHOXYETHYL ACETATE | Method 1 | Cleaning to Water White and High Purity Standard (Recipe is for 1000 m³ tank) | 1 | Butterworth | 1,0-1,5 | ambient | Sea Water | No cleaner required | Solubility of the product in water is 23%
261 | 2-ETHOXYETHYL ACETATE | Method 1 | Cleaning to Water White and High Purity Standard (Recipe is for 1000 m³ tank) | 2 | Rinse | 20 Min | ambient | Fresh Water
261 | 2-ETHOXYETHYL ACETATE | Method 1 | Cleaning to Water White and High Purity Standard (Recipe is for 1000 m³ tank) | 3 | Vent/Mop/Dry
262 | Ethyl tert-butyl ether | Method 1 | Cleaning to Water White and High Purity Standard (Recipe is for 1000 m³ tank) | 1 | Butterworth | 0,5-1,0 | ambient | Sea Water |  | Ambient temperature due to flammability. Eliminate all ignition sources
262 | Ethyl tert-butyl ether | Method 1 | Cleaning to Water White and High Purity Standard (Recipe is for 1000 m³ tank) | 2 | Butterworth | 1,0-1,5 | hot | Sea Water | No cleaner required | Hot seawater due to smell
262 | Ethyl tert-butyl ether | Method 1 | Cleaning to Water White and High Purity Standard (Recipe is for 1000 m³ tank) | 3 | Rinse | 20 Min | ambient | Fresh Water
262 | Ethyl tert-butyl ether | Method 1 | Cleaning to Water White and High Purity Standard (Recipe is for 1000 m³ tank) | 4 | Vent/Mop/Dry |  |  |  |  | Product residues will be removed by evaporation
263 | ETHYLACETATE | Method 1 | Cleaning to Water White and High Purity Standard (Recipe is for 1000 m³ tank) | 1 | Butterworth | 1,0 | ambient | Sea Water | No cleaner required | Solubility of the product in water is 9%
263 | ETHYLACETATE | Method 1 | Cleaning to Water White and High Purity Standard (Recipe is for 1000 m³ tank) | 2 | Rinse | 20 Min | ambient | Fresh Water
263 | ETHYLACETATE | Method 1 | Cleaning to Water White and High Purity Standard (Recipe is for 1000 m³ tank) | 3 | Vent/Mop/Dry
264 | ETHYLACETOACETATE | Method 1 | Cleaning to Water White and High Purity Standard (Recipe is for 1000 m³ tank) | 1 | Butterworth | 1,0-1,5 | ambient | Sea Water | No cleaner required | Solubility of the product in water is 12%
264 | ETHYLACETOACETATE | Method 1 | Cleaning to Water White and High Purity Standard (Recipe is for 1000 m³ tank) | 2 | Rinse | 20 Min | ambient | Fresh Water
264 | ETHYLACETOACETATE | Method 1 | Cleaning to Water White and High Purity Standard (Recipe is for 1000 m³ tank) | 3 | Vent/Mop/Dry
265 | ETHYLACRYLATE | Method 1 | Cleaning to Water White Standard (Recipe is for 1000 m³ tank) | 1 | Butterworth | 1,5-2,0 | ambient | Sea Water |  | Ambient temperature due to polimerization. Eliminate all ignition sources
265 | ETHYLACRYLATE | Method 1 | Cleaning to Water White Standard (Recipe is for 1000 m³ tank) | 2 | Butterworth | 1,0-1,5 | 60-70 | Sea Water | No cleaner required | Moderate temperature due to smell.
265 | ETHYLACRYLATE | Method 1 | Cleaning to Water White Standard (Recipe is for 1000 m³ tank) | 3 | Rinse | 20 Min | ambient | Fresh Water
265 | ETHYLACRYLATE | Method 1 | Cleaning to Water White Standard (Recipe is for 1000 m³ tank) | 4 | Vent/Mop/Dry
265 | ETHYLACRYLATE | Method 2 | Cleaning to High Purity Standard (Recipe is for 1000 m³ tank) | 1 | Butterworth | 1,5-2,0 | ambient | Sea Water |  | Ambient temperature due to polimerization. Eliminate all ignition sources
265 | ETHYLACRYLATE | Method 2 | Cleaning to High Purity Standard (Recipe is for 1000 m³ tank) | 2 | Injection | 1,0-1,5 | 60-70 | Sea Water | 0,2 % CTC-Cleaner-VLC | Inject the cleaner during cleaning into BW-Sytem
265 | ETHYLACRYLATE | Method 2 | Cleaning to High Purity Standard (Recipe is for 1000 m³ tank) | 3 | Rinse | 20 Min | ambient | Fresh Water
265 | ETHYLACRYLATE | Method 2 | Cleaning to High Purity Standard (Recipe is for 1000 m³ tank) | 4 | Vent/Mop/Dry
265 | ETHYLACRYLATE | Method 3 | Cleaning to High Purity Standard (Recipe is for 1000 m³ tank) | 1 | Butterworth | 1,5-2,0 | ambient | Sea Water |  | Ambient temperature due to polimerization. Eliminate all ignition sources
265 | ETHYLACRYLATE | Method 3 | Cleaning to High Purity Standard (Recipe is for 1000 m³ tank) | 2 | Butterworth | 1,0-1,5 | 60-70 | Sea Water |  | Moderate temp. due to smell
265 | ETHYLACRYLATE | Method 3 | Cleaning to High Purity Standard (Recipe is for 1000 m³ tank) | 3 | Recirculation | 0,5-1,0 | 50 | Fresh Water | 0,4% CTC-Cleaner-VLC plus 3 % P3 NA Marine | Stainless steel or alkali resistant coating only
265 | ETHYLACRYLATE | Method 3 | Cleaning to High Purity Standard (Recipe is for 1000 m³ tank) | 4 | Rinse | 30 Min | ambient | Fresh Water
265 | ETHYLACRYLATE | Method 3 | Cleaning to High Purity Standard (Recipe is for 1000 m³ tank) | 5 | Vent/Mop/Dry
266 | ETHYLAMINE | Method 1 | Cleaning to Water White and High Purity Standard (Recipe is for 1000 m³ tank) | 1 | Butterworth | 1,0-1,5 | ambient | Sea Water or Fresh Water | No cleaner required | Eliminate all ignition sources. Pre- clean preferably at least 20 minutes with ambient fresh water because with sea water formation of white deposits on tank walls possible. Product is completely soluble in water.
266 | ETHYLAMINE | Method 1 | Cleaning to Water White and High Purity Standard (Recipe is for 1000 m³ tank) | 2 | Rinse | 20 Min | ambient | Fresh Water
266 | ETHYLAMINE | Method 1 | Cleaning to Water White and High Purity Standard (Recipe is for 1000 m³ tank) | 3 | Vent/Mop/Dry
267 | ETHYLAMINE SOLUTION (72% OR LESS) | Method 1 | Cleaning to Water White and High Purity Standard (Recipe is for 1000 m³ tank) | 1 | Butterworth | 1,0-1,5 | ambient | Sea Water or Fresh Water | No cleaner required | Eliminate all ignition sources. Pre- clean preferably at least 20 minutes with ambient fresh water because with sea water formation of white deposits on tank walls possible. Product is completely soluble in water.
267 | ETHYLAMINE SOLUTION (72% OR LESS) | Method 1 | Cleaning to Water White and High Purity Standard (Recipe is for 1000 m³ tank) | 2 | Rinse | 20 Min | ambient | Fresh Water
267 | ETHYLAMINE SOLUTION (72% OR LESS) | Method 1 | Cleaning to Water White and High Purity Standard (Recipe is for 1000 m³ tank) | 3 | Vent/Mop/Dry
268 | ETHYLAMYLKETONE | Method 1 | Cleaning to Water White and High Purity Standard (Recipe is for 1000 m³ tank) | 1 | Butterworth | 0,5-1,0 | ambient | Sea Water |  | Ambient temperature due to flammability
268 | ETHYLAMYLKETONE | Method 1 | Cleaning to Water White and High Purity Standard (Recipe is for 1000 m³ tank) | 2 | Butterworth | 1,0-1,5 | hot | Sea Water | No cleaner required
268 | ETHYLAMYLKETONE | Method 1 | Cleaning to Water White and High Purity Standard (Recipe is for 1000 m³ tank) | 3 | Rinse | 20 Min | ambient | Fresh Water
268 | ETHYLAMYLKETONE | Method 1 | Cleaning to Water White and High Purity Standard (Recipe is for 1000 m³ tank) | 4 | Vent/Mop/Dry
269 | ETHYLBENZENE | Method 1 | Cleaning to Water White and High Purity Standard (Recipe is for 1000 m³ tank) | 1 | Butterworth | 0,5-1,0 | ambient | Sea Water |  | Eliminate all ignition sources
269 | ETHYLBENZENE | Method 1 | Cleaning to Water White and High Purity Standard (Recipe is for 1000 m³ tank) | 2 | Butterworth | 1,0 | 50 | Sea Water | No cleaner required
269 | ETHYLBENZENE | Method 1 | Cleaning to Water White and High Purity Standard (Recipe is for 1000 m³ tank) | 3 | Rinse | 20 Min | ambient | Fresh Water
269 | ETHYLBENZENE | Method 1 | Cleaning to Water White and High Purity Standard (Recipe is for 1000 m³ tank) | 4 | Vent/Mop/Dry
270 | ETHYLBUTYRATE | Method 1 | Cleaning to Water White and High Purity Standard (Recipe is for 1000 m³ tank) | 1 | Butterworth | 1,0-1,5 | ambient | Sea Water |  | Ambient temperature due to flammability
270 | ETHYLBUTYRATE | Method 1 | Cleaning to Water White and High Purity Standard (Recipe is for 1000 m³ tank) | 2 | Butterworth | 1,0-1,5 | moderate | Sea Water | No cleaner required
270 | ETHYLBUTYRATE | Method 1 | Cleaning to Water White and High Purity Standard (Recipe is for 1000 m³ tank) | 3 | Rinse | 20 Min | ambient | Fresh Water
270 | ETHYLBUTYRATE | Method 1 | Cleaning to Water White and High Purity Standard (Recipe is for 1000 m³ tank) | 4 | Vent/Mop/Dry
271 | ETHYLCYCLOHEXANE | Method 1 | Cleaning to Water White and High Purity Standard (Recipe is for 1000 m³ tank) | 1 | Butterworth | 0,5-1,0 | ambient | Sea Water |  | Ambient temperature due to flammability. Eliminate all ignition sources
271 | ETHYLCYCLOHEXANE | Method 1 | Cleaning to Water White and High Purity Standard (Recipe is for 1000 m³ tank) | 2 | Butterworth | 1,0-1,5 | hot | Sea Water | No cleaner required
271 | ETHYLCYCLOHEXANE | Method 1 | Cleaning to Water White and High Purity Standard (Recipe is for 1000 m³ tank) | 3 | Rinse | 20 Min | ambient | Fresh Water
271 | ETHYLCYCLOHEXANE | Method 1 | Cleaning to Water White and High Purity Standard (Recipe is for 1000 m³ tank) | 4 | Vent/Mop/Dry
272 | Ethylene glycol phenyl ether/Diethylene glycol phenyl ether mixture | Method 1 | Cleaning to Water White and High Purity Standard (Recipe is for 1000 m³ tank) | 1 | Butterworth | 1,5-2,0 | warm | Sea Water | No cleaner required | Solubility of the product in water is 2,6%
272 | Ethylene glycol phenyl ether/Diethylene glycol phenyl ether mixture | Method 1 | Cleaning to Water White and High Purity Standard (Recipe is for 1000 m³ tank) | 2 | Rinse | 20 Min | ambient | Fresh Water
272 | Ethylene glycol phenyl ether/Diethylene glycol phenyl ether mixture | Method 1 | Cleaning to Water White and High Purity Standard (Recipe is for 1000 m³ tank) | 3 | Vent/Mop/Dry
273 | ETHYLENECARBONATE | Method 1 | Cleaning to Water White and High Purity Standard (Recipe is for 1000 m³ tank) | 1 | Butterworth | 0,5-1,0 | moderate | Sea Water |  | Keep temperature 20 deg. C above the melting point
273 | ETHYLENECARBONATE | Method 1 | Cleaning to Water White and High Purity Standard (Recipe is for 1000 m³ tank) | 2 | Butterworth | 1,0-1,5 | hot | Sea Water | No cleaner required | Solubility of the product in water is 21,4%
273 | ETHYLENECARBONATE | Method 1 | Cleaning to Water White and High Purity Standard (Recipe is for 1000 m³ tank) | 3 | Rinse | 20 Min | ambient | Fresh Water
273 | ETHYLENECARBONATE | Method 1 | Cleaning to Water White and High Purity Standard (Recipe is for 1000 m³ tank) | 4 | Vent/Mop/Dry
274 | ETHYLENECHLOROHYDRIN | Method 1 | Cleaning to Water White and High Purity Standard (Recipe is for 1000 m³ tank) | 1 | Butterworth | 1,5-2,0 | ambient | Sea Water | No cleaner required | Extended wash because of toxicity. Product is completely soluble in water
274 | ETHYLENECHLOROHYDRIN | Method 1 | Cleaning to Water White and High Purity Standard (Recipe is for 1000 m³ tank) | 2 | Rinse | 20 Min | ambient | Fresh Water
274 | ETHYLENECHLOROHYDRIN | Method 1 | Cleaning to Water White and High Purity Standard (Recipe is for 1000 m³ tank) | 3 | Vent/Mop/Dry
275 | ETHYLENECYANOHYDRIN (TECH WITH 21% WATER) | Method 1 | Cleaning to Water White and High Purity Standard (Recipe is for 1000 m³ tank) | 1 | Butterworth | 1,0-1,5 | ambient | Sea Water |  | Ambient temperature due to polimerization
275 | ETHYLENECYANOHYDRIN (TECH WITH 21% WATER) | Method 1 | Cleaning to Water White and High Purity Standard (Recipe is for 1000 m³ tank) | 2 | Butterworth | 1,0-1,5 | hot | Sea Water | No cleaner required | Product is completely water soluble.
275 | ETHYLENECYANOHYDRIN (TECH WITH 21% WATER) | Method 1 | Cleaning to Water White and High Purity Standard (Recipe is for 1000 m³ tank) | 3 | Rinse | 20 Min | ambient | Fresh Water
275 | ETHYLENECYANOHYDRIN (TECH WITH 21% WATER) | Method 1 | Cleaning to Water White and High Purity Standard (Recipe is for 1000 m³ tank) | 4 | Vent/Mop/Dry
276 | ETHYLENEDIAMINE | Method 1 | Cleaning to Water White and High Purity Standard (Recipe is for 1000 m³ tank) | 1 | Butterworth | 1,0-1,5 | warm | Sea Water or Fresh Water |  | Ambient temperature due to flammability. Pre-clean preferably with warm fresh water because with sea water formation of white deposits on tank walls possible.
276 | ETHYLENEDIAMINE | Method 1 | Cleaning to Water White and High Purity Standard (Recipe is for 1000 m³ tank) | 2 | Butterworth | 1,0-1,5 | 60-70 | Sea Water | No cleaner required | Temperature because of smell. Product is completely soluble in water
276 | ETHYLENEDIAMINE | Method 1 | Cleaning to Water White and High Purity Standard (Recipe is for 1000 m³ tank) | 3 | Rinse | 20 Min | ambient | Fresh Water
276 | ETHYLENEDIAMINE | Method 1 | Cleaning to Water White and High Purity Standard (Recipe is for 1000 m³ tank) | 4 | Vent/Mop/Dry
277 | ETHYLENEDIBROMIDE | Method 1 | Cleaning to Water White and High Purity Standard (Recipe is for 1000 m³ tank) | 1 | Butterworth | 1,5-2,0 | 30 | Sea Water |  | Warm temperature due to melting point
277 | ETHYLENEDIBROMIDE | Method 1 | Cleaning to Water White and High Purity Standard (Recipe is for 1000 m³ tank) | 2 | Butterworth | 1,0 | hot | Sea Water | No cleaner required
277 | ETHYLENEDIBROMIDE | Method 1 | Cleaning to Water White and High Purity Standard (Recipe is for 1000 m³ tank) | 3 | Rinse | 20 Min | ambient | Fresh Water
277 | ETHYLENEDIBROMIDE | Method 1 | Cleaning to Water White and High Purity Standard (Recipe is for 1000 m³ tank) | 4 | Vent/Mop/Dry
278 | ETHYLENEDICHLORIDE | Method 1 | Cleaning to Water White and High Purity Standard (Recipe is for 1000 m³ tank) | 1 | Butterworth | 0,5-1,0 | ambient | Sea Water |  | Ambient temperature due to flammability. Eliminate all ignition sources
278 | ETHYLENEDICHLORIDE | Method 1 | Cleaning to Water White and High Purity Standard (Recipe is for 1000 m³ tank) | 2 | Butterworth | 1,0-1,5 | hot | Sea Water | No cleaner required
278 | ETHYLENEDICHLORIDE | Method 1 | Cleaning to Water White and High Purity Standard (Recipe is for 1000 m³ tank) | 3 | Rinse | 20 Min | ambient | Fresh Water
278 | ETHYLENEDICHLORIDE | Method 1 | Cleaning to Water White and High Purity Standard (Recipe is for 1000 m³ tank) | 4 | Vent/Mop/Dry |  |  |  |  | Product residues will be removed by evaporation
278 | ETHYLENEDICHLORIDE | Method 1 | Cleaning to Water White and High Purity Standard (Recipe is for 1000 m³ tank) | 5 | Recirculation |  |  |  |  | Brownish residues (mainly iron oxides) after CRUDE EDC can be removed by a solution of 10% P3 T1166 and 0,4% CTC-Cleaner-VLC. Temperature during recirculation should be warm. Stainless steel or acid resistant coating only
279 | ETHYLENEGLYCOL | Method 2 | Cleaning to Water White and High Purity Standard (Recipe is for 1000 m³ tank) | 1 | Butterworth | 1,0-1,5 | warm | Sea Water | No cleaner required | Product is 100% soluble in water
279 | ETHYLENEGLYCOL | Method 2 | Cleaning to Water White and High Purity Standard (Recipe is for 1000 m³ tank) | 2 | Rinse | 20 Min | ambient | Fresh Water
279 | ETHYLENEGLYCOL | Method 2 | Cleaning to Water White and High Purity Standard (Recipe is for 1000 m³ tank) | 3 | Vent/Mop/Dry
280 | ETHYLENEGLYCOLDIACETATE | Method 1 | Cleaning to Water White and High Purity Standard (Recipe is for 1000 m³ tank) | 1 | Butterworth | 1,0-1,5 | warm | Sea Water | No cleaner required | Solubility of the product in water is 16%
280 | ETHYLENEGLYCOLDIACETATE | Method 1 | Cleaning to Water White and High Purity Standard (Recipe is for 1000 m³ tank) | 2 | Butterworth | 20 Min | ambient | Fresh Water
280 | ETHYLENEGLYCOLDIACETATE | Method 1 | Cleaning to Water White and High Purity Standard (Recipe is for 1000 m³ tank) | 3 | Vent/Mop/Dry
281 | ETHYLENEGLYCOLMONOACETATE | Method 1 | Cleaning to Water White and High Purity Standard (Recipe is for 1000 m³ tank) | 1 | Butterworth | 1,0-1,5 | ambient | Sea Water | No cleaner required | Product is completely soluble in water
281 | ETHYLENEGLYCOLMONOACETATE | Method 1 | Cleaning to Water White and High Purity Standard (Recipe is for 1000 m³ tank) | 2 | Rinse | 20 Min | ambient | Fresh Water
281 | ETHYLENEGLYCOLMONOACETATE | Method 1 | Cleaning to Water White and High Purity Standard (Recipe is for 1000 m³ tank) | 3 | Vent/Mop/Dry
282 | ETHYLENEGLYCOLMONOBUTYLETHER | Method 1 | Cleaning to Water White and High Purity Standard (Recipe is for 1000 m³ tank) | 1 | Butterworth | 1,0-1,5 | warm | Sea Water | No cleaner required | Product is completely soluble in water
282 | ETHYLENEGLYCOLMONOBUTYLETHER | Method 1 | Cleaning to Water White and High Purity Standard (Recipe is for 1000 m³ tank) | 2 | Rinse | 20 Min | ambient | Fresh Water
282 | ETHYLENEGLYCOLMONOBUTYLETHER | Method 1 | Cleaning to Water White and High Purity Standard (Recipe is for 1000 m³ tank) | 3 | Vent/Mop/Dry
283 | ETHYLENEGLYCOLMONOBUTYLETHERACETATE | Method 1 | Cleaning to Water White and High Purity Standard (Recipe is for 1000 m³ tank) | 1 | Butterworth | 0,5-1,0 | ambient | Sea Water
283 | ETHYLENEGLYCOLMONOBUTYLETHERACETATE | Method 1 | Cleaning to Water White and High Purity Standard (Recipe is for 1000 m³ tank) | 2 | Butterworth | 1,0 | moderate | Sea Water | No cleaner required
283 | ETHYLENEGLYCOLMONOBUTYLETHERACETATE | Method 1 | Cleaning to Water White and High Purity Standard (Recipe is for 1000 m³ tank) | 3 | Rinse | 20 Min | ambient | Fresh Water
283 | ETHYLENEGLYCOLMONOBUTYLETHERACETATE | Method 1 | Cleaning to Water White and High Purity Standard (Recipe is for 1000 m³ tank) | 4 | Vent/Mop/Dry
284 | ETHYLENEGLYCOLMONOETHYLETHER | Method 1 | Cleaning to Water White and High Purity Standard (Recipe is for 1000 m³ tank) | 1 | Butterworth | 1,0-1,5 | ambient | Sea Water | No cleaner required | Ambient temperature due to flammability. Product is completely soluble in water.
284 | ETHYLENEGLYCOLMONOETHYLETHER | Method 1 | Cleaning to Water White and High Purity Standard (Recipe is for 1000 m³ tank) | 2 | Rinse | 20 Min | ambient | Fresh Water
284 | ETHYLENEGLYCOLMONOETHYLETHER | Method 1 | Cleaning to Water White and High Purity Standard (Recipe is for 1000 m³ tank) | 3 | Vent/Mop/Dry
285 | ETHYLENEGLYCOLMONOISOPROPYLETHER | Method 1 | Cleaning to Water White and High Purity Standard (Recipe is for 1000 m³ tank) | 1 | Butterworth | 1,0-1,5 | ambient | Sea Water | No cleaner required | Ambient temperature due to flammability. Product is completely soluble in water.
285 | ETHYLENEGLYCOLMONOISOPROPYLETHER | Method 1 | Cleaning to Water White and High Purity Standard (Recipe is for 1000 m³ tank) | 2 | Rinse | 20 Min | ambient | Fresh Water
285 | ETHYLENEGLYCOLMONOISOPROPYLETHER | Method 1 | Cleaning to Water White and High Purity Standard (Recipe is for 1000 m³ tank) | 3 | Vent/Mop/Dry
286 | ETHYLENEGLYCOLMONOMETHYLETHER | Method 1 | Cleaning to Water White and High Purity Standard (Recipe is for 1000 m³ tank) | 1 | Butterworth | 1,0-1,5 | ambient | Sea Water | No cleaner required | Ambient temperature due to flammability. Product is completely soluble in water
286 | ETHYLENEGLYCOLMONOMETHYLETHER | Method 1 | Cleaning to Water White and High Purity Standard (Recipe is for 1000 m³ tank) | 2 | Rinse | 20 Min | ambient | Fresh Water
286 | ETHYLENEGLYCOLMONOMETHYLETHER | Method 1 | Cleaning to Water White and High Purity Standard (Recipe is for 1000 m³ tank) | 3 | Vent/Mop/Dry
287 | ETHYLENEGLYCOLMONOMETHYLETHERACETATE | Method 1 | Cleaning to Water White and High Purity Standard (Recipe is for 1000 m³ tank) | 1 | Butterworth | 1,0-1,5 | ambient | Sea Water | No cleaner required | Product is completely soluble in water
287 | ETHYLENEGLYCOLMONOMETHYLETHERACETATE | Method 1 | Cleaning to Water White and High Purity Standard (Recipe is for 1000 m³ tank) | 2 | Rinse | 20 Min | ambient | Fresh Water
287 | ETHYLENEGLYCOLMONOMETHYLETHERACETATE | Method 1 | Cleaning to Water White and High Purity Standard (Recipe is for 1000 m³ tank) | 3 | Vent/Mop/Dry
288 | ETHYLENEGLYCOLMONOPHENYLETHER | Method 1 | Cleaning to Water White and High Purity Standard (Recipe is for 1000 m³ tank) | 1 | Butterworth | 1,5-2,0 | 50 | Sea Water | No cleaner required | Solubility of the product in water is 2,6%
288 | ETHYLENEGLYCOLMONOPHENYLETHER | Method 1 | Cleaning to Water White and High Purity Standard (Recipe is for 1000 m³ tank) | 2 | Rinse | 20 Min | ambient | Fresh Water
288 | ETHYLENEGLYCOLMONOPHENYLETHER | Method 1 | Cleaning to Water White and High Purity Standard (Recipe is for 1000 m³ tank) | 3 | Vent/Mop/Dry
289 | ETHYLENEGLYCOLMONOPROPYLETHER | Method 1 | Cleaning to Water White and High Purity Standard (Recipe is for 1000 m³ tank) | 1 | Butterworth | 1,0-1,5 | warm | Sea Water | No cleaner required | Keep temperature well below flash point. Product is completely soluble in water
289 | ETHYLENEGLYCOLMONOPROPYLETHER | Method 1 | Cleaning to Water White and High Purity Standard (Recipe is for 1000 m³ tank) | 2 | Rinse | 20 Min | ambient | Fresh Water
289 | ETHYLENEGLYCOLMONOPROPYLETHER | Method 1 | Cleaning to Water White and High Purity Standard (Recipe is for 1000 m³ tank) | 3 | Vent/Mop/Dry
290 | ETHYL-3-ETHOXYPROPIONATE | Method 1 | Cleaning to Water White and High Purity Standard (Recipe is for 1000 m³ tank) | 1 | Butterworth | 1,0-1,5 | ambient | Sea Water |  | Ambient temperature due to polimerization
290 | ETHYL-3-ETHOXYPROPIONATE | Method 1 | Cleaning to Water White and High Purity Standard (Recipe is for 1000 m³ tank) | 2 | Butterworth | 1,0-1,5 | moderate | Sea Water | No cleaner required
290 | ETHYL-3-ETHOXYPROPIONATE | Method 1 | Cleaning to Water White and High Purity Standard (Recipe is for 1000 m³ tank) | 3 | Rinse | 20 Min | ambient | Fresh Water
290 | ETHYL-3-ETHOXYPROPIONATE | Method 1 | Cleaning to Water White and High Purity Standard (Recipe is for 1000 m³ tank) | 4 | Vent/Mop/Dry
291 | 2-ETHYLHEXANOICACID | Method 1 | Cleaning to Water White and High Purity Standard (Recipe is for 1000 m³ tank) | 1 | Butterworth | 2,0 | ambient | Sea Water | No cleaner required
291 | 2-ETHYLHEXANOICACID | Method 1 | Cleaning to Water White and High Purity Standard (Recipe is for 1000 m³ tank) | 2 | Rinse | 20 Min | ambient | Fresh Water
291 | 2-ETHYLHEXANOICACID | Method 1 | Cleaning to Water White and High Purity Standard (Recipe is for 1000 m³ tank) | 3 | Vent/Mop/Dry
292 | 2-ETHYLHEXANOL | Method 1 | Cleaning to Water White Standard (Recipe is for 1000 m³ tank) | 1 | Butterworth | 0,5-1,0 | moderate | Sea Water
292 | 2-ETHYLHEXANOL | Method 1 | Cleaning to Water White Standard (Recipe is for 1000 m³ tank) | 2 | Butterworth | 1,5-2,0 | hot | Sea Water | No cleaner required
292 | 2-ETHYLHEXANOL | Method 1 | Cleaning to Water White Standard (Recipe is for 1000 m³ tank) | 3 | Rinse | 20 Min | ambient | Fresh Water
292 | 2-ETHYLHEXANOL | Method 1 | Cleaning to Water White Standard (Recipe is for 1000 m³ tank) | 4 | Vent/Mop/Dry
292 | 2-ETHYLHEXANOL | Method 2 | Cleaning to High Purity Standard (Recipe is for 1000 m³ tank) | 1 | Butterworth | 0,5-1,0 | moderate | Sea Water
292 | 2-ETHYLHEXANOL | Method 2 | Cleaning to High Purity Standard (Recipe is for 1000 m³ tank) | 2 | Injection | 1,5-2,0 | 60-70 | Sea Water | 0,2% CTC-Cleaner-VLC | Inject the cleaner during cleaning into BW-Sytem
292 | 2-ETHYLHEXANOL | Method 2 | Cleaning to High Purity Standard (Recipe is for 1000 m³ tank) | 3 | Rinse | 20 Min | ambient | Fresh Water
292 | 2-ETHYLHEXANOL | Method 2 | Cleaning to High Purity Standard (Recipe is for 1000 m³ tank) | 4 | Vent/Mop/Dry
292 | 2-ETHYLHEXANOL | Method 4 | Cleaning to High Purity Standard (Recipe is for 1000 m³ tank) | 1 | Butterworth | 0,5-1,0 | moderate | Sea Water
292 | 2-ETHYLHEXANOL | Method 4 | Cleaning to High Purity Standard (Recipe is for 1000 m³ tank) | 2 | Butterworth | 1,5-2,0 | hot | Sea Water
292 | 2-ETHYLHEXANOL | Method 4 | Cleaning to High Purity Standard (Recipe is for 1000 m³ tank) | 3 | Recirculation | 1,0 | 50 | Fresh Water | 0,2-0,4% CTC-Cleaner-VLC plus 2-3% P3 NA Marine | Stainless steel or alkali resistant coating only
292 | 2-ETHYLHEXANOL | Method 4 | Cleaning to High Purity Standard (Recipe is for 1000 m³ tank) | 4 | Rinse | 30 Min | ambient | Fresh Water
292 | 2-ETHYLHEXANOL | Method 4 | Cleaning to High Purity Standard (Recipe is for 1000 m³ tank) | 5 | Vent/Mop/Dry
293 | 2-ETHYLHEXYLACRYLATE | Method 1 | Cleaning to Water White Standard (Recipe is for 1000 m³ tank) | 1 | Butterworth | 1,5-2,0 | ambient | Sea Water |  | Ambient temperature due to polimerization
293 | 2-ETHYLHEXYLACRYLATE | Method 1 | Cleaning to Water White Standard (Recipe is for 1000 m³ tank) | 2 | Butterworth | 1,0-1,5 | 60-70 | Sea Water | No cleaner required | Temperature due to smell.
293 | 2-ETHYLHEXYLACRYLATE | Method 1 | Cleaning to Water White Standard (Recipe is for 1000 m³ tank) | 3 | Rinse | 20 Min | ambient | Fresh Water
293 | 2-ETHYLHEXYLACRYLATE | Method 1 | Cleaning to Water White Standard (Recipe is for 1000 m³ tank) | 4 | Vent/Mop/Dry
293 | 2-ETHYLHEXYLACRYLATE | Method 2 | Cleaning to High Purity Standard (Recipe is for 1000 m³ tank) | 1 | Butterworth | 1,5-2,0 | ambient | Sea Water |  | Ambient temperature due to polimerization
293 | 2-ETHYLHEXYLACRYLATE | Method 2 | Cleaning to High Purity Standard (Recipe is for 1000 m³ tank) | 2 | Injection | 1,0-1,5 | 60-70 | Sea Water | 0,2 % CTC-Cleaner-VLC | Inject the cleaner during cleaning into BW-Sytem.
293 | 2-ETHYLHEXYLACRYLATE | Method 2 | Cleaning to High Purity Standard (Recipe is for 1000 m³ tank) | 3 | Rinse | 20 Min | ambient | Fresh Water
293 | 2-ETHYLHEXYLACRYLATE | Method 2 | Cleaning to High Purity Standard (Recipe is for 1000 m³ tank) | 4 | Vent/Mop/Dry
293 | 2-ETHYLHEXYLACRYLATE | Method 3 | Cleaning to High Purity Standard (Recipe is for 1000 m³ tank) | 1 | Butterworth | 1,5-2,0 | ambient | Sea Water |  | Ambient temperature due to polimerization
293 | 2-ETHYLHEXYLACRYLATE | Method 3 | Cleaning to High Purity Standard (Recipe is for 1000 m³ tank) | 2 | Butterworth | 1,0-1,5 | 60-70 | Sea Water
293 | 2-ETHYLHEXYLACRYLATE | Method 3 | Cleaning to High Purity Standard (Recipe is for 1000 m³ tank) | 3 | Recirculation | 0,5-1,0 | 50 | Fresh Water | 0,4% CTC-Cleaner-VLC plus 3% P3 NA Marine | Stainless steel or alkali resistant coating only
293 | 2-ETHYLHEXYLACRYLATE | Method 3 | Cleaning to High Purity Standard (Recipe is for 1000 m³ tank) | 4 | Rinse | 30 Min | ambient | Fresh Water
293 | 2-ETHYLHEXYLACRYLATE | Method 3 | Cleaning to High Purity Standard (Recipe is for 1000 m³ tank) | 5 | Vent/Mop/Dry
294 | 2-ETHYLHEXYLAMINE-1 | Method 1 | Cleaning to Water White and High Purity Standard (Recipe is for 1000 m³ tank) | 1 | Butterworth | 1,0-1,5 | ambient | Sea Water or Fresh Water |  | Keep temperature below flash point: Pre-clean preferably at least 20 minutes with ambient fresh water because with sea water formation of white deposits on tank walls possible.
294 | 2-ETHYLHEXYLAMINE-1 | Method 1 | Cleaning to Water White and High Purity Standard (Recipe is for 1000 m³ tank) | 2 | Butterworth | 1,0 | 50 | Sea Water | No cleaner required | Temperature because of smell.
294 | 2-ETHYLHEXYLAMINE-1 | Method 1 | Cleaning to Water White and High Purity Standard (Recipe is for 1000 m³ tank) | 3 | Rinse | 20 Min | ambient | Fresh Water
294 | 2-ETHYLHEXYLAMINE-1 | Method 1 | Cleaning to Water White and High Purity Standard (Recipe is for 1000 m³ tank) | 4 | Vent/Mop/Dry
295 | 5-ETHYLIDENE-2-NORBORNENE | Method 1 | Cleaning to Water White and High Purity Standard (Recipe is for 1000 m³ tank) | 1 | Butterworth | 1,0-1,5 | ambient | Sea Water |  | Ambient temperature due to flammability
295 | 5-ETHYLIDENE-2-NORBORNENE | Method 1 | Cleaning to Water White and High Purity Standard (Recipe is for 1000 m³ tank) | 2 | Butterworth | 1,0-1,5 | 50-60 | Sea Water | No cleaner required
295 | 5-ETHYLIDENE-2-NORBORNENE | Method 1 | Cleaning to Water White and High Purity Standard (Recipe is for 1000 m³ tank) | 3 | Rinse | 20 Min | ambient | Fresh Water
295 | 5-ETHYLIDENE-2-NORBORNENE | Method 1 | Cleaning to Water White and High Purity Standard (Recipe is for 1000 m³ tank) | 4 | Vent/Mop/Dry
296 | ETHYLMETHACRYLATE | Method 1 | Cleaning to Water White Standard (Recipe is for 1000 m³ tank) | 1 | Butterworth | 1,5-2,0 | ambient | Sea Water |  | Ambient temperature due to polimerization. Eliminate all ignition sources.
296 | ETHYLMETHACRYLATE | Method 1 | Cleaning to Water White Standard (Recipe is for 1000 m³ tank) | 2 | Butterworth | 1,0-1,5 | 60-70 | Sea Water | No cleaner required | Temperature due to smell.
296 | ETHYLMETHACRYLATE | Method 1 | Cleaning to Water White Standard (Recipe is for 1000 m³ tank) | 3 | Rinse | 20 Min | ambient | Fresh Water
296 | ETHYLMETHACRYLATE | Method 1 | Cleaning to Water White Standard (Recipe is for 1000 m³ tank) | 4 | Vent/Mop/Dry
296 | ETHYLMETHACRYLATE | Method 2 | Cleaning to High Purity Standard (Recipe is for 1000 m³ tank) | 1 | Butterworth | 1,5-2,0 | ambient | Sea Water |  | Ambient temperature due to polimerization. Eliminate all ignition sources
296 | ETHYLMETHACRYLATE | Method 2 | Cleaning to High Purity Standard (Recipe is for 1000 m³ tank) | 2 | Injection | 1,0-1,5 | 60-70 | Sea Water | 0,2 % CTC-Cleaner-VLC | Inject the cleaner during cleaning into BW-Sytem.
296 | ETHYLMETHACRYLATE | Method 2 | Cleaning to High Purity Standard (Recipe is for 1000 m³ tank) | 3 | Rinse | 20 Min | ambient | Fresh Water
296 | ETHYLMETHACRYLATE | Method 2 | Cleaning to High Purity Standard (Recipe is for 1000 m³ tank) | 4 | Vent/Mop/Dry
296 | ETHYLMETHACRYLATE | Method 3 | Cleaning to High Purity Standard (Recipe is for 1000 m³ tank) | 1 | Butterworth | 1,5-2,0 | ambient | Sea Water |  | Ambient temperature due to polimerization. Eliminate all ignition sources
296 | ETHYLMETHACRYLATE | Method 3 | Cleaning to High Purity Standard (Recipe is for 1000 m³ tank) | 2 | Butterworth | 1,0-1,5 | 60-70 | Sea Water
296 | ETHYLMETHACRYLATE | Method 3 | Cleaning to High Purity Standard (Recipe is for 1000 m³ tank) | 3 | Recirculation | 0,5-1,0 | 50 | Fresh Water | 0,4% CTC-Cleaner-VLC plus 3% P3 NA Marine | Stainless steel or alkali resistant coating only
296 | ETHYLMETHACRYLATE | Method 3 | Cleaning to High Purity Standard (Recipe is for 1000 m³ tank) | 4 | Rinse | 30 Min | ambient | Fresh Water
296 | ETHYLMETHACRYLATE | Method 3 | Cleaning to High Purity Standard (Recipe is for 1000 m³ tank) | 5 | Vent/Mop/Dry
297 | ETHYLPROPIONATE | Method 1 | Cleaning to Water White and High Purity Standard (Recipe is for 1000 m³ tank) | 1 | Butterworth | 1,0-1,5 | ambient | Sea Water |  | Ambient temperature due to flammability. Eliminate all ignition sources.
297 | ETHYLPROPIONATE | Method 1 | Cleaning to Water White and High Purity Standard (Recipe is for 1000 m³ tank) | 2 | Butterworth | 1,0-1,5 | hot | Sea Water | No cleaner required
297 | ETHYLPROPIONATE | Method 1 | Cleaning to Water White and High Purity Standard (Recipe is for 1000 m³ tank) | 3 | Rinse | 20 Min | ambient | Fresh Water
297 | ETHYLPROPIONATE | Method 1 | Cleaning to Water White and High Purity Standard (Recipe is for 1000 m³ tank) | 4 | Vent/Mop/Dry
298 | 2-ETHYL-3-PROPYLACROLEIN | Method 1 | Cleaning to Water White and High Purity Standard (Recipe is for 1000 m³ tank) | 1 | Butterworth | 1,0-1,5 | 30 | Sea Water
298 | 2-ETHYL-3-PROPYLACROLEIN | Method 1 | Cleaning to Water White and High Purity Standard (Recipe is for 1000 m³ tank) | 2 | Butterworth | 1,0 | hot | Sea Water | No cleaner required
298 | 2-ETHYL-3-PROPYLACROLEIN | Method 1 | Cleaning to Water White and High Purity Standard (Recipe is for 1000 m³ tank) | 3 | Rinse | 20 Min | ambient | Fresh Water
298 | 2-ETHYL-3-PROPYLACROLEIN | Method 1 | Cleaning to Water White and High Purity Standard (Recipe is for 1000 m³ tank) | 4 | Vent/Mop/Dry
299 | ETHYLTOLUENES (MIXED ISOMERS) | Method 1 | Cleaning to Water White and High Purity Standard (Recipe is for 1000 m³ tank) | 1 | Butterworth | 0,5-1,0 | ambient | Sea Water |  | Ambient temperature due to flammability
299 | ETHYLTOLUENES (MIXED ISOMERS) | Method 1 | Cleaning to Water White and High Purity Standard (Recipe is for 1000 m³ tank) | 2 | Butterworth | 1,0-1,5 | hot | Sea Water | No cleaner required
299 | ETHYLTOLUENES (MIXED ISOMERS) | Method 1 | Cleaning to Water White and High Purity Standard (Recipe is for 1000 m³ tank) | 3 | Rinse | 20 Min | ambient | Fresh Water
300 | EXXSOL D220/230 | Method 1 | Cleaning to Water White Standard (Recipe is for 1000 m³ tank) | 1 | Butterworth | 0,5-1,0 | 60 | Sea Water
300 | EXXSOL D220/230 | Method 1 | Cleaning to Water White Standard (Recipe is for 1000 m³ tank) | 2 | Butterworth | 1,0-1,5 | hot | Sea Water | No cleaner required
300 | EXXSOL D220/230 | Method 1 | Cleaning to Water White Standard (Recipe is for 1000 m³ tank) | 3 | Rinse | 20 Min | ambient | Fresh Water
300 | EXXSOL D220/230 | Method 1 | Cleaning to Water White Standard (Recipe is for 1000 m³ tank) | 4 | Vent/Mop/Dry
300 | EXXSOL D220/230 | Method 2 | Cleaning to High Purity Standard (Recipe is for 1000 m³ tank) | 1 | Butterworth | 0,5-1,0 | 60 | Sea Water
300 | EXXSOL D220/230 | Method 2 | Cleaning to High Purity Standard (Recipe is for 1000 m³ tank) | 2 | Injection | 1,0-1,5 | 60-70 | Sea Water | 0,2% CTC-Cleaner-VLC | Inject the cleaner during cleaning into BW-Sytem
300 | EXXSOL D220/230 | Method 2 | Cleaning to High Purity Standard (Recipe is for 1000 m³ tank) | 3 | Rinse | 20 Min | ambient | Fresh Water
300 | EXXSOL D220/230 | Method 2 | Cleaning to High Purity Standard (Recipe is for 1000 m³ tank) | 4 | Vent/Mop/Dry
300 | EXXSOL D220/230 | Method 3 | Cleaning to High Purity Standard (Recipe is for 1000 m³ tank) | 1 | Butterworth | 1,0-1,5 | 60 | Sea Water
300 | EXXSOL D220/230 | Method 3 | Cleaning to High Purity Standard (Recipe is for 1000 m³ tank) | 2 | Recirculation | 1,0-1,5 | 60-70 | Sea Water or Fresh Water | 0,2-0,4% CTC-Cleaner-VLC
300 | EXXSOL D220/230 | Method 3 | Cleaning to High Purity Standard (Recipe is for 1000 m³ tank) | 3 | Rinse | 20 Min | ambient | Fresh Water
300 | EXXSOL D220/230 | Method 3 | Cleaning to High Purity Standard (Recipe is for 1000 m³ tank) | 4 | Vent/Mop/Dry
301 | EXXSOL D240/260 | Method 1 | Cleaning to Water White Standard (Recipe is for 1000 m³ tank) | 1 | Butterworth | 1,0-1,5 | 60 | Sea Water
301 | EXXSOL D240/260 | Method 1 | Cleaning to Water White Standard (Recipe is for 1000 m³ tank) | 2 | Recirculation | 1,0-1,5 | hot | Sea Water | No cleaner required
301 | EXXSOL D240/260 | Method 1 | Cleaning to Water White Standard (Recipe is for 1000 m³ tank) | 3 | Rinse | 20 Min | ambient | Fresh Water
301 | EXXSOL D240/260 | Method 1 | Cleaning to Water White Standard (Recipe is for 1000 m³ tank) | 4 | Vent/Mop/Dry
301 | EXXSOL D240/260 | Method 2 | Cleaning to High Purity Standard (Recipe is for 1000 m³ tank) | 1 | Butterworth | 0,5-1,0 | 60 | Sea Water
301 | EXXSOL D240/260 | Method 2 | Cleaning to High Purity Standard (Recipe is for 1000 m³ tank) | 2 | Injection | 1,0-1,5 | 60-70 | Sea Water | 0,2% CTC-Cleaner-VLC | Inject the cleaner during cleaning into BW-Sytem
301 | EXXSOL D240/260 | Method 2 | Cleaning to High Purity Standard (Recipe is for 1000 m³ tank) | 3 | Rinse | 20 Min | ambient | Fresh Water
301 | EXXSOL D240/260 | Method 2 | Cleaning to High Purity Standard (Recipe is for 1000 m³ tank) | 4 | Vent/Mop/Dry
301 | EXXSOL D240/260 | Method 3 | Cleaning to High Purity Standard (Recipe is for 1000 m³ tank) | 1 | Butterworth | 1,0-1,5 | 60 | Sea Water
301 | EXXSOL D240/260 | Method 3 | Cleaning to High Purity Standard (Recipe is for 1000 m³ tank) | 2 | Recirculation | 1,0-1,5 | 60-70 | Sea Water or Fresh Water | 0,2-0,4% CTC-Cleaner-VLC
301 | EXXSOL D240/260 | Method 3 | Cleaning to High Purity Standard (Recipe is for 1000 m³ tank) | 3 | Rinse | 20 Min | ambient | Fresh Water
301 | EXXSOL D240/260 | Method 3 | Cleaning to High Purity Standard (Recipe is for 1000 m³ tank) | 4 | Vent/Mop/Dry
302 | EXXSOL D 110 | Method 1 | Cleaning to Water White Standard (Recipe is for 1000 m³ tank) | 1 | Butterworth | 0,5-1,0 | moderate | Sea Water
302 | EXXSOL D 110 | Method 1 | Cleaning to Water White Standard (Recipe is for 1000 m³ tank) | 2 | Butterworth | 1,0-1,5 | hot | Sea Water | No cleaner required
302 | EXXSOL D 110 | Method 1 | Cleaning to Water White Standard (Recipe is for 1000 m³ tank) | 3 | Rinse | 20 Min | ambient | Fresh Water
302 | EXXSOL D 110 | Method 1 | Cleaning to Water White Standard (Recipe is for 1000 m³ tank) | 4 | Vent/Mop/Dry
302 | EXXSOL D 110 | Method 2 | Cleaning to High Purity Standard (Recipe is for 1000 m³ tank) | 1 | Butterworth | 0,5-1,0 | moderate | Sea Water
302 | EXXSOL D 110 | Method 2 | Cleaning to High Purity Standard (Recipe is for 1000 m³ tank) | 2 | Injection | 1,0-1,5 | 60-70 | Sea Water | 0,2% CTC-Cleaner-VLC | Inject the cleaner during cleaning into BW-Sytem
302 | EXXSOL D 110 | Method 2 | Cleaning to High Purity Standard (Recipe is for 1000 m³ tank) | 3 | Rinse | 20 Min | ambient | Fresh Water
302 | EXXSOL D 110 | Method 2 | Cleaning to High Purity Standard (Recipe is for 1000 m³ tank) | 4 | Vent/Mop/Dry
302 | EXXSOL D 110 | Method 3 | Cleaning to High Purity Standard (Recipe is for 1000 m³ tank) | 1 | Butterworth | 1,0-1,5 | moderate | Sea Water
302 | EXXSOL D 110 | Method 3 | Cleaning to High Purity Standard (Recipe is for 1000 m³ tank) | 2 | Recirculation | 1,0-1,5 | 60-70 | Sea Water or Fresh Water | 0,2-0,4% CTC-Cleaner-VLC
302 | EXXSOL D 110 | Method 3 | Cleaning to High Purity Standard (Recipe is for 1000 m³ tank) | 3 | Rinse | 20 Min | ambient | Fresh Water
302 | EXXSOL D 110 | Method 3 | Cleaning to High Purity Standard (Recipe is for 1000 m³ tank) | 4 | Vent/Mop/Dry
303 | EXXSOL D 120 | Method 1 | Cleaning to Water White Standard (Recipe is for 1000 m³ tank) | 1 | Butterworth | 0,5-1,0 | moderate | Sea Water
303 | EXXSOL D 120 | Method 1 | Cleaning to Water White Standard (Recipe is for 1000 m³ tank) | 2 | Butterworth | 1,0-1,5 | hot | Sea Water | No cleaner required
303 | EXXSOL D 120 | Method 1 | Cleaning to Water White Standard (Recipe is for 1000 m³ tank) | 3 | Rinse | 20 Min | ambient | Fresh Water
303 | EXXSOL D 120 | Method 1 | Cleaning to Water White Standard (Recipe is for 1000 m³ tank) | 4 | Vent/Mop/Dry
303 | EXXSOL D 120 | Method 2 | Cleaning to High Purity Standard (Recipe is for 1000 m³ tank) | 1 | Butterworth | 0,5-1,0 | moderate | Sea Water
303 | EXXSOL D 120 | Method 2 | Cleaning to High Purity Standard (Recipe is for 1000 m³ tank) | 2 | Injection | 1,0-1,5 | 60-70 | Sea Water | 0,2% CTC-Cleaner-VLC | Inject the cleaner during cleaning into BW-Sytem
303 | EXXSOL D 120 | Method 2 | Cleaning to High Purity Standard (Recipe is for 1000 m³ tank) | 3 | Rinse | 20 Min | ambient | Fresh Water
303 | EXXSOL D 120 | Method 2 | Cleaning to High Purity Standard (Recipe is for 1000 m³ tank) | 4 | Vent/Mop/Dry
303 | EXXSOL D 120 | Method 3 | Cleaning to High Purity Standard (Recipe is for 1000 m³ tank) | 1 | Butterworth | 1,0-1,5 | moderate | Sea Water
303 | EXXSOL D 120 | Method 3 | Cleaning to High Purity Standard (Recipe is for 1000 m³ tank) | 2 | Recirculation | 1,0-1,5 | 60-70 | Sea Water or Fresh Water | 0,2-0,4% CTC-Cleaner-VLC
303 | EXXSOL D 120 | Method 3 | Cleaning to High Purity Standard (Recipe is for 1000 m³ tank) | 3 | Rinse | 20 Min | ambient | Fresh Water
303 | EXXSOL D 120 | Method 3 | Cleaning to High Purity Standard (Recipe is for 1000 m³ tank) | 4 | Vent/Mop/Dry
304 | EXXSOL D 140 | Method 1 | Cleaning to Water White Standard (Recipe is for 1000 m³ tank) | 1 | Butterworth | 1,0-1,5 | moderate | Sea Water
304 | EXXSOL D 140 | Method 1 | Cleaning to Water White Standard (Recipe is for 1000 m³ tank) | 2 | Butterworth | 1,0-1,5 | hot | Sea Water | No cleaner required
304 | EXXSOL D 140 | Method 1 | Cleaning to Water White Standard (Recipe is for 1000 m³ tank) | 3 | Rinse | 20 Min | ambient | Fresh Water
304 | EXXSOL D 140 | Method 1 | Cleaning to Water White Standard (Recipe is for 1000 m³ tank) | 4 | Vent/Mop/Dry
304 | EXXSOL D 140 | Method 2 | Cleaning to High Purity Standard (Recipe is for 1000 m³ tank) | 1 | Butterworth | 0,5-1,0 | moderate | Sea Water
304 | EXXSOL D 140 | Method 2 | Cleaning to High Purity Standard (Recipe is for 1000 m³ tank) | 2 | Injection | 1,0-1,5 | 60-70 | Sea Water | 0,2% CTC-Cleaner-VLC | Inject the cleaner during cleaning into BW-Sytem
304 | EXXSOL D 140 | Method 2 | Cleaning to High Purity Standard (Recipe is for 1000 m³ tank) | 3 | Rinse | 20 Min | ambient | Fresh Water
304 | EXXSOL D 140 | Method 2 | Cleaning to High Purity Standard (Recipe is for 1000 m³ tank) | 4 | Vent/Mop/Dry
304 | EXXSOL D 140 | Method 3 | Cleaning to High Purity Standard (Recipe is for 1000 m³ tank) | 1 | Butterworth | 1,0-1,5 | moderate | Sea Water
304 | EXXSOL D 140 | Method 3 | Cleaning to High Purity Standard (Recipe is for 1000 m³ tank) | 2 | Recirculation | 1,0-1,5 | 60-70 | Sea Water or Fresh Water | 0,2-0,4% CTC-Cleaner-VLC
304 | EXXSOL D 140 | Method 3 | Cleaning to High Purity Standard (Recipe is for 1000 m³ tank) | 3 | Rinse | 20 Min | ambient | Fresh Water
304 | EXXSOL D 140 | Method 3 | Cleaning to High Purity Standard (Recipe is for 1000 m³ tank) | 4 | Vent/Mop/Dry
305 | EXXSOL D 30 | Method 1 | Cleaning to Water White Standard (Recipe is for 1000 m³ tank) | 1 | Butterworth | 0,5-1,0 | ambient | Sea Water |  | Ambient temperature due to flammability
305 | EXXSOL D 30 | Method 1 | Cleaning to Water White Standard (Recipe is for 1000 m³ tank) | 2 | Butterworth | 1,0-1,5 | moderate | Sea Water | No cleaner required
305 | EXXSOL D 30 | Method 1 | Cleaning to Water White Standard (Recipe is for 1000 m³ tank) | 3 | Rinse | 20 Min | ambient | Fresh Water
305 | EXXSOL D 30 | Method 1 | Cleaning to Water White Standard (Recipe is for 1000 m³ tank) | 4 | Vent/Mop/Dry
305 | EXXSOL D 30 | Method 2 | Cleaning to High Purity Standard (Recipe is for 1000 m³ tank) | 1 | Butterworth | 1,0 | ambient | Sea Water |  | Ambient temperature due to flammability
305 | EXXSOL D 30 | Method 2 | Cleaning to High Purity Standard (Recipe is for 1000 m³ tank) | 2 | Injection | 1,0-1,5 | 60-70 | Sea Water | 0,2% CTC-Cleaner-VLC | Inject the cleaner during cleaning into BW-Sytem
305 | EXXSOL D 30 | Method 2 | Cleaning to High Purity Standard (Recipe is for 1000 m³ tank) | 3 | Rinse | 20 Min | ambient | Fresh Water
305 | EXXSOL D 30 | Method 2 | Cleaning to High Purity Standard (Recipe is for 1000 m³ tank) | 4 | Vent/Mop/Dry
305 | EXXSOL D 30 | Method 3 | Cleaning to High Purity Standard (Recipe is for 1000 m³ tank) | 1 | Butterworth | 0,5-1,0 | ambient | Sea Water |  | Ambient temperature due to flammability
305 | EXXSOL D 30 | Method 3 | Cleaning to High Purity Standard (Recipe is for 1000 m³ tank) | 2 | Butterworth | 1,0 | moderate | Sea Water
305 | EXXSOL D 30 | Method 3 | Cleaning to High Purity Standard (Recipe is for 1000 m³ tank) | 3 | Recirculation | 1,0 | 60-70 | Sea Water or Fresh Water | 0,2-0,4% CTC-Cleaner-VLC
305 | EXXSOL D 30 | Method 3 | Cleaning to High Purity Standard (Recipe is for 1000 m³ tank) | 4 | Rinse | 20 Min | ambient | Fresh Water
305 | EXXSOL D 30 | Method 3 | Cleaning to High Purity Standard (Recipe is for 1000 m³ tank) | 5 | Vent/Mop/Dry
306 | EXXSOL D 40 | Method 1 | Cleaning to Water White Standard (Recipe is for 1000 m³ tank) | 1 | Butterworth | 0,5-1,0 | ambient | Sea Water |  | Ambient temperature due to flammability
306 | EXXSOL D 40 | Method 1 | Cleaning to Water White Standard (Recipe is for 1000 m³ tank) | 2 | Butterworth | 1,0-1,5 | moderate | Sea Water | No cleaner required
306 | EXXSOL D 40 | Method 1 | Cleaning to Water White Standard (Recipe is for 1000 m³ tank) | 3 | Rinse | 20 Min | ambient | Fresh Water
306 | EXXSOL D 40 | Method 1 | Cleaning to Water White Standard (Recipe is for 1000 m³ tank) | 4 | Vent/Mop/Dry
306 | EXXSOL D 40 | Method 2 | Cleaning to High Purity Standard (Recipe is for 1000 m³ tank) | 1 | Butterworth | 0,5-1,0 | ambient | Sea Water |  | Ambient temperature due to flammability
306 | EXXSOL D 40 | Method 2 | Cleaning to High Purity Standard (Recipe is for 1000 m³ tank) | 2 | Injection | 1,0-1,5 | 60-70 | Sea Water | 0,2% CTC-Cleaner-VLC | Inject the cleaner during cleaning into BW-Sytem
306 | EXXSOL D 40 | Method 2 | Cleaning to High Purity Standard (Recipe is for 1000 m³ tank) | 3 | Rinse | 20 Min | ambient | Fresh Water
306 | EXXSOL D 40 | Method 2 | Cleaning to High Purity Standard (Recipe is for 1000 m³ tank) | 4 | Vent/Mop/Dry
306 | EXXSOL D 40 | Method 3 | Cleaning to High Purity Standard (Recipe is for 1000 m³ tank) | 1 | Butterworth | 0,5-1,0 | ambient | Sea Water |  | Ambient temperature due to flammability
306 | EXXSOL D 40 | Method 3 | Cleaning to High Purity Standard (Recipe is for 1000 m³ tank) | 2 | Butterworth | 1,0 | moderate | Sea Water
306 | EXXSOL D 40 | Method 3 | Cleaning to High Purity Standard (Recipe is for 1000 m³ tank) | 3 | Recirculation | 1,0-1,5 | 60-70 | Sea Water or Fresh Water | 0,2-0,4% CTC-Cleaner-VLC
306 | EXXSOL D 40 | Method 3 | Cleaning to High Purity Standard (Recipe is for 1000 m³ tank) | 4 | Rinse | 20 Min | ambient | Fresh Water
306 | EXXSOL D 40 | Method 3 | Cleaning to High Purity Standard (Recipe is for 1000 m³ tank) | 5 | Vent/Mop/Dry
307 | EXXSOL D 60 | Method 1 | Cleaning to Water White Standard (Recipe is for 1000 m³ tank) | 1 | Butterworth | 1,0 | moderate | Sea Water |  | Keep the temperature below the flash point
307 | EXXSOL D 60 | Method 1 | Cleaning to Water White Standard (Recipe is for 1000 m³ tank) | 2 | Butterworth | 1,0-1,5 | hot | Sea Water | No cleaner required
307 | EXXSOL D 60 | Method 1 | Cleaning to Water White Standard (Recipe is for 1000 m³ tank) | 3 | Rinse | 20 Min | ambient | Fresh Water
307 | EXXSOL D 60 | Method 1 | Cleaning to Water White Standard (Recipe is for 1000 m³ tank) | 4 | Vent/Mop/Dry
307 | EXXSOL D 60 | Method 2 | Cleaning to High Purity Standard (Recipe is for 1000 m³ tank) | 1 | Butterworth | 1,0 | moderate | Sea Water |  | Keep the temperature below the flash point
307 | EXXSOL D 60 | Method 2 | Cleaning to High Purity Standard (Recipe is for 1000 m³ tank) | 2 | Injection | 1,0-1,5 | 60-70 | Sea Water | 0,2% CTC-Cleaner-VLC | Inject the cleaner during cleaning into BW-Sytem
307 | EXXSOL D 60 | Method 2 | Cleaning to High Purity Standard (Recipe is for 1000 m³ tank) | 3 | Rinse | 20 Min | ambient | Fresh Water
307 | EXXSOL D 60 | Method 2 | Cleaning to High Purity Standard (Recipe is for 1000 m³ tank) | 4 | Vent/Mop/Dry
307 | EXXSOL D 60 | Method 3 | Cleaning to High Purity Standard (Recipe is for 1000 m³ tank) | 1 | Butterworth | 1,0 | moderate | Sea Water |  | Keep the temperature below the flash point
307 | EXXSOL D 60 | Method 3 | Cleaning to High Purity Standard (Recipe is for 1000 m³ tank) | 2 | Recirculation | 1,0-1,5 | 60-70 | Sea Water or Fresh Water | 0,2-0,4% CTC-Cleaner-VLC
307 | EXXSOL D 60 | Method 3 | Cleaning to High Purity Standard (Recipe is for 1000 m³ tank) | 3 | Rinse | 20 Min | ambient | Fresh Water
307 | EXXSOL D 60 | Method 3 | Cleaning to High Purity Standard (Recipe is for 1000 m³ tank) | 4 | Vent/Mop/Dry
308 | EXXSOL D 80 | Method 1 | Cleaning to Water White Standard (Recipe is for 1000 m³ tank) | 1 | Butterworth | 1,0 | moderate | Sea Water |  | Keep temperature well below flash point.
308 | EXXSOL D 80 | Method 1 | Cleaning to Water White Standard (Recipe is for 1000 m³ tank) | 2 | Butterworth | 1,0-1,5 | hot | Sea Water | No cleaner required
308 | EXXSOL D 80 | Method 1 | Cleaning to Water White Standard (Recipe is for 1000 m³ tank) | 3 | Rinse | 20 Min | ambient | Fresh Water
308 | EXXSOL D 80 | Method 1 | Cleaning to Water White Standard (Recipe is for 1000 m³ tank) | 4 | Vent/Mop/Dry
308 | EXXSOL D 80 | Method 2 | Cleaning to High Purity Standard (Recipe is for 1000 m³ tank) | 1 | Butterworth | 1,0 | 60 | Sea Water
308 | EXXSOL D 80 | Method 2 | Cleaning to High Purity Standard (Recipe is for 1000 m³ tank) | 2 | Injection | 1,0-1,5 | 60-70 | Sea Water | 0,2% CTC-Cleaner-VLC | Inject the cleaner during cleaning into BW-Sytem
308 | EXXSOL D 80 | Method 2 | Cleaning to High Purity Standard (Recipe is for 1000 m³ tank) | 3 | Rinse | 20 Min | ambient | Fresh Water
308 | EXXSOL D 80 | Method 2 | Cleaning to High Purity Standard (Recipe is for 1000 m³ tank) | 4 | Vent/Mop/Dry
308 | EXXSOL D 80 | Method 3 | Cleaning to High Purity Standard (Recipe is for 1000 m³ tank) | 1 | Butterworth | 1,0 | 60 | Sea Water
308 | EXXSOL D 80 | Method 3 | Cleaning to High Purity Standard (Recipe is for 1000 m³ tank) | 2 | Recirculation | 1,0-1,5 | 60-70 | Sea Water or Fresh Water | 0,2-0,4% CTC-Cleaner-VLC
308 | EXXSOL D 80 | Method 3 | Cleaning to High Purity Standard (Recipe is for 1000 m³ tank) | 3 | Rinse | 20 Min | ambient | Fresh Water
308 | EXXSOL D 80 | Method 3 | Cleaning to High Purity Standard (Recipe is for 1000 m³ tank) | 4 | Vent/Mop/Dry
309 | EXXSOL D 100 | Method 1 | Cleaning to Water White Standard (Recipe is for 1000 m³ tank) | 1 | Butterworth | 1,0-1,5 | moderate | Sea Water
309 | EXXSOL D 100 | Method 1 | Cleaning to Water White Standard (Recipe is for 1000 m³ tank) | 2 | Butterworth | 1,0-1,5 | hot | Sea Water | No cleaner required
309 | EXXSOL D 100 | Method 1 | Cleaning to Water White Standard (Recipe is for 1000 m³ tank) | 3 | Rinse | 20 Min | ambient | Fresh Water
309 | EXXSOL D 100 | Method 1 | Cleaning to Water White Standard (Recipe is for 1000 m³ tank) | 4 | Vent/Mop/Dry
309 | EXXSOL D 100 | Method 2 | Cleaning to High Purity Standard (Recipe is for 1000 m³ tank) | 1 | Butterworth | 0,5-1,0 | moderate | Sea Water
309 | EXXSOL D 100 | Method 2 | Cleaning to High Purity Standard (Recipe is for 1000 m³ tank) | 2 | Injection | 1,0-1,5 | 60-70 | Sea Water | 0,2% CTC-Cleaner-VLC | Inject the cleaner during cleaning into BW-Sytem
309 | EXXSOL D 100 | Method 2 | Cleaning to High Purity Standard (Recipe is for 1000 m³ tank) | 3 | Rinse | 20 Min | ambient | Fresh Water
309 | EXXSOL D 100 | Method 2 | Cleaning to High Purity Standard (Recipe is for 1000 m³ tank) | 4 | Vent/Mop/Dry
309 | EXXSOL D 100 | Method 3 | Cleaning to High Purity Standard (Recipe is for 1000 m³ tank) | 1 | Butterworth | 1,0-1,5 | moderate | Sea Water
309 | EXXSOL D 100 | Method 3 | Cleaning to High Purity Standard (Recipe is for 1000 m³ tank) | 2 | Recirculation | 1,0-1,5 | 60-70 | Sea Water or Fresh Water | 0,2-0,4% CTC-Cleaner-VLC
309 | EXXSOL D 100 | Method 3 | Cleaning to High Purity Standard (Recipe is for 1000 m³ tank) | 3 | Rinse | 20 Min | ambient | Fresh Water
309 | EXXSOL D 100 | Method 3 | Cleaning to High Purity Standard (Recipe is for 1000 m³ tank) | 4 | Vent/Mop/Dry
310 | EXXSOL D 100 S | Method 1 | Cleaning to Water White Standard (Recipe is for 1000 m³ tank) | 1 | Butterworth | 1,0 | moderate | Sea Water
310 | EXXSOL D 100 S | Method 1 | Cleaning to Water White Standard (Recipe is for 1000 m³ tank) | 2 | Butterworth | 1,0-1,5 | hot | Sea Water | No cleaner required
310 | EXXSOL D 100 S | Method 1 | Cleaning to Water White Standard (Recipe is for 1000 m³ tank) | 3 | Rinse | 20 Min | ambient | Fresh Water
310 | EXXSOL D 100 S | Method 1 | Cleaning to Water White Standard (Recipe is for 1000 m³ tank) | 4 | Vent/Mop/Dry
310 | EXXSOL D 100 S | Method 2 | Cleaning to High Purity Standard (Recipe is for 1000 m³ tank) | 1 | Butterworth | 1,0 | moderate | Sea Water
310 | EXXSOL D 100 S | Method 2 | Cleaning to High Purity Standard (Recipe is for 1000 m³ tank) | 2 | Injection | 1,0-1,5 | 60-70 | Sea Water | 0,2% CTC-Cleaner-VLC | Inject the cleaner during cleaning into BW-Sytem
310 | EXXSOL D 100 S | Method 2 | Cleaning to High Purity Standard (Recipe is for 1000 m³ tank) | 3 | Rinse | 20 Min | ambient | Fresh Water
310 | EXXSOL D 100 S | Method 2 | Cleaning to High Purity Standard (Recipe is for 1000 m³ tank) | 4 | Vent/Mop/Dry
310 | EXXSOL D 100 S | Method 3 | Cleaning to High Purity Standard (Recipe is for 1000 m³ tank) | 1 | Butterworth | 1,0 | moderate | Sea Water
310 | EXXSOL D 100 S | Method 3 | Cleaning to High Purity Standard (Recipe is for 1000 m³ tank) | 2 | Recirculation | 1,0-1,5 | 60-70 | Sea Water or Fresh Water | 0,2-0,4% CTC-Cleaner-VLC
310 | EXXSOL D 100 S | Method 3 | Cleaning to High Purity Standard (Recipe is for 1000 m³ tank) | 3 | Rinse | 20 Min | ambient | Fresh Water
310 | EXXSOL D 100 S | Method 3 | Cleaning to High Purity Standard (Recipe is for 1000 m³ tank) | 4 | Vent/Mop/Dry
311 | EXXSOL DSP 100/140 | Method 1 | Cleaning to Water White Standard (Recipe is for 1000 m³ tank) | 1 | Butterworth | 0,5-1,0 | ambient | Sea Water |  | Ambient temperature due to flammability
311 | EXXSOL DSP 100/140 | Method 1 | Cleaning to Water White Standard (Recipe is for 1000 m³ tank) | 2 | Butterworth | 1,0-1,5 | moderate | Sea Water | No cleaner required
311 | EXXSOL DSP 100/140 | Method 1 | Cleaning to Water White Standard (Recipe is for 1000 m³ tank) | 3 | Rinse | 20 Min | ambient | Fresh Water
311 | EXXSOL DSP 100/140 | Method 1 | Cleaning to Water White Standard (Recipe is for 1000 m³ tank) | 4 | Vent/Mop/Dry
311 | EXXSOL DSP 100/140 | Method 2 | Cleaning to High Purity Standard (Recipe is for 1000 m³ tank) | 1 | Butterworth | 0,5-1,0 | ambient | Sea Water |  | Ambient temperature due to flammability
311 | EXXSOL DSP 100/140 | Method 2 | Cleaning to High Purity Standard (Recipe is for 1000 m³ tank) | 2 | Injection | 1,0-1,5 | 60-70 | Sea Water | 0,2% CTC-Cleaner-VLC | Inject the cleaner during cleaning into BW-Sytem
311 | EXXSOL DSP 100/140 | Method 2 | Cleaning to High Purity Standard (Recipe is for 1000 m³ tank) | 3 | Rinse | 20 Min | ambient | Fresh Water
311 | EXXSOL DSP 100/140 | Method 2 | Cleaning to High Purity Standard (Recipe is for 1000 m³ tank) | 4 | Vent/Mop/Dry
311 | EXXSOL DSP 100/140 | Method 3 | Cleaning to High Purity Standard (Recipe is for 1000 m³ tank) | 1 | Butterworth | 0,5-1,0 | ambient | Sea Water |  | Ambient temperature due to flammability
311 | EXXSOL DSP 100/140 | Method 3 | Cleaning to High Purity Standard (Recipe is for 1000 m³ tank) | 2 | Butterworth | 1,0 | moderate | Sea Water
311 | EXXSOL DSP 100/140 | Method 3 | Cleaning to High Purity Standard (Recipe is for 1000 m³ tank) | 3 | Recirculation | 1,0-1,5 | 60-70 | Sea Water or Fresh Water | 0,2-0,4% CTC-Cleaner-VLC
311 | EXXSOL DSP 100/140 | Method 3 | Cleaning to High Purity Standard (Recipe is for 1000 m³ tank) | 4 | Rinse | 20 Min | ambient | Fresh Water
311 | EXXSOL DSP 100/140 | Method 3 | Cleaning to High Purity Standard (Recipe is for 1000 m³ tank) | 5 | Vent/Mop/Dry
312 | EXXSOL DSP 145/160 | Method 1 | Cleaning to Water White Standard (Recipe is for 1000 m³ tank) | 1 | Butterworth | 1,0 | ambient | Sea Water |  | Ambient temperature due to flammability
312 | EXXSOL DSP 145/160 | Method 1 | Cleaning to Water White Standard (Recipe is for 1000 m³ tank) | 2 | Butterworth | 1,0-1,5 | moderate | Sea Water | No cleaner required
312 | EXXSOL DSP 145/160 | Method 1 | Cleaning to Water White Standard (Recipe is for 1000 m³ tank) | 3 | Rinse | 20 Min | ambient | Fresh Water
312 | EXXSOL DSP 145/160 | Method 1 | Cleaning to Water White Standard (Recipe is for 1000 m³ tank) | 4 | Vent/Mop/Dry
312 | EXXSOL DSP 145/160 | Method 2 | Cleaning to High Purity Standard (Recipe is for 1000 m³ tank) | 1 | Butterworth | 1,0 | ambient | Sea Water |  | Ambient temperature due to flammability.
312 | EXXSOL DSP 145/160 | Method 2 | Cleaning to High Purity Standard (Recipe is for 1000 m³ tank) | 2 | Injection | 1,0-1,5 | 60-70 | Sea Water | 0,2% CTC-Cleaner-VLC | Inject the cleaner during cleaning into BW-Sytem
312 | EXXSOL DSP 145/160 | Method 2 | Cleaning to High Purity Standard (Recipe is for 1000 m³ tank) | 3 | Rinse | 20 Min | ambient | Fresh Water
312 | EXXSOL DSP 145/160 | Method 2 | Cleaning to High Purity Standard (Recipe is for 1000 m³ tank) | 4 | Vent/Mop/Dry
312 | EXXSOL DSP 145/160 | Method 3 | Cleaning to High Purity Standard (Recipe is for 1000 m³ tank) | 1 | Butterworth | 1,0 | ambient | Sea Water |  | Ambient temperature due to flammability
312 | EXXSOL DSP 145/160 | Method 3 | Cleaning to High Purity Standard (Recipe is for 1000 m³ tank) | 2 | Butterworth | 1,0 | moderate | Sea Water
312 | EXXSOL DSP 145/160 | Method 3 | Cleaning to High Purity Standard (Recipe is for 1000 m³ tank) | 3 | Recirculation | 1,0-1,5 | 60-70 | Sea Water or Fresh Water | 0,2-0,4% CTC-Cleaner-VLC
312 | EXXSOL DSP 145/160 | Method 3 | Cleaning to High Purity Standard (Recipe is for 1000 m³ tank) | 4 | Rinse | 20 Min | ambient | Fresh Water
312 | EXXSOL DSP 145/160 | Method 3 | Cleaning to High Purity Standard (Recipe is for 1000 m³ tank) | 5 | Vent/Mop/Dry
313 | EXXSOL DSP 60/95 S | Method 1 | Cleaning to Water White Standard (Recipe is for 1000 m³ tank) | 1 | Butterworth | 0,5-1,0 | ambient | Sea Water |  | Ambient temperature due to flammability
313 | EXXSOL DSP 60/95 S | Method 1 | Cleaning to Water White Standard (Recipe is for 1000 m³ tank) | 2 | Butterworth | 1,0-1,5 | moderate | Sea Water | No cleaner required
313 | EXXSOL DSP 60/95 S | Method 1 | Cleaning to Water White Standard (Recipe is for 1000 m³ tank) | 3 | Rinse | 20 Min | ambient | Fresh Water
313 | EXXSOL DSP 60/95 S | Method 1 | Cleaning to Water White Standard (Recipe is for 1000 m³ tank) | 4 | Vent/Mop/Dry
313 | EXXSOL DSP 60/95 S | Method 2 | Cleaning to High Purity Standard (Recipe is for 1000 m³ tank) | 1 | Butterworth | 0,5-1,0 | ambient | Sea Water |  | Ambient temperature due to flammability
313 | EXXSOL DSP 60/95 S | Method 2 | Cleaning to High Purity Standard (Recipe is for 1000 m³ tank) | 2 | Injection | 1,0-1,5 | 60-70 | Sea Water | 0,2% CTC-Cleaner-VLC | Inject the cleaner during cleaning into BW-Sytem
313 | EXXSOL DSP 60/95 S | Method 2 | Cleaning to High Purity Standard (Recipe is for 1000 m³ tank) | 3 | Rinse | 20 Min | ambient | Fresh Water
313 | EXXSOL DSP 60/95 S | Method 2 | Cleaning to High Purity Standard (Recipe is for 1000 m³ tank) | 4 | Vent/Mop/Dry
313 | EXXSOL DSP 60/95 S | Method 3 | Cleaning to High Purity Standard (Recipe is for 1000 m³ tank) | 1 | Butterworth | 0,5-1,0 | ambient | Sea Water |  | Ambient temperature due to flammability
313 | EXXSOL DSP 60/95 S | Method 3 | Cleaning to High Purity Standard (Recipe is for 1000 m³ tank) | 2 | Butterworth | 1,0 | moderate | Sea Water
313 | EXXSOL DSP 60/95 S | Method 3 | Cleaning to High Purity Standard (Recipe is for 1000 m³ tank) | 3 | Recirculation | 1,0-1,5 | 60-70 | Sea Water or Fresh Water | 0,2-0,4% CTC-Cleaner-VLC
313 | EXXSOL DSP 60/95 S | Method 3 | Cleaning to High Purity Standard (Recipe is for 1000 m³ tank) | 4 | Rinse | 20 Min | ambient | Fresh Water
313 | EXXSOL DSP 60/95 S | Method 3 | Cleaning to High Purity Standard (Recipe is for 1000 m³ tank) | 5 | Vent/Mop/Dry
314 | Fatty acid methyl esters derived from palm, soyabean and rapeseed | Method 1 | Cleaning to Water White and High Purity Standard (Recipe is for 1000 m³ tank) | 1 | Butterworth | 1,0-1,5 | moderate | Sea Water
314 | Fatty acid methyl esters derived from palm, soyabean and rapeseed | Method 1 | Cleaning to Water White and High Purity Standard (Recipe is for 1000 m³ tank) | 2 | Rinse | 10 Min | ambient | Fresh Water |  | Remove sea water residues (Hardness compounds)
314 | Fatty acid methyl esters derived from palm, soyabean and rapeseed | Method 1 | Cleaning to Water White and High Purity Standard (Recipe is for 1000 m³ tank) | 3 | Butterworth | 1,0-1,5 | 60-70 | Fresh Water | 0,2-0,4% CTC-Cleaner-VLC plus 2 -5% P3 Grato 50 Marine | Stainless steel or alkali resistant coating only. For Zinc Coating use 2% P3 Grato 14 and 0,2-0,4% CTC- Cleaner-VLC
314 | Fatty acid methyl esters derived from palm, soyabean and rapeseed | Method 1 | Cleaning to Water White and High Purity Standard (Recipe is for 1000 m³ tank) | 4 | Rinse | 30 Min | ambient | Fresh Water
314 | Fatty acid methyl esters derived from palm, soyabean and rapeseed | Method 1 | Cleaning to Water White and High Purity Standard (Recipe is for 1000 m³ tank) | 5 | Vent/Mop/Dry
315 | Fatty Acids, C12+ | Method 1 | Cleaning to Water White and High Purity Standard (Recipe is for 1000 m³ tank) | 1 | Butterworth | 1,5-2,0 | moderate | Sea Water |  | To avoid white sticky residues pre- wash preferably with fresh water of a low water hardness. Keep the initial cleaning temperature 20 deg. C above the melting point. Thereafter increase the temperature to 60 deg C
315 | Fatty Acids, C12+ | Method 1 | Cleaning to Water White and High Purity Standard (Recipe is for 1000 m³ tank) | 2 | Rinse | 10 Min | ambient | Fresh Water |  | Remove sea water residues (Hardness compounds)
315 | Fatty Acids, C12+ | Method 1 | Cleaning to Water White and High Purity Standard (Recipe is for 1000 m³ tank) | 3 | Recirculation | 1,0-1,5 | 60-70 | Fresh Water | 0,2-0,4% CTC-Cleaner-VLC plus 2 -5% P3 Grato 50 Marine | Stainless steel or alkali resistant coating only
315 | Fatty Acids, C12+ | Method 1 | Cleaning to Water White and High Purity Standard (Recipe is for 1000 m³ tank) | 4 | Rinse | 30 Min | ambient | Fresh Water
315 | Fatty Acids, C12+ | Method 1 | Cleaning to Water White and High Purity Standard (Recipe is for 1000 m³ tank) | 5 | Vent/Mop/Dry |  |  |  |  | If white powdery residues present (reaction with water hardness compounds) butterworth the tank by re- circulation with a solution of 2-5% T1166 and 0,2-0,4% CTC-Cleaner- VLC. Cleaning temperature should be 50 deg. C.
315 | Fatty Acids, C12+ | Method 2 | Cleaning to Water White and High Purity Standard (avoiding formation of white | 1 | Butterworth | 1,5-2,0 | moderate | Hardness Reduced Fresh Water | Sodium Carbonate (Na2 CO3) | Prepare the necessary amount of fresh water in a separate clean tank and add per 10 cub. of fresh water 15 kg Sodium Carbonate. Mix the solution by pump-recirculation and wait approx 1- 1.5 hour before use. Keep temperature 20 deg. C above melting point
315 | Fatty Acids, C12+ | Method 2 | Cleaning to Water White and High Purity Standard (avoiding formation of white | 2 | Recirculation | 1,5-2,0 | 60-70 | Hardness Reduced Fresh Water | 0,2-0,4% CTC-Cleaner-VLC plus 2 -5% P3 Grato 50 Marine | Use for recirculation cleaning as well the waterhardness reduced water
315 | Fatty Acids, C12+ | Method 2 | Cleaning to Water White and High Purity Standard (avoiding formation of white | 3 | Rinse | 30 Min | ambient | Fresh Water
315 | Fatty Acids, C12+ | Method 2 | Cleaning to Water White and High Purity Standard (avoiding formation of white | 4 | Vent/Mop/Dry
316 | Fatty Acids, C16+ (unsaturated, linear) | Method 1 | Cleaning to Water White and High Purity Standard (Recipe is for 1000 m³ tank) | 1 | Butterworth | 1,5-2,0 | moderate | Sea Water |  | To avoid white sticky residues pre- wash preferably with fresh water of a low water hardness. Cleaning temperature should be 20 deg. C above the melting point
316 | Fatty Acids, C16+ (unsaturated, linear) | Method 1 | Cleaning to Water White and High Purity Standard (Recipe is for 1000 m³ tank) | 2 | Rinse | 20 Min | ambient | Fresh Water |  | Remove sea water residues (Hardness compounds)
316 | Fatty Acids, C16+ (unsaturated, linear) | Method 1 | Cleaning to Water White and High Purity Standard (Recipe is for 1000 m³ tank) | 3 | Recirculation | 1,0-1,5 | 60-70 | Fresh Water | 0,2-0,4% CTC-Cleaner-VLC plus 2 -5% P3 Grato 50 Marine | Stainless steel or alkali resistant coating only
316 | Fatty Acids, C16+ (unsaturated, linear) | Method 1 | Cleaning to Water White and High Purity Standard (Recipe is for 1000 m³ tank) | 4 | Rinse | 30 Min | ambient | Fresh Water |  | Inspect tank if white residues present continue with step 5
316 | Fatty Acids, C16+ (unsaturated, linear) | Method 1 | Cleaning to Water White and High Purity Standard (Recipe is for 1000 m³ tank) | 5 | Recirculation | 1,0-1,5 | 50 | Fresh Water | 0,2-0,4% CTC-Cleaner-VLC plus 2% Metal Brightner P3 T1166 | Removal of white powdery residues (if applicable). Not to be usred on zinc coating
316 | Fatty Acids, C16+ (unsaturated, linear) | Method 1 | Cleaning to Water White and High Purity Standard (Recipe is for 1000 m³ tank) | 6 | Rinse | 30 Min | ambient | Fresh Water
316 | Fatty Acids, C16+ (unsaturated, linear) | Method 1 | Cleaning to Water White and High Purity Standard (Recipe is for 1000 m³ tank) | 7 | Vent/Mop/Dry
316 | Fatty Acids, C16+ (unsaturated, linear) | Method 2 | Cleaning to Water White and High Purity Standard (avoiding formation of white | 1 | Butterworth | 1,5-2,0 | moderate | Hardness Reduced Fresh Water | Sodium Carbonate (Na2 CO3) | Prepare the necessary amount of fresh water in a separate clean tank and add per 10 cub. of fresh water 15 kg Sodium Carbonate. Mix the solution by pump-recirculation and wait approx 1- 1.5 hour before use. Keep temperature 20 deg. C above melting point
316 | Fatty Acids, C16+ (unsaturated, linear) | Method 2 | Cleaning to Water White and High Purity Standard (avoiding formation of white | 2 | Recirculation | 1,5-2,0 | 60-70 | Hardness Reduced Fresh Water | 0,2-0,4% CTC-Cleaner-VLC plus 2 -5% P3 Grato 50 Marine | Use for recirculation cleaning as well the waterhardness reduced water
316 | Fatty Acids, C16+ (unsaturated, linear) | Method 2 | Cleaning to Water White and High Purity Standard (avoiding formation of white | 3 | Rinse | 30 Min | ambient | Fresh Water
316 | Fatty Acids, C16+ (unsaturated, linear) | Method 2 | Cleaning to Water White and High Purity Standard (avoiding formation of white | 4 | Vent/Mop/Dry
317 | Fatty Acids, C8-C10 | Method 1 | Cleaning to Water White and High Purity Standard (Recipe is for 1000 m³ tank) | 1 | Butterworth | 0,5-1,0 | warm | Sea Water |  | To avoid white sticky residues pre- wash preferably with fresh water of a low water hardness. Keep temperature 20 deg. C above the melting point
317 | Fatty Acids, C8-C10 | Method 1 | Cleaning to Water White and High Purity Standard (Recipe is for 1000 m³ tank) | 2 | Butterworth | 1,0-1,5 | 50 | Sea Water
317 | Fatty Acids, C8-C10 | Method 1 | Cleaning to Water White and High Purity Standard (Recipe is for 1000 m³ tank) | 3 | Rinse | 10 Min | ambient | Fresh Water |  | Remove sea water residues (Hardness compounds)
317 | Fatty Acids, C8-C10 | Method 1 | Cleaning to Water White and High Purity Standard (Recipe is for 1000 m³ tank) | 4 | Recirculation | 1,0-1,5 | 60-70 | Fresh Water | 0,2-0,4% CTC-Cleaner-VLC plus 2 -5% P3 Grato 50 Marine | Stainless steel or alkali resistant coating only
317 | Fatty Acids, C8-C10 | Method 1 | Cleaning to Water White and High Purity Standard (Recipe is for 1000 m³ tank) | 5 | Rinse | 30 Min | ambient | Fresh Water
317 | Fatty Acids, C8-C10 | Method 1 | Cleaning to Water White and High Purity Standard (Recipe is for 1000 m³ tank) | 6 | Vent/Mop/Dry |  |  |  |  | If white powdery residues present (reaction with water hardness compounds) butterworth the tank by re- circulation with a solution of 2-5% T1166 and 0,2-0,4% CTC-Cleaner- VLC. Cleaning temperature should be 50 deg. C.
317 | Fatty Acids, C8-C10 | Method 2 | Cleaning to Water White and High Purity Standard (avoiding formation of white | 1 | Butterworth | 1,0-1,5 | moderate | Hardness Reduced Fresh Water | Sodium Carbonate (Na2 CO3) | Prepare the necessary amount of fresh water in a separate clean tank and add per 10 cub. of fresh water 15 kg Sodium Carbonate. Mix the solution by pump-recirculation and wait approx 1- 1.5 hour before use.
317 | Fatty Acids, C8-C10 | Method 2 | Cleaning to Water White and High Purity Standard (avoiding formation of white | 2 | Butterworth | 1,0-1,5 | 60-70 | Hardness Reduced Fresh Water | 0,2-0,4% CTC-Cleaner-VLC plus 2 -5% P3 Grato 50 Marine | Use for recirculation cleaning as well the waterhardness reduced water
317 | Fatty Acids, C8-C10 | Method 2 | Cleaning to Water White and High Purity Standard (avoiding formation of white | 3 | Rinse | 30 Min | ambient | Fresh Water
317 | Fatty Acids, C8-C10 | Method 2 | Cleaning to Water White and High Purity Standard (avoiding formation of white | 4 | Vent/Mop/Dry
318 | FISHOIL | Method 1 | Cleaning to Water White and High Purity Standard (Recipe is for 1000 m³ tank) | 1 | Butterworth | 1,5-2,0 | ambient | Sea Water |  | Clean immediately after discharge and avoid adjacent heat. Ambient temperature because drying oil.
318 | FISHOIL | Method 1 | Cleaning to Water White and High Purity Standard (Recipe is for 1000 m³ tank) | 2 | Butterworth | 1,0-1,5 | 50-60 | Sea Water
318 | FISHOIL | Method 1 | Cleaning to Water White and High Purity Standard (Recipe is for 1000 m³ tank) | 3 | Rinse | 10 Min | ambient | Fresh Water |  | Remove sea water residues (Hardness compounds)
318 | FISHOIL | Method 1 | Cleaning to Water White and High Purity Standard (Recipe is for 1000 m³ tank) | 4 | Recirculation | 1,0-1,5 | 60-70 | Fresh Water | 0,2-0,4% CTC-Cleaner-VLC
318 | FISHOIL | Method 1 | Cleaning to Water White and High Purity Standard (Recipe is for 1000 m³ tank) | 5 | Rinse | 20 Min | ambient | Fresh Water
318 | FISHOIL | Method 1 | Cleaning to Water White and High Purity Standard (Recipe is for 1000 m³ tank) | 6 | Vent/Mop/Dry
318 | FISHOIL | Method 2 | Cleaning to Water White and High Purity Standard (if dried residues present) | 1 | Butterworth | 1,5-2,0 | ambient | Sea Water |  | Clean immediately after discharge and avoid adjacent heat. Ambient temperature because drying oil.
318 | FISHOIL | Method 2 | Cleaning to Water White and High Purity Standard (if dried residues present) | 2 | Butterworth | 1,0-1,5 | 50-60 | Sea Water
318 | FISHOIL | Method 2 | Cleaning to Water White and High Purity Standard (if dried residues present) | 3 | Rinse | 10 Min | ambient | Fresh Water |  | Remove sea water residues (Hardness compounds)
318 | FISHOIL | Method 2 | Cleaning to Water White and High Purity Standard (if dried residues present) | 4 | Recirculation | 1,0-1,5 | 60-70 | Fresh Water | 0,2-0,4% CTC-Cleaner-VLC plus 5% P3 Grato 50 Marine | Stainless steel or alkali resistant coating only. For Zinc Coating use 2% P3 Grato 14 and 0,2-0,4% CTC- Cleaner-VLC
318 | FISHOIL | Method 2 | Cleaning to Water White and High Purity Standard (if dried residues present) | 5 | Rinse | 30 Min | ambient | Fresh Water
318 | FISHOIL | Method 2 | Cleaning to Water White and High Purity Standard (if dried residues present) | 6 | Vent/Mop/Dry
319 | FLUOROSILICIC ACID (20-30%) IN WATER SOLUTION | Method 1 | Cleaning to Water White and High Purity Standard (Recipe is for 1000 m³ tank) | 1 | Butterworth | 1,5-2,0 | ambient | Sea Water | No cleaner required
319 | FLUOROSILICIC ACID (20-30%) IN WATER SOLUTION | Method 1 | Cleaning to Water White and High Purity Standard (Recipe is for 1000 m³ tank) | 2 | Rinse | 30 Min | ambient | Fresh Water
319 | FLUOROSILICIC ACID (20-30%) IN WATER SOLUTION | Method 1 | Cleaning to Water White and High Purity Standard (Recipe is for 1000 m³ tank) | 3 | Vent/Mop/Dry
320 | FORMALDEHYDE SOLUTIONS (45% OR LESS) | Method 1 | Cleaning to Water White and High Purity Standard (Recipe is for 1000 m³ tank) | 1 | Butterworth | 0,5-1,0 | warm | Sea Water
320 | FORMALDEHYDE SOLUTIONS (45% OR LESS) | Method 1 | Cleaning to Water White and High Purity Standard (Recipe is for 1000 m³ tank) | 2 | Butterworth | 1,0-1,5 | hot | Sea Water | No cleaner required | Product is completely soluble in water. Hot temperature because of strong odour.
320 | FORMALDEHYDE SOLUTIONS (45% OR LESS) | Method 1 | Cleaning to Water White and High Purity Standard (Recipe is for 1000 m³ tank) | 3 | Rinse | 20 Min | ambient | Fresh Water
320 | FORMALDEHYDE SOLUTIONS (45% OR LESS) | Method 1 | Cleaning to Water White and High Purity Standard (Recipe is for 1000 m³ tank) | 4 | Vent/Mop/Dry
321 | FORMAMIDE | Method 1 | Cleaning to Water White and High Purity Standard (Recipe is for 1000 m³ tank) | 1 | Butterworth | 1,0 | 50 | Sea Water
321 | FORMAMIDE | Method 1 | Cleaning to Water White and High Purity Standard (Recipe is for 1000 m³ tank) | 2 | Butterworth | 1,0 | 60-70 | Sea Water | No cleaner required | Product is completely soluble in water
321 | FORMAMIDE | Method 1 | Cleaning to Water White and High Purity Standard (Recipe is for 1000 m³ tank) | 3 | Rinse | 20 Min | ambient | Fresh Water
321 | FORMAMIDE | Method 1 | Cleaning to Water White and High Purity Standard (Recipe is for 1000 m³ tank) | 4 | Vent/Mop/Dry
322 | FORMICACID | Method 1 | Cleaning to Water White and High Purity Standard (Recipe is for 1000 m³ tank) | 1 | Butterworth | 1,0 | warm | Sea Water
322 | FORMICACID | Method 1 | Cleaning to Water White and High Purity Standard (Recipe is for 1000 m³ tank) | 2 | Butterworth | 1,0-1,5 | hot | Sea Water | No cleaner required
322 | FORMICACID | Method 1 | Cleaning to Water White and High Purity Standard (Recipe is for 1000 m³ tank) | 3 | Rinse | 20 Min | ambient | Fresh Water
322 | FORMICACID | Method 1 | Cleaning to Water White and High Purity Standard (Recipe is for 1000 m³ tank) | 4 | Vent/Mop/Dry
323 | FURFURAL | Method 1 | Cleaning to Water White and High Purity Standard (Recipe is for 1000 m³ tank) | 1 | Butterworth | 1,0-1,5 | ambient | Sea Water
323 | FURFURAL | Method 1 | Cleaning to Water White and High Purity Standard (Recipe is for 1000 m³ tank) | 2 | Butterworth | 1,0-1,5 | 60-70 | Sea Water | No cleaner required | Temperature because of smell. Solubility of the product in water is 8 %
323 | FURFURAL | Method 1 | Cleaning to Water White and High Purity Standard (Recipe is for 1000 m³ tank) | 3 | Rinse | 20 Min | ambient | Fresh Water
323 | FURFURAL | Method 1 | Cleaning to Water White and High Purity Standard (Recipe is for 1000 m³ tank) | 4 | Vent/Mop/Dry
324 | FURFURYLALCOHOL | Method 1 | Cleaning to Water White and High Purity Standard (Recipe is for 1000 m³ tank) | 1 | Butterworth | 0,5-1,0 | ambient | Sea Water |  | Ambient temperature due to polimerization
324 | FURFURYLALCOHOL | Method 1 | Cleaning to Water White and High Purity Standard (Recipe is for 1000 m³ tank) | 2 | Butterworth | 1,0-1,5 | hot | Sea Water | No cleaner required | Temperature because of smell. Product is completely water soluble.
324 | FURFURYLALCOHOL | Method 1 | Cleaning to Water White and High Purity Standard (Recipe is for 1000 m³ tank) | 3 | Rinse | 20 Min | ambient | Fresh Water
324 | FURFURYLALCOHOL | Method 1 | Cleaning to Water White and High Purity Standard (Recipe is for 1000 m³ tank) | 4 | Vent/Mop/Dry
325 | GAMMA-BUTYROLACTONE | Method 1 | Cleaning to Water White and High Purity Standard (Recipe is for 1000 m³ tank) | 1 | Butterworth | 1,5-2,0 | ambient | Sea Water |  | Product is completely soluble in water
325 | GAMMA-BUTYROLACTONE | Method 1 | Cleaning to Water White and High Purity Standard (Recipe is for 1000 m³ tank) | 2 | Rinse | 20 Min | ambient | Fresh Water
325 | GAMMA-BUTYROLACTONE | Method 1 | Cleaning to Water White and High Purity Standard (Recipe is for 1000 m³ tank) | 3 | Vent/Mop/Dry
326 | GAS CONDENSATE | Method 1 | Cleaning to Water White Standard (clean product) | 1 | Butterworth | 1,0-1,5 | ambient | Sea Water |  | Eliminate all ignition sources
326 | GAS CONDENSATE | Method 1 | Cleaning to Water White Standard (clean product) | 2 | Butterworth | 1,0-1,5 | hot | Sea Water | No cleaner required
326 | GAS CONDENSATE | Method 1 | Cleaning to Water White Standard (clean product) | 3 | Rinse | 20 Min | ambient | Fresh Water
326 | GAS CONDENSATE | Method 1 | Cleaning to Water White Standard (clean product) | 4 | Vent/Mop/Dry
326 | GAS CONDENSATE | Method 2 | Cleaning to High Purity Standard (clean product) | 1 | Butterworth | 1,0-1,5 | ambient | Sea Water |  | Eliminate all ignition sources
326 | GAS CONDENSATE | Method 2 | Cleaning to High Purity Standard (clean product) | 2 | Injection | 1,0-1,5 | 60-70 | Sea Water | 0,2 % CTC-Cleaner-VLC | Inject the cleaner during cleaning into BW-Sytem
326 | GAS CONDENSATE | Method 2 | Cleaning to High Purity Standard (clean product) | 3 | Rinse | 20 Min | ambient | Fresh Water
326 | GAS CONDENSATE | Method 2 | Cleaning to High Purity Standard (clean product) | 4 | Vent/Mop/Dry
326 | GAS CONDENSATE | Method 3 | Cleaning to High Purity Standard (clean product) | 1 | Butterworth | 1,0-1,5 | ambient | Sea Water |  | Eliminate all ignition sources
326 | GAS CONDENSATE | Method 3 | Cleaning to High Purity Standard (clean product) | 2 | Butterworth | 1,0 | hot | Sea Water
326 | GAS CONDENSATE | Method 3 | Cleaning to High Purity Standard (clean product) | 3 | Recirculation | 1,0-1,5 | 60-70 | Sea Water or Fresh Water | 0,2-0,4% CTC-Cleaner-VLC | If brownish residues are present recirculate with a solution of 7-10% KT-Plus. Stainless Steel and alkali resistant coatings only
326 | GAS CONDENSATE | Method 3 | Cleaning to High Purity Standard (clean product) | 4 | Rinse | 20 Min | ambient | Fresh Water
326 | GAS CONDENSATE | Method 3 | Cleaning to High Purity Standard (clean product) | 5 | Vent/Mop/Dry
327 | GASOIL DISTILLATE DIESEL | Method 1 | Cleaning to Water White Standard (Recipe is for 1000 m³ tank) | 1 | Butterworth | 0,5-1,0 | moderate | Sea Water |  | Keep temperature below flash point.
327 | GASOIL DISTILLATE DIESEL | Method 1 | Cleaning to Water White Standard (Recipe is for 1000 m³ tank) | 2 | Butterworth | 1,5-2,0 | hot | Sea Water | No cleaner required
327 | GASOIL DISTILLATE DIESEL | Method 1 | Cleaning to Water White Standard (Recipe is for 1000 m³ tank) | 3 | Rinse | 20 Min | ambient | Fresh Water
327 | GASOIL DISTILLATE DIESEL | Method 1 | Cleaning to Water White Standard (Recipe is for 1000 m³ tank) | 4 | Vent/Mop/Dry
327 | GASOIL DISTILLATE DIESEL | Method 2 | Cleaning to High Purity Standard (Recipe is for 1000 m³ tank) | 1 | Butterworth | 1,0-1,5 | moderate | Sea Water |  | Keep temperature below flash point.
327 | GASOIL DISTILLATE DIESEL | Method 2 | Cleaning to High Purity Standard (Recipe is for 1000 m³ tank) | 2 | Recirculation | 1,0-1,5 | 60-70 | Sea Water or Fresh Water | 0,2-0,4% CTC-Cleaner-VLC
327 | GASOIL DISTILLATE DIESEL | Method 2 | Cleaning to High Purity Standard (Recipe is for 1000 m³ tank) | 3 | Rinse | 20 Min | ambient | Fresh Water
327 | GASOIL DISTILLATE DIESEL | Method 2 | Cleaning to High Purity Standard (Recipe is for 1000 m³ tank) | 4 | Vent/Mop/Dry
327 | GASOIL DISTILLATE DIESEL | Method 3 | Cleaning to High Purity Standard. | 1 | Butterworth | 1,0 | moderate | Sea Water |  | Keep temperature below flash point.
327 | GASOIL DISTILLATE DIESEL | Method 3 | Cleaning to High Purity Standard. | 2 | Injection | 1,0-1,5 | 60-70 | Sea Water | 0,2 % CTC-Cleaner-VLC | Inject the cleaner during cleaning into BW-Sytem
327 | GASOIL DISTILLATE DIESEL | Method 3 | Cleaning to High Purity Standard. | 3 | Rinse | 20 Min | ambient | Fresh Water
327 | GASOIL DISTILLATE DIESEL | Method 3 | Cleaning to High Purity Standard. | 4 | Vent/Mop/Dry
328 | GASOLINE | Method 1 | Cleaning to Water White Standard (Recipe is for 1000 m³ tank) | 1 | Butterworth | 1,0-1,5 | ambient | Sea Water |  | Eliminate all ignition sources
328 | GASOLINE | Method 1 | Cleaning to Water White Standard (Recipe is for 1000 m³ tank) | 2 | Butterworth | 1,0-1,5 | hot | Sea Water | No cleaner required
328 | GASOLINE | Method 1 | Cleaning to Water White Standard (Recipe is for 1000 m³ tank) | 3 | Rinse | 20 Min | ambient | Fresh Water
328 | GASOLINE | Method 1 | Cleaning to Water White Standard (Recipe is for 1000 m³ tank) | 4 | Vent/Mop/Dry
328 | GASOLINE | Method 2 | Cleaning to High Purity Standard (Recipe is for 1000 m³ tank) | 1 | Butterworth | 1,0-1,5 | ambient | Sea Water |  | Eliminate all ignition sources
328 | GASOLINE | Method 2 | Cleaning to High Purity Standard (Recipe is for 1000 m³ tank) | 2 | Injection | 1,0-1,5 | 60-70 | Sea Water | 0,2 % CTC-Cleaner-VLC | Inject the cleaner during cleaning into BW-Sytem
328 | GASOLINE | Method 2 | Cleaning to High Purity Standard (Recipe is for 1000 m³ tank) | 3 | Rinse | 20 Min | ambient | Fresh Water
328 | GASOLINE | Method 2 | Cleaning to High Purity Standard (Recipe is for 1000 m³ tank) | 4 | Vent/Mop/Dry
328 | GASOLINE | Method 3 | Cleaning to High Purity Standard (Recipe is for 1000 m³ tank) | 1 | Butterworth | 1,0-1,5 | ambient | Sea Water |  | Eliminate all ignition sources
328 | GASOLINE | Method 3 | Cleaning to High Purity Standard (Recipe is for 1000 m³ tank) | 2 | Butterworth | 1,0-1,5 | hot | Sea Water
328 | GASOLINE | Method 3 | Cleaning to High Purity Standard (Recipe is for 1000 m³ tank) | 3 | Recirculation | 1,0-1,5 | 60-70 | Sea Water or Fresh Water | 0,2-0,4% CTC-Cleaner-VLC
328 | GASOLINE | Method 3 | Cleaning to High Purity Standard (Recipe is for 1000 m³ tank) | 4 | Rinse | 20 Min | ambient | Fresh Water
328 | GASOLINE | Method 3 | Cleaning to High Purity Standard (Recipe is for 1000 m³ tank) | 5 | Vent/Mop/Dry
329 | GLUCOSE | Method 1 | Cleaning to Water White and High Purity Standard (Recipe is for 1000 m³ tank) | 1 | Butterworth | 1,0-1,5 | warm | Sea Water |  | Pre-cleaning temperature should be discharge temperature.
329 | GLUCOSE | Method 1 | Cleaning to Water White and High Purity Standard (Recipe is for 1000 m³ tank) | 2 | Butterworth | 1,0-1,5 | hot | Sea Water | No cleaner required | Product is completely soluble in water
329 | GLUCOSE | Method 1 | Cleaning to Water White and High Purity Standard (Recipe is for 1000 m³ tank) | 3 | Rinse | 20 Min | ambient | Fresh Water
329 | GLUCOSE | Method 1 | Cleaning to Water White and High Purity Standard (Recipe is for 1000 m³ tank) | 4 | Vent/Mop/Dry
330 | GLUTARALDEHYDE SOLUTION 50% | Method 1 | Cleaning to Water White and High Purity Standard (Recipe is for 1000 m³ tank) | 1 | Butterworth | 1,0-1,5 | ambient | Sea Water
330 | GLUTARALDEHYDE SOLUTION 50% | Method 1 | Cleaning to Water White and High Purity Standard (Recipe is for 1000 m³ tank) | 2 | Butterworth | 1,0-1,5 | 60-70 | Sea Water | No cleaner required | Temperature because of smell. Product is completely soluble in water
330 | GLUTARALDEHYDE SOLUTION 50% | Method 1 | Cleaning to Water White and High Purity Standard (Recipe is for 1000 m³ tank) | 3 | Rinse | 20 Min | ambient | Fresh Water
330 | GLUTARALDEHYDE SOLUTION 50% | Method 1 | Cleaning to Water White and High Purity Standard (Recipe is for 1000 m³ tank) | 4 | Vent/Mop/Dry
331 | GLYCERINE | Method 1 | Cleaning to Water White and High Purity Standard (Recipe is for 1000 m³ tank) | 1 | Butterworth | 1,0-1,5 | 50-60 | Sea Water | No cleaner required | product is completely water soluble but very viscous.
331 | GLYCERINE | Method 1 | Cleaning to Water White and High Purity Standard (Recipe is for 1000 m³ tank) | 2 | Rinse | 20 Min | ambient | Fresh Water
331 | GLYCERINE | Method 1 | Cleaning to Water White and High Purity Standard (Recipe is for 1000 m³ tank) | 3 | Vent/Mop/Dry
332 | Glycerol monooleate | Method 1 | Cleaning to Water White and High Purity Standard (Recipe is for 1000 m³ tank) | 1 | Butterworth | 0,5-1,0 | moderate | Sea Water |  | Keep temperature 20 deg.C above the melting point
332 | Glycerol monooleate | Method 1 | Cleaning to Water White and High Purity Standard (Recipe is for 1000 m³ tank) | 2 | Butterworth | 1,0-1,5 | hot | Sea Water | No cleaner required
332 | Glycerol monooleate | Method 1 | Cleaning to Water White and High Purity Standard (Recipe is for 1000 m³ tank) | 3 | Rinse | 20 Min | ambient | Fresh Water
332 | Glycerol monooleate | Method 1 | Cleaning to Water White and High Purity Standard (Recipe is for 1000 m³ tank) | 4 | Vent/Mop/Dry
333 | Glycerol propoxylated | Method 1 | Cleaning to Water White and High Purity Standard (Recipe is for 1000 m³ tank) | 1 | Butterworth | 1,0-1,5 | warm | Sea Water |  | Pre-cleaning temperature should be discharge temperature
333 | Glycerol propoxylated | Method 1 | Cleaning to Water White and High Purity Standard (Recipe is for 1000 m³ tank) | 2 | Injection | 1,5-2,0 | hot | Sea Water | No cleaner required
333 | Glycerol propoxylated | Method 1 | Cleaning to Water White and High Purity Standard (Recipe is for 1000 m³ tank) | 3 | Rinse | 20 Min | ambient | Fresh Water
333 | Glycerol propoxylated | Method 1 | Cleaning to Water White and High Purity Standard (Recipe is for 1000 m³ tank) | 4 | Vent/Mop/Dry
334 | Glycerol, propoxylated and ethoxylated | Method 1 | Cleaning to Water White and High Purity Standard (Recipe is for 1000 m³ tank) | 1 | Butterworth | 1,0-1,5 | warm | Sea Water |  | Pre-cleaning temperature should be discharge temperature
334 | Glycerol, propoxylated and ethoxylated | Method 1 | Cleaning to Water White and High Purity Standard (Recipe is for 1000 m³ tank) | 2 | Injection | 1,5-2,0 | hot | Sea Water | No cleaner required
334 | Glycerol, propoxylated and ethoxylated | Method 1 | Cleaning to Water White and High Purity Standard (Recipe is for 1000 m³ tank) | 3 | Rinse | 20 Min | ambient | Fresh Water
334 | Glycerol, propoxylated and ethoxylated | Method 1 | Cleaning to Water White and High Purity Standard (Recipe is for 1000 m³ tank) | 4 | Vent/Mop/Dry
335 | Glycerol/sucrose blend propoxylated and ethoxylated | Method 1 | Cleaning to Water White and High Purity Standard (Recipe is for 1000 m³ tank) | 1 | Butterworth | 1,0-1,5 | warm | Sea Water |  | Pre-cleaning temperature should be discharge temperature
335 | Glycerol/sucrose blend propoxylated and ethoxylated | Method 1 | Cleaning to Water White and High Purity Standard (Recipe is for 1000 m³ tank) | 2 | Injection | 1,5-2,0 | hot | Sea Water | No cleaner required
335 | Glycerol/sucrose blend propoxylated and ethoxylated | Method 1 | Cleaning to Water White and High Purity Standard (Recipe is for 1000 m³ tank) | 3 | Rinse | 20 Min | ambient | Fresh Water
335 | Glycerol/sucrose blend propoxylated and ethoxylated | Method 1 | Cleaning to Water White and High Purity Standard (Recipe is for 1000 m³ tank) | 4 | Vent/Mop/Dry
336 | GLYCERYLTRIACETATE | Method 1 | Cleaning to Water White and High Purity Standard (Recipe is for 1000 m³ tank) | 1 | Butterworth | 1,5-2,0 | warm | Sea Water | No cleaner required | Warm due to melting point. Solubility of the product in water is 7%
336 | GLYCERYLTRIACETATE | Method 1 | Cleaning to Water White and High Purity Standard (Recipe is for 1000 m³ tank) | 2 | Rinse | 20 Min | ambient | Fresh Water
336 | GLYCERYLTRIACETATE | Method 1 | Cleaning to Water White and High Purity Standard (Recipe is for 1000 m³ tank) | 3 | Vent/Mop/Dry
337 | GLYCIDYLESTER OF C-10 TRIALKYLACETICACID | Method 1 | Cleaning to Water White Standard (Recipe is for 1000 m³ tank) | 1 | Butterworth | 1,0-1,5 | warm | Sea Water
337 | GLYCIDYLESTER OF C-10 TRIALKYLACETICACID | Method 1 | Cleaning to Water White Standard (Recipe is for 1000 m³ tank) | 2 | Butterworth | 1,0-1,5 | moderate | Sea Water | No cleaner required
337 | GLYCIDYLESTER OF C-10 TRIALKYLACETICACID | Method 1 | Cleaning to Water White Standard (Recipe is for 1000 m³ tank) | 3 | Rinse | 20 Min | ambient | Fresh Water
337 | GLYCIDYLESTER OF C-10 TRIALKYLACETICACID | Method 1 | Cleaning to Water White Standard (Recipe is for 1000 m³ tank) | 4 | Vent/Mop/Dry
337 | GLYCIDYLESTER OF C-10 TRIALKYLACETICACID | Method 2 | Cleaning to High Purity Standard (Recipe is for 1000 m³ tank) | 1 | Butterworth | 1,0-1,5 | warm | Sea Water
337 | GLYCIDYLESTER OF C-10 TRIALKYLACETICACID | Method 2 | Cleaning to High Purity Standard (Recipe is for 1000 m³ tank) | 2 | Injection | 1,0-1,5 | 60-70 | Sea Water | 0,2 % CTC-Cleaner-VLC | Inject the cleaner during cleaning into BW-Sytem
337 | GLYCIDYLESTER OF C-10 TRIALKYLACETICACID | Method 2 | Cleaning to High Purity Standard (Recipe is for 1000 m³ tank) | 3 | Rinse | 20 Min | ambient | Fresh Water
337 | GLYCIDYLESTER OF C-10 TRIALKYLACETICACID | Method 2 | Cleaning to High Purity Standard (Recipe is for 1000 m³ tank) | 4 | Vent/Mop/Dry
337 | GLYCIDYLESTER OF C-10 TRIALKYLACETICACID | Method 3 | Cleaning to High Purity Standard (Recipe is for 1000 m³ tank) | 1 | Butterworth | 1,0-1,5 | warm | Sea Water
337 | GLYCIDYLESTER OF C-10 TRIALKYLACETICACID | Method 3 | Cleaning to High Purity Standard (Recipe is for 1000 m³ tank) | 2 | Butterworth | 1,0 | moderate | Sea Water
337 | GLYCIDYLESTER OF C-10 TRIALKYLACETICACID | Method 3 | Cleaning to High Purity Standard (Recipe is for 1000 m³ tank) | 3 | Recirculation | 1,0-1,5 | 60-70 | Fresh Water | 0,2-0,4% CTC-Cleaner-VLC
337 | GLYCIDYLESTER OF C-10 TRIALKYLACETICACID | Method 3 | Cleaning to High Purity Standard (Recipe is for 1000 m³ tank) | 4 | Rinse | 20 Min | ambient | Fresh Water
338 | Glyoxal solution (40% or less) | Method 1 | Cleaning to Water White and High Purity Standard (Recipe is for 1000 m³ tank) | 1 | Butterworth | 1,0-1,5 | warm | Sea Water | No cleaner required | Normally carried as 40% solution. Product is completely soluble in water.
338 | Glyoxal solution (40% or less) | Method 1 | Cleaning to Water White and High Purity Standard (Recipe is for 1000 m³ tank) | 2 | Rinse | 20 Min | ambient | Fresh Water
338 | Glyoxal solution (40% or less) | Method 1 | Cleaning to Water White and High Purity Standard (Recipe is for 1000 m³ tank) | 3 | Vent/Mop/Dry
339 | Glyoxylic acid solution (50 % or less) | Method 1 | Cleaning to Water White and High Purity Standard (Recipe is for 1000 m³ tank) | 1 | Butterworth | 1,5-2,0 | ambient | Sea Water | No cleaner required | Completely water soluble
339 | Glyoxylic acid solution (50 % or less) | Method 1 | Cleaning to Water White and High Purity Standard (Recipe is for 1000 m³ tank) | 2 | Rinse | 20 Min | ambient | Fresh Water
339 | Glyoxylic acid solution (50 % or less) | Method 1 | Cleaning to Water White and High Purity Standard (Recipe is for 1000 m³ tank) | 3 | Vent/Mop/Dry
340 | GROUNDNUTOIL | Method 1 | Cleaning to Water White and High Purity Standard (Recipe is for 1000 m³ tank) | 1 | Butterworth | 1,5-2,0 | moderate | Sea Water |  | Non drying oil
340 | GROUNDNUTOIL | Method 1 | Cleaning to Water White and High Purity Standard (Recipe is for 1000 m³ tank) | 2 | Rinse | 10 Min | ambient | Fresh Water |  | Remove sea water residues (Hardness compounds)
340 | GROUNDNUTOIL | Method 1 | Cleaning to Water White and High Purity Standard (Recipe is for 1000 m³ tank) | 3 | Recirculation | 1,0-1,5 | 60-70 | Fresh Water | 0,2-0,4% CTC-Cleaner-VLC
340 | GROUNDNUTOIL | Method 1 | Cleaning to Water White and High Purity Standard (Recipe is for 1000 m³ tank) | 4 | Rinse | 20 Min | ambient | Fresh Water
340 | GROUNDNUTOIL | Method 1 | Cleaning to Water White and High Purity Standard (Recipe is for 1000 m³ tank) | 5 | Vent/Mop/Dry
340 | GROUNDNUTOIL | Method 2 | Cleaning to Water White and High Purity Standard (Recipe is for 1000 m³ tank) | 1 | Butterworth | 1,5-2,0 | moderate | Sea Water |  | Non drying oil
340 | GROUNDNUTOIL | Method 2 | Cleaning to Water White and High Purity Standard (Recipe is for 1000 m³ tank) | 2 | Rinse | 10 Min | ambient | Fresh Water |  | Remove sea water residues (Hardness compounds)
340 | GROUNDNUTOIL | Method 2 | Cleaning to Water White and High Purity Standard (Recipe is for 1000 m³ tank) | 3 | Recirculation | 1,0-1,5 | 60-70 | Fresh Water | 0,2-0,4% CTC-Cleaner-VLC plus 2 -5% P3 Grato 50 Marine | Stainless steel or alkali resistant coating only. For Zinc Coating use 2% P3 Grato 14 and 0,2-0,4% CTC- Cleaner-VLC
340 | GROUNDNUTOIL | Method 2 | Cleaning to Water White and High Purity Standard (Recipe is for 1000 m³ tank) | 4 | Rinse | 30 Min | ambient | Fresh Water
340 | GROUNDNUTOIL | Method 2 | Cleaning to Water White and High Purity Standard (Recipe is for 1000 m³ tank) | 5 | Vent/Mop/Dry
342 | Heavy Fuel Oil PP<21C, Visc > 180cS | Method 1 | Cleaning to Water White Standard (Recipe is for 1000 m³ tank) | 1 | Butterworth | 1,5-2,0 | 40-50 | Sea Water or Fresh Water |  | Do not wash with hot temperature because product can change characteristic.(High boiling residues)
342 | Heavy Fuel Oil PP<21C, Visc > 180cS | Method 1 | Cleaning to Water White Standard (Recipe is for 1000 m³ tank) | 2 | Recirculation | 1,0-1,5 | warm | Gasoil | Gasoil | Before recirculation cleaning with Gasoil, the free water should be removed out of the tank. If necessary repeat step 2 with a clean Gasoil. During recirculation cleaning with gasoil the tank should be inerted.
342 | Heavy Fuel Oil PP<21C, Visc > 180cS | Method 1 | Cleaning to Water White Standard (Recipe is for 1000 m³ tank) | 3 | Butterworth | 1,0-1,5 | hot | Sea Water
342 | Heavy Fuel Oil PP<21C, Visc > 180cS | Method 1 | Cleaning to Water White Standard (Recipe is for 1000 m³ tank) | 4 | Rinse | 20 Min | ambient | Fresh Water
342 | Heavy Fuel Oil PP<21C, Visc > 180cS | Method 1 | Cleaning to Water White Standard (Recipe is for 1000 m³ tank) | 5 | Vent/Mop/Dry
343 | HEPTANES (MIXED ISOMERS) | Method 1 | Cleaning to Water White and High Purity Standard (Recipe is for 1000 m³ tank) | 1 | Butterworth | 1,0 | ambient | Sea Water |  | Elminate all ignition sources
343 | HEPTANES (MIXED ISOMERS) | Method 1 | Cleaning to Water White and High Purity Standard (Recipe is for 1000 m³ tank) | 2 | Butterworth | 1,0 | 50 | Sea Water | No cleaner required
343 | HEPTANES (MIXED ISOMERS) | Method 1 | Cleaning to Water White and High Purity Standard (Recipe is for 1000 m³ tank) | 3 | Rinse | 20 Min | ambient | Fresh Water
343 | HEPTANES (MIXED ISOMERS) | Method 1 | Cleaning to Water White and High Purity Standard (Recipe is for 1000 m³ tank) | 4 | Vent/Mop/Dry
344 | HEPTANOL(All ISOMERS) | Method 1 | Cleaning to Water White and High Purity Standard (Recipe is for 1000 m³ tank) | 1 | Butterworth | 1,0-1,5 | ambient | Sea Water
344 | HEPTANOL(All ISOMERS) | Method 1 | Cleaning to Water White and High Purity Standard (Recipe is for 1000 m³ tank) | 2 | Butterworth | 1,0-1,5 | hot | Sea Water | No cleaner required
344 | HEPTANOL(All ISOMERS) | Method 1 | Cleaning to Water White and High Purity Standard (Recipe is for 1000 m³ tank) | 3 | Rinse | 20 Min | ambient | Fresh Water
344 | HEPTANOL(All ISOMERS) | Method 1 | Cleaning to Water White and High Purity Standard (Recipe is for 1000 m³ tank) | 4 | Vent/Mop/Dry
345 | 1-HEXADECANOL | Method 1 | Cleaning to Water White Standard (Recipe is for 1000 m³ tank) | 1 | Butterworth | 1,0-1,5 | moderate | Sea Water |  | Cleaning temperature should be 20 deg C. above the melting point.
345 | 1-HEXADECANOL | Method 1 | Cleaning to Water White Standard (Recipe is for 1000 m³ tank) | 2 | Butterworth | 1,5-2,0 | hot | Sea Water | No cleaner required
345 | 1-HEXADECANOL | Method 1 | Cleaning to Water White Standard (Recipe is for 1000 m³ tank) | 3 | Rinse | 20 Min | ambient | Fresh Water
345 | 1-HEXADECANOL | Method 1 | Cleaning to Water White Standard (Recipe is for 1000 m³ tank) | 4 | Vent/Mop/Dry
345 | 1-HEXADECANOL | Method 2 | Cleaning to High Purity Standard (Recipe is for 1000 m³ tank) | 1 | Butterworth | 1,0-1,5 | moderate | Sea Water |  | Cleaning temperature should be 20 deg C. above the melting point.
345 | 1-HEXADECANOL | Method 2 | Cleaning to High Purity Standard (Recipe is for 1000 m³ tank) | 2 | Injection | 1,5-2,0 | 60-70 | Sea Water | 0,2% CTC-Cleaner-VLC | Inject the cleaner during cleaning into BW-Sytem
345 | 1-HEXADECANOL | Method 2 | Cleaning to High Purity Standard (Recipe is for 1000 m³ tank) | 3 | Rinse | 20 Min | ambient | Fresh Water
345 | 1-HEXADECANOL | Method 2 | Cleaning to High Purity Standard (Recipe is for 1000 m³ tank) | 4 | Vent/Mop/Dry
345 | 1-HEXADECANOL | Method 3 | Cleaning to High Purity Standard (Recipe is for 1000 m³ tank) | 1 | Butterworth | 1,0-1,5 | moderate | Sea Water |  | Cleaning temperature should be 20 deg C. above the melting point.
345 | 1-HEXADECANOL | Method 3 | Cleaning to High Purity Standard (Recipe is for 1000 m³ tank) | 2 | Butterworth | 1,0 | hot | Sea Water
345 | 1-HEXADECANOL | Method 3 | Cleaning to High Purity Standard (Recipe is for 1000 m³ tank) | 3 | Recirculation | 1,0-1,5 | 60-70 | Sea Water or Fresh Water | 0,2-0,4% CTC-Cleaner-VLC
345 | 1-HEXADECANOL | Method 3 | Cleaning to High Purity Standard (Recipe is for 1000 m³ tank) | 4 | Rinse | 20 Min | ambient | Fresh Water
345 | 1-HEXADECANOL | Method 3 | Cleaning to High Purity Standard (Recipe is for 1000 m³ tank) | 5 | Vent/Mop/Dry
346 | 1-HEXADECENE | Method 1 | Cleaning to Water White Standard (Recipe is for 1000 m³ tank) | 1 | Butterworth | 1,0 | warm | Sea Water
346 | 1-HEXADECENE | Method 1 | Cleaning to Water White Standard (Recipe is for 1000 m³ tank) | 2 | Butterworth | 1,0-1,5 | hot | Sea Water | No cleaner required
346 | 1-HEXADECENE | Method 1 | Cleaning to Water White Standard (Recipe is for 1000 m³ tank) | 3 | Rinse | 20 Min | ambient | Fresh Water
346 | 1-HEXADECENE | Method 1 | Cleaning to Water White Standard (Recipe is for 1000 m³ tank) | 4 | Vent/Mop/Dry
346 | 1-HEXADECENE | Method 2 | Cleaning to High Purity Standard (Recipe is for 1000 m³ tank) | 1 | Butterworth | 1,0 | warm | Sea Water
346 | 1-HEXADECENE | Method 2 | Cleaning to High Purity Standard (Recipe is for 1000 m³ tank) | 2 | Injection | 1,0-1,5 | 60-70 | Sea Water | 0,2% CTC-Cleaner-VLC | Inject the cleaner during cleaning into BW-Sytem
346 | 1-HEXADECENE | Method 2 | Cleaning to High Purity Standard (Recipe is for 1000 m³ tank) | 3 | Rinse | 20 Min | ambient | Fresh Water
346 | 1-HEXADECENE | Method 2 | Cleaning to High Purity Standard (Recipe is for 1000 m³ tank) | 4 | Vent/Mop/Dry
346 | 1-HEXADECENE | Method 3 | Cleaning to High Purity Standard (Recipe is for 1000 m³ tank) | 1 | Butterworth | 1,0 | warm | Sea Water
346 | 1-HEXADECENE | Method 3 | Cleaning to High Purity Standard (Recipe is for 1000 m³ tank) | 2 | Butterworth | 1,0 | hot | Sea Water
346 | 1-HEXADECENE | Method 3 | Cleaning to High Purity Standard (Recipe is for 1000 m³ tank) | 3 | Recirculation | 1,0 | 60-70 | Sea Water or Fresh Water | 0,2-0,4% CTC-Cleaner-VLC
346 | 1-HEXADECENE | Method 3 | Cleaning to High Purity Standard (Recipe is for 1000 m³ tank) | 4 | Rinse | 20 Min | ambient | Fresh Water
346 | 1-HEXADECENE | Method 3 | Cleaning to High Purity Standard (Recipe is for 1000 m³ tank) | 5 | Vent/Mop/Dry
347 | Hexamethylene diisocyanate | Method 1 | Cleaning to Water White and High Purity Standard (Recipe is for 1000 m³ tank) | 1 | Recirculation | 1,0-1,5 | ambient | MEC/MCB | (MCB) Monochlorobenzene or (MEC) Methylene Chlorid | After discharge and stripping fill 5 -10 cubic of MEC or MCB into the tank and butterworth by recirculation. All lines and used equipment must be absolutely dry. Afterwards pump the slop ashore
347 | Hexamethylene diisocyanate | Method 1 | Cleaning to Water White and High Purity Standard (Recipe is for 1000 m³ tank) | 2 | Recirculation | 1,0-1,5 | ambient | MEC/MCB | (MCB) Monochlorobenzene or (MEC) Methylene Chlorid | Repeat step 1 with a new batch of MEC or MCB. The recirculation cleaning should be done in such a way that all lines (including dead ends) will be flushed propperly. Afterwards pump the slop ashore.
347 | Hexamethylene diisocyanate | Method 1 | Cleaning to Water White and High Purity Standard (Recipe is for 1000 m³ tank) | 3 | Butterworth | 1,0-1,5 | ambient | Sea Water
347 | Hexamethylene diisocyanate | Method 1 | Cleaning to Water White and High Purity Standard (Recipe is for 1000 m³ tank) | 4 | Rinse | 20 Min | ambient | Fresh Water
347 | Hexamethylene diisocyanate | Method 1 | Cleaning to Water White and High Purity Standard (Recipe is for 1000 m³ tank) | 5 | Vent/Mop/Dry
348 | Hexamethylenediamine adipate (50% in water) | Method 1 | Cleaning to Water White and High Purity Standard (Recipe is for 1000 m³ tank) | 1 | Butterworth | 1,0-1,5 | warm | Sea Water
348 | Hexamethylenediamine adipate (50% in water) | Method 1 | Cleaning to Water White and High Purity Standard (Recipe is for 1000 m³ tank) | 2 | Butterworth | 1,0 | hot | Sea Water | No cleaner required | Product is soluble in water
348 | Hexamethylenediamine adipate (50% in water) | Method 1 | Cleaning to Water White and High Purity Standard (Recipe is for 1000 m³ tank) | 3 | Rinse | 20 Min | ambient | Fresh Water
348 | Hexamethylenediamine adipate (50% in water) | Method 1 | Cleaning to Water White and High Purity Standard (Recipe is for 1000 m³ tank) | 4 | Vent/Mop/Dry
349 | Hexamethylenediamine (molten) | Method 1 | Cleaning to Water White and High Purity Standard (Recipe is for 1000 m³ tank) | 1 | Butterworth | 0,5-1,0 | 60 | Sea Water |  | Cleaning temperature 20 C above the melting point. Product is completely soluble in water.
349 | Hexamethylenediamine (molten) | Method 1 | Cleaning to Water White and High Purity Standard (Recipe is for 1000 m³ tank) | 2 | Butterworth | 1,5-2,0 | hot | Sea Water | No cleaner required
349 | Hexamethylenediamine (molten) | Method 1 | Cleaning to Water White and High Purity Standard (Recipe is for 1000 m³ tank) | 3 | Rinse | 20 Min | ambient | Fresh Water
349 | Hexamethylenediamine (molten) | Method 1 | Cleaning to Water White and High Purity Standard (Recipe is for 1000 m³ tank) | 4 | Vent/Mop/Dry
350 | HEXAMETHYLENEDIAMINE SOLUTION | Method 1 | Cleaning to Water White and High Purity Standard (Recipe is for 1000 m³ tank) | 1 | Butterworth | 0,5-1,0 | 60 | Sea Water |  | Cleaning temperature 20 C above the melting point. Product is completely soluble in water.
350 | HEXAMETHYLENEDIAMINE SOLUTION | Method 1 | Cleaning to Water White and High Purity Standard (Recipe is for 1000 m³ tank) | 2 | Butterworth | 1,5-2,0 | hot | Sea Water | No cleaner required
350 | HEXAMETHYLENEDIAMINE SOLUTION | Method 1 | Cleaning to Water White and High Purity Standard (Recipe is for 1000 m³ tank) | 3 | Rinse | 20 Min | ambient | Fresh Water
350 | HEXAMETHYLENEDIAMINE SOLUTION | Method 1 | Cleaning to Water White and High Purity Standard (Recipe is for 1000 m³ tank) | 4 | Vent/Mop/Dry
351 | HEXAMETHYLENEGLYCOL | Method 1 | Cleaning to Water White and High Purity Standard (Recipe is for 1000 m³ tank) | 1 | Butterworth | 1,0-1,5 | 60-70 | Sea Water | No cleaner required | Temperature should be 20 deg. C above melting point. Product is completely water soluble.
351 | HEXAMETHYLENEGLYCOL | Method 1 | Cleaning to Water White and High Purity Standard (Recipe is for 1000 m³ tank) | 2 | Rinse | 20 Min | ambient | Fresh Water
351 | HEXAMETHYLENEGLYCOL | Method 1 | Cleaning to Water White and High Purity Standard (Recipe is for 1000 m³ tank) | 3 | Vent/Mop/Dry
352 | HEXAMETHYLENEIMINE | Method 1 | Cleaning to Water White and High Purity Standard (Recipe is for 1000 m³ tank) | 1 | Butterworth | 1,0-1,5 | ambient | Sea Water | No cleaner required | Eliminate all ignition sources. Product is completely soluble in water
352 | HEXAMETHYLENEIMINE | Method 1 | Cleaning to Water White and High Purity Standard (Recipe is for 1000 m³ tank) | 2 | Rinse | 20 Min | ambient | Fresh Water
352 | HEXAMETHYLENEIMINE | Method 1 | Cleaning to Water White and High Purity Standard (Recipe is for 1000 m³ tank) | 3 | Vent/Mop/Dry
353 | Hexamethylenetetramine solutions | Method 1 | Cleaning to Water White and High Purity Standard (Recipe is for 1000 m³ tank) | 1 | Butterworth | 0,5-1,0 | warm | Sea Water
353 | Hexamethylenetetramine solutions | Method 1 | Cleaning to Water White and High Purity Standard (Recipe is for 1000 m³ tank) | 2 | Butterworth | 1,0-1,5 | 50-60 | Sea Water | No cleaner required | Product is soluble in water
353 | Hexamethylenetetramine solutions | Method 1 | Cleaning to Water White and High Purity Standard (Recipe is for 1000 m³ tank) | 3 | Rinse | 20 Min | ambient | Fresh Water
353 | Hexamethylenetetramine solutions | Method 1 | Cleaning to Water White and High Purity Standard (Recipe is for 1000 m³ tank) | 4 | Vent/Mop/Dry
354 | 1,6-Hexanediol, distillation overheads | Method 1 | Cleaning to Water White and High Purity Standard (Recipe is for 1000 m³ tank) | 1 | Butterworth | 1,0-1,5 | 60-70 | Sea Water | No cleaner required | Temperature should be 20 deg. C above melting point. Product is completely water soluble.
354 | 1,6-Hexanediol, distillation overheads | Method 1 | Cleaning to Water White and High Purity Standard (Recipe is for 1000 m³ tank) | 2 | Rinse | 20 Min | ambient | Fresh Water
354 | 1,6-Hexanediol, distillation overheads | Method 1 | Cleaning to Water White and High Purity Standard (Recipe is for 1000 m³ tank) | 3 | Vent/Mop/Dry
355 | HEXANOIC ACID | Method 1 | Cleaning to Water White and High Purity Standard (Recipe is for 1000 m³ tank) | 1 | Butterworth | 1,5-2,0 | hot | Sea Water
355 | HEXANOIC ACID | Method 1 | Cleaning to Water White and High Purity Standard (Recipe is for 1000 m³ tank) | 2 | Injection | 1,0-1,5 | 60-70 | Sea Water | 0,2 % CTC-Cleaner-VLC | Inject the cleaner during cleaning into BW-Sytem
355 | HEXANOIC ACID | Method 1 | Cleaning to Water White and High Purity Standard (Recipe is for 1000 m³ tank) | 3 | Rinse | 20 Min | ambient | Fresh Water
355 | HEXANOIC ACID | Method 1 | Cleaning to Water White and High Purity Standard (Recipe is for 1000 m³ tank) | 4 | Vent/Mop/Dry
355 | HEXANOIC ACID | Method 2 | Cleaning to Water White and High Purity Standard (Recipe is for 1000 m³ tank) | 1 | Butterworth | 1,5-2,0 | hot | Sea Water
355 | HEXANOIC ACID | Method 2 | Cleaning to Water White and High Purity Standard (Recipe is for 1000 m³ tank) | 2 | Recirculation | 1,0-1,5 | 60-70 | Fresh Water | 0,2-0,4% CTC-Cleaner-VLC
355 | HEXANOIC ACID | Method 2 | Cleaning to Water White and High Purity Standard (Recipe is for 1000 m³ tank) | 3 | Rinse | 20 Min | ambient | Fresh Water
355 | HEXANOIC ACID | Method 2 | Cleaning to Water White and High Purity Standard (Recipe is for 1000 m³ tank) | 4 | Vent/Mop/Dry
356 | HEXANOL | Method 1 | Cleaning to Water White and High Purity Standard (Recipe is for 1000 m³ tank) | 1 | Butterworth | 1,0-1,5 | ambient | Sea Water |  | ambient temperature due to flammability
356 | HEXANOL | Method 1 | Cleaning to Water White and High Purity Standard (Recipe is for 1000 m³ tank) | 2 | Butterworth | 1,0-1,5 | hot | Sea Water | No cleaner required
356 | HEXANOL | Method 1 | Cleaning to Water White and High Purity Standard (Recipe is for 1000 m³ tank) | 3 | Rinse | 20 Min | ambient | Fresh Water
356 | HEXANOL | Method 1 | Cleaning to Water White and High Purity Standard (Recipe is for 1000 m³ tank) | 4 | Vent/Mop/Dry
357 | 1-HEXENE | Method 1 | Cleaning to Water White and High Purity Standard (Recipe is for 1000 m³ tank) | 1 | Butterworth | 1,0 | ambient | Fresh Water | No cleaner required | Eliminate all ignition sources
357 | 1-HEXENE | Method 1 | Cleaning to Water White and High Purity Standard (Recipe is for 1000 m³ tank) | 2 | Vent/Mop/Dry |  |  |  |  | Product residues will be removed by evaporation
358 | HEXYLACETATE | Method 1 | Cleaning to Water White and High Purity Standard (Recipe is for 1000 m³ tank) | 1 | Butterworth | 1,0-1,5 | ambient | Sea Water |  | Ambient temperature due to flammability
358 | HEXYLACETATE | Method 1 | Cleaning to Water White and High Purity Standard (Recipe is for 1000 m³ tank) | 2 | Butterworth | 1,0-1,5 | hot | Sea Water | No cleaner required
358 | HEXYLACETATE | Method 1 | Cleaning to Water White and High Purity Standard (Recipe is for 1000 m³ tank) | 3 | Rinse | 20 Min | ambient | Fresh Water
358 | HEXYLACETATE | Method 1 | Cleaning to Water White and High Purity Standard (Recipe is for 1000 m³ tank) | 4 | Vent/Mop/Dry
359 | HEXYLENEGLYCOLS | Method 1 | Cleaning to Water White and High Purity Standard (Recipe is for 1000 m³ tank) | 1 | Butterworth | 1,0-1,5 | warm | Sea Water | No cleaner required | Product is completely soluble in water
359 | HEXYLENEGLYCOLS | Method 1 | Cleaning to Water White and High Purity Standard (Recipe is for 1000 m³ tank) | 2 | Butterworth | 20 Min | ambient | Fresh Water
359 | HEXYLENEGLYCOLS | Method 1 | Cleaning to Water White and High Purity Standard (Recipe is for 1000 m³ tank) | 3 | Vent/Mop/Dry
360 | HYDROCHLORICACID (36%) | Method 1 | Cleaning to Water White and High Purity Standard (Recipe is for 1000 m³ tank) | 1 | Butterworth | 1,0-1,5 | ambient | Fresh Water | No cleaner required | At the beginning introduce a lot of water into the tank.
360 | HYDROCHLORICACID (36%) | Method 1 | Cleaning to Water White and High Purity Standard (Recipe is for 1000 m³ tank) | 2 | Vent/Mop/Dry
361 | HYDROGEN PEROXIDE SOLUTIONS (OVER 8% BUT NOT OVER | Method 1 | Cleaning to Water White and High Purity Standard (Recipe is for 1000 m³ tank) | 1 | Butterworth | 1,5-2,0 | ambient | Fresh Water | No cleaner required | Product is completely soluble in water
361 | HYDROGEN PEROXIDE SOLUTIONS (OVER 8% BUT NOT OVER | Method 1 | Cleaning to Water White and High Purity Standard (Recipe is for 1000 m³ tank) | 2 | Vent/Mop/Dry
362 | Hydrogenated starch hydrolysate | Method 1 | Cleaning to Water White and High Purity Standard (Recipe is for 1000 m³ tank) | 1 | Butterworth | 0,5-1,0 | warm | Sea Water
362 | Hydrogenated starch hydrolysate | Method 1 | Cleaning to Water White and High Purity Standard (Recipe is for 1000 m³ tank) | 2 | Butterworth | 1,0-1,5 | 50-60 | Sea Water | No cleaner required | Product is water soluble
362 | Hydrogenated starch hydrolysate | Method 1 | Cleaning to Water White and High Purity Standard (Recipe is for 1000 m³ tank) | 3 | Rinse | 20 Min | ambient | Fresh Water
362 | Hydrogenated starch hydrolysate | Method 1 | Cleaning to Water White and High Purity Standard (Recipe is for 1000 m³ tank) | 4 | Vent/Mop/Dry
363 | HYDROGENPEROXIDE (max 70%) | Method 1 | Cleaning to Water White and High Purity Standard (Recipe is for 1000 m³ tank) | 1 | Butterworth | 1,0-1,5 | ambient | Fresh Water | No cleaner required | Product is completely soluble in water
363 | HYDROGENPEROXIDE (max 70%) | Method 1 | Cleaning to Water White and High Purity Standard (Recipe is for 1000 m³ tank) | 2 | Vent/Mop/Dry
364 | HYDROTREATED NAPHTHA | Method 1 | Cleaning to Water White Standard (Recipe is for 1000 m³ tank) | 1 | Butterworth | 1,0-1,5 | 30 | Sea Water |  | keep temperature well below flash point
364 | HYDROTREATED NAPHTHA | Method 1 | Cleaning to Water White Standard (Recipe is for 1000 m³ tank) | 2 | Butterworth | 1,0-1,5 | hot | Sea Water | No cleaner required
364 | HYDROTREATED NAPHTHA | Method 1 | Cleaning to Water White Standard (Recipe is for 1000 m³ tank) | 3 | Butterworth | 20 Min | ambient | Fresh Water
364 | HYDROTREATED NAPHTHA | Method 1 | Cleaning to Water White Standard (Recipe is for 1000 m³ tank) | 4 | Vent/Mop/Dry
364 | HYDROTREATED NAPHTHA | Method 2 | Cleaning to High Purity Standard (Recipe is for 1000 m³ tank) | 1 | Butterworth | 1,0-1,5 | 30 | Sea Water |  | keep temperature well below flash point
364 | HYDROTREATED NAPHTHA | Method 2 | Cleaning to High Purity Standard (Recipe is for 1000 m³ tank) | 2 | Butterworth | 1,0-1,5 | 60-70 | Sea Water | 0,2% CTC-Cleaner-VLC | Inject the cleaner during cleaning into BW-Sytem
364 | HYDROTREATED NAPHTHA | Method 2 | Cleaning to High Purity Standard (Recipe is for 1000 m³ tank) | 3 | Rinse | 20 Min | ambient | Fresh Water
364 | HYDROTREATED NAPHTHA | Method 2 | Cleaning to High Purity Standard (Recipe is for 1000 m³ tank) | 4 | Vent/Mop/Dry
364 | HYDROTREATED NAPHTHA | Method 3 | Cleaning to Water White and High Purity Standard (Recipe is for 1000 m³ tank) | 1 | Butterworth | 1,0-1,5 | 30 | Sea Water |  | keep temperature well below flash point
364 | HYDROTREATED NAPHTHA | Method 3 | Cleaning to Water White and High Purity Standard (Recipe is for 1000 m³ tank) | 2 | Butterworth | 1,0 | hot | Sea Water
364 | HYDROTREATED NAPHTHA | Method 3 | Cleaning to Water White and High Purity Standard (Recipe is for 1000 m³ tank) | 3 | Recirculation | 1,0 | 60-70 | Sea Water or Fresh Water | 0,2-0,4% CTC-Cleaner-VLC
364 | HYDROTREATED NAPHTHA | Method 3 | Cleaning to Water White and High Purity Standard (Recipe is for 1000 m³ tank) | 4 | Rinse | 20 Min | ambient | Fresh Water
364 | HYDROTREATED NAPHTHA | Method 3 | Cleaning to Water White and High Purity Standard (Recipe is for 1000 m³ tank) | 5 | Vent/Mop/Dry
365 | 2-HYDROXYETHYLACRYLATE | Method 1 | Cleaning to Water White and High Purity Standard (Recipe is for 1000 m³ tank) | 1 | Butterworth | 1,5-2,0 | ambient | Sea Water |  | Ambient temperature due to polimerization
365 | 2-HYDROXYETHYLACRYLATE | Method 1 | Cleaning to Water White and High Purity Standard (Recipe is for 1000 m³ tank) | 2 | Butterworth | 1,0-1,5 | 50-60 | Sea Water | No cleaner required | Temperature because of smell. Product is completely soluble in water
365 | 2-HYDROXYETHYLACRYLATE | Method 1 | Cleaning to Water White and High Purity Standard (Recipe is for 1000 m³ tank) | 3 | Rinse | 20 Min | ambient | Fresh Water
365 | 2-HYDROXYETHYLACRYLATE | Method 1 | Cleaning to Water White and High Purity Standard (Recipe is for 1000 m³ tank) | 4 | Vent/Mop/Dry
365 | 2-HYDROXYETHYLACRYLATE | Method 2 | Cleaning to Water White and High Purity Standard (if smell problem) | 1 | Butterworth | 1,5-2,0 | ambient | Sea Water |  | Ambient temperature due to polimerization
365 | 2-HYDROXYETHYLACRYLATE | Method 2 | Cleaning to Water White and High Purity Standard (if smell problem) | 2 | Butterworth | 1,0-1,5 | 50-60 | Sea Water
365 | 2-HYDROXYETHYLACRYLATE | Method 2 | Cleaning to Water White and High Purity Standard (if smell problem) | 3 | Recirculation | 0,5-1,0 | 50 | Fresh Water | 0,4% CTC-Cleaner-VLC plus 3% P3 NA Marine | Stainless steel or alkali resistant coating only
365 | 2-HYDROXYETHYLACRYLATE | Method 2 | Cleaning to Water White and High Purity Standard (if smell problem) | 4 | Rinse | 30 Min | ambient | Fresh Water
365 | 2-HYDROXYETHYLACRYLATE | Method 2 | Cleaning to Water White and High Purity Standard (if smell problem) | 5 | Vent/Mop/Dry
366 | 2-HYDROXY-4-(METHYLTHIO)BUTANOIC ACID | Method 1 | Cleaning to Water White and High Purity Standard (Recipe is for 1000 m³ tank) | 1 | Butterworth | 2,0 | warm | Sea Water | No cleaner required | Cleaning temperature should be 20 deg. C above melting point. Product is completely soluble in water
366 | 2-HYDROXY-4-(METHYLTHIO)BUTANOIC ACID | Method 1 | Cleaning to Water White and High Purity Standard (Recipe is for 1000 m³ tank) | 2 | Rinse | 20 Min | ambient | Fresh Water
366 | 2-HYDROXY-4-(METHYLTHIO)BUTANOIC ACID | Method 1 | Cleaning to Water White and High Purity Standard (Recipe is for 1000 m³ tank) | 3 | Vent/Mop/Dry
367 | Illipe Oil | Method 1 | Cleaning to Water White and High Purity Standard (Recipe is for 1000 m³ tank) | 1 | Butterworth | 1,5-2,0 | moderate | Sea Water
367 | Illipe Oil | Method 1 | Cleaning to Water White and High Purity Standard (Recipe is for 1000 m³ tank) | 2 | Rinse | 10 Min | ambient | Fresh Water |  | Remove sea water residues (Hardness compounds)
367 | Illipe Oil | Method 1 | Cleaning to Water White and High Purity Standard (Recipe is for 1000 m³ tank) | 3 | Recirculation | 1,0-1,5 | 60-70 | Fresh Water | 0,2-0,4% CTC-Cleaner-VLC
367 | Illipe Oil | Method 1 | Cleaning to Water White and High Purity Standard (Recipe is for 1000 m³ tank) | 4 | Rinse | 20 Min | ambient | Fresh Water
367 | Illipe Oil | Method 1 | Cleaning to Water White and High Purity Standard (Recipe is for 1000 m³ tank) | 5 | Vent/Mop/Dry
367 | Illipe Oil | Method 2 | Cleaning to Water White and High Purity Standard (Recipe is for 1000 m³ tank) | 1 | Butterworth | 1,5-2,0 | moderate | Sea Water
367 | Illipe Oil | Method 2 | Cleaning to Water White and High Purity Standard (Recipe is for 1000 m³ tank) | 2 | Rinse | 10 Min | ambient | Fresh Water |  | Remove sea water residues (Hardness compounds)
367 | Illipe Oil | Method 2 | Cleaning to Water White and High Purity Standard (Recipe is for 1000 m³ tank) | 3 | Recirculation | 1,0-1,5 | 60-70 | Fresh Water | 0,2-0,4% CTC-Cleaner-VLC plus 2 -5% P3 Grato 50 Marine | Stainless steel or alkali resistant coating only. For zinc coating use 2% P3 Grato 14 and 0,2-0,4% CTC- Cleaner-VLC
367 | Illipe Oil | Method 2 | Cleaning to Water White and High Purity Standard (Recipe is for 1000 m³ tank) | 4 | Rinse | 30 Min | ambient | Fresh Water
367 | Illipe Oil | Method 2 | Cleaning to Water White and High Purity Standard (Recipe is for 1000 m³ tank) | 5 | Vent/Mop/Dry
368 | Iso- and cyclo-alkanes (C12+) | Method 1 | Cleaning to Water White and High Purity Standard (Recipe is for 1000 m³ tank) | 1 | Butterworth | 0,5-1,0 | warm | Sea Water
368 | Iso- and cyclo-alkanes (C12+) | Method 1 | Cleaning to Water White and High Purity Standard (Recipe is for 1000 m³ tank) | 2 | Injection | 1,0-1,5 | 60-70 | Sea Water | 0,2-0,4% CTC-Cleaner-VLC | Inject the cleaner during cleaning into BW-Sytem
368 | Iso- and cyclo-alkanes (C12+) | Method 1 | Cleaning to Water White and High Purity Standard (Recipe is for 1000 m³ tank) | 3 | Rinse | 20 Min | ambient | Fresh Water
368 | Iso- and cyclo-alkanes (C12+) | Method 1 | Cleaning to Water White and High Purity Standard (Recipe is for 1000 m³ tank) | 4 | Vent/Mop/Dry
368 | Iso- and cyclo-alkanes (C12+) | Method 2 | Cleaning to Water White and High Purity Standard (Recipe is for 1000 m³ tank) | 1 | Butterworth | 0,5-1,0 | warm | Sea Water
368 | Iso- and cyclo-alkanes (C12+) | Method 2 | Cleaning to Water White and High Purity Standard (Recipe is for 1000 m³ tank) | 2 | Butterworth | 1,0-1,5 | hot | Sea Water
368 | Iso- and cyclo-alkanes (C12+) | Method 2 | Cleaning to Water White and High Purity Standard (Recipe is for 1000 m³ tank) | 3 | Recirculation | 1,0-1,5 | 60-70 | Sea Water or Fresh Water | 0,2-0,4% CTC-Cleaner-VLC
368 | Iso- and cyclo-alkanes (C12+) | Method 2 | Cleaning to Water White and High Purity Standard (Recipe is for 1000 m³ tank) | 4 | Rinse | 20 Min | ambient | Fresh Water
368 | Iso- and cyclo-alkanes (C12+) | Method 2 | Cleaning to Water White and High Purity Standard (Recipe is for 1000 m³ tank) | 5 | Vent/Mop/Dry
369 | Iso- and cyclo-alkanes (C10-C11) | Method 1 | Cleaning to Water White and High Purity Standard (Recipe is for 1000 m³ tank) | 1 | Butterworth | 0,5-1,0 | ambient | Sea Water
369 | Iso- and cyclo-alkanes (C10-C11) | Method 1 | Cleaning to Water White and High Purity Standard (Recipe is for 1000 m³ tank) | 2 | Injection | 1,0-1,5 | 60-70 | Sea Water | 0,2-0,4% CTC-Cleaner-VLC | Inject the cleaner during cleaning into BW-Sytem
369 | Iso- and cyclo-alkanes (C10-C11) | Method 1 | Cleaning to Water White and High Purity Standard (Recipe is for 1000 m³ tank) | 3 | Rinse | 20 Min | ambient | Fresh Water
369 | Iso- and cyclo-alkanes (C10-C11) | Method 1 | Cleaning to Water White and High Purity Standard (Recipe is for 1000 m³ tank) | 4 | Vent/Mop/Dry
369 | Iso- and cyclo-alkanes (C10-C11) | Method 2 | Cleaning to Water White and High Purity Standard (Recipe is for 1000 m³ tank) | 1 | Butterworth | 0,5-1,0 | ambient | Sea Water
369 | Iso- and cyclo-alkanes (C10-C11) | Method 2 | Cleaning to Water White and High Purity Standard (Recipe is for 1000 m³ tank) | 2 | Butterworth | 1,0 | hot | Sea Water
369 | Iso- and cyclo-alkanes (C10-C11) | Method 2 | Cleaning to Water White and High Purity Standard (Recipe is for 1000 m³ tank) | 3 | Recirculation | 1,0-1,5 | 60-70 | Sea Water or Fresh Water | 0,2-0,4% CTC-Cleaner-VLC
369 | Iso- and cyclo-alkanes (C10-C11) | Method 2 | Cleaning to Water White and High Purity Standard (Recipe is for 1000 m³ tank) | 4 | Rinse | 20 Min | ambient | Fresh Water
369 | Iso- and cyclo-alkanes (C10-C11) | Method 2 | Cleaning to Water White and High Purity Standard (Recipe is for 1000 m³ tank) | 5 | Vent/Mop/Dry
370 | ISOAMYL ALCOHOL | Method 1 | Cleaning to Water White and High Purity Standard (Recipe is for 1000 m³ tank) | 1 | Butterworth | 0,5-1,0 | ambient | Sea Water |  | Ambient temperature due to flammability
370 | ISOAMYL ALCOHOL | Method 1 | Cleaning to Water White and High Purity Standard (Recipe is for 1000 m³ tank) | 2 | Butterworth | 1,0-1,5 | moderate | Sea Water | No cleaner required | Moderate temperature because of smell. Solubility of the product in water is 2,4%
370 | ISOAMYL ALCOHOL | Method 1 | Cleaning to Water White and High Purity Standard (Recipe is for 1000 m³ tank) | 3 | Rinse | 20 Min | ambient | Fresh Water
370 | ISOAMYL ALCOHOL | Method 1 | Cleaning to Water White and High Purity Standard (Recipe is for 1000 m³ tank) | 4 | Vent/Mop/Dry
371 | ISOBUTANOL | Method 1 | Cleaning to Water White and High Purity Standard (Recipe is for 1000 m³ tank) | 1 | Butterworth | 0,5-1,0 | ambient | Sea Water |  | Ambient temperature due to flammability
371 | ISOBUTANOL | Method 1 | Cleaning to Water White and High Purity Standard (Recipe is for 1000 m³ tank) | 2 | Butterworth | 1,0-1,5 | moderate | Sea Water | No cleaner required | Moderate temperature because of smell. Solubility of the product in water is 8,5%
371 | ISOBUTANOL | Method 1 | Cleaning to Water White and High Purity Standard (Recipe is for 1000 m³ tank) | 3 | Rinse | 20 Min | ambient | Fresh Water
371 | ISOBUTANOL | Method 1 | Cleaning to Water White and High Purity Standard (Recipe is for 1000 m³ tank) | 4 | Vent/Mop/Dry |  |  |  |  | Product residues will be removed by evaporation
372 | ISOBUTANOLAMINE | Method 1 | Cleaning to Water White and High Purity Standard (Recipe is for 1000 m³ tank) | 1 | Butterworth | 0,5-1,0 | 50 | Sea Water |  | Keep the temperature 20 deg. C. above the melting point and below the flash point.
372 | ISOBUTANOLAMINE | Method 1 | Cleaning to Water White and High Purity Standard (Recipe is for 1000 m³ tank) | 2 | Butterworth | 1,0-1,5 | hot | Sea Water | No cleaner required | Product is completely soluble in water
372 | ISOBUTANOLAMINE | Method 1 | Cleaning to Water White and High Purity Standard (Recipe is for 1000 m³ tank) | 3 | Rinse | 20 Min | ambient | Fresh Water
372 | ISOBUTANOLAMINE | Method 1 | Cleaning to Water White and High Purity Standard (Recipe is for 1000 m³ tank) | 4 | Vent/Mop/Dry
373 | Isobutyl formate | Method 1 | Cleaning to Water White and High Purity Standard (Recipe is for 1000 m³ tank) | 1 | Butterworth | 0,5-1,0 | ambient | Sea Water |  | Eliminate all ignition sources
373 | Isobutyl formate | Method 1 | Cleaning to Water White and High Purity Standard (Recipe is for 1000 m³ tank) | 2 | Butterworth | 1,0-1,5 | hot | Sea Water | No cleaner required | Product is slightly soluble in water
373 | Isobutyl formate | Method 1 | Cleaning to Water White and High Purity Standard (Recipe is for 1000 m³ tank) | 3 | Rinse | 20 Min | ambient | Fresh Water
373 | Isobutyl formate | Method 1 | Cleaning to Water White and High Purity Standard (Recipe is for 1000 m³ tank) | 4 | Vent/Mop/Dry
374 | ISOBUTYLISOBUTYRATE | Method 1 | Cleaning to Water White and High Purity Standard (Recipe is for 1000 m³ tank) | 1 | Butterworth | 1,0 | ambient | Sea Water |  | Ambient temperature due to flammability
374 | ISOBUTYLISOBUTYRATE | Method 1 | Cleaning to Water White and High Purity Standard (Recipe is for 1000 m³ tank) | 2 | Butterworth | 1,0-1,5 | hot | Sea Water | No cleaner required
374 | ISOBUTYLISOBUTYRATE | Method 1 | Cleaning to Water White and High Purity Standard (Recipe is for 1000 m³ tank) | 3 | Rinse | 20 Min | ambient | Fresh Water
374 | ISOBUTYLISOBUTYRATE | Method 1 | Cleaning to Water White and High Purity Standard (Recipe is for 1000 m³ tank) | 4 | Vent/Mop/Dry
375 | ISOBUTYLMETHACRYLATE | Method 1 | Cleaning to Water White Standard (Recipe is for 1000 m³ tank) | 1 | Butterworth | 1,5-2,0 | ambient | Sea Water |  | Ambient temperature due to polimerization
375 | ISOBUTYLMETHACRYLATE | Method 1 | Cleaning to Water White Standard (Recipe is for 1000 m³ tank) | 2 | Butterworth | 1,0-1,5 | 60-70 | Sea Water | No cleaner required | Temperature due to smell.
375 | ISOBUTYLMETHACRYLATE | Method 1 | Cleaning to Water White Standard (Recipe is for 1000 m³ tank) | 3 | Rinse | 20 Min | ambient | Fresh Water
375 | ISOBUTYLMETHACRYLATE | Method 1 | Cleaning to Water White Standard (Recipe is for 1000 m³ tank) | 4 | Vent/Mop/Dry
375 | ISOBUTYLMETHACRYLATE | Method 2 | Cleaning to High Purity Standard (Recipe is for 1000 m³ tank) | 1 | Butterworth | 1,5-2,0 | ambient | Sea Water |  | Ambient temperature due to polimerization
375 | ISOBUTYLMETHACRYLATE | Method 2 | Cleaning to High Purity Standard (Recipe is for 1000 m³ tank) | 2 | Injection | 1,0-1,5 | 60-70 | Sea Water | 0,2 % CTC-Cleaner-VLC | Inject the cleaner during cleaning into BW-Sytem.
375 | ISOBUTYLMETHACRYLATE | Method 2 | Cleaning to High Purity Standard (Recipe is for 1000 m³ tank) | 3 | Rinse | 20 Min | ambient | Fresh Water
375 | ISOBUTYLMETHACRYLATE | Method 2 | Cleaning to High Purity Standard (Recipe is for 1000 m³ tank) | 4 | Vent/Mop/Dry
375 | ISOBUTYLMETHACRYLATE | Method 3 | Cleaning to High Purity Standard (Recipe is for 1000 m³ tank) | 1 | Butterworth | 1,5-2,0 | ambient | Sea Water |  | Ambient temperature due to polimerization
375 | ISOBUTYLMETHACRYLATE | Method 3 | Cleaning to High Purity Standard (Recipe is for 1000 m³ tank) | 2 | Butterworth | 1,0-1,5 | 60-70 | Sea Water
375 | ISOBUTYLMETHACRYLATE | Method 3 | Cleaning to High Purity Standard (Recipe is for 1000 m³ tank) | 3 | Recirculation | 0,5-1,0 | 50 | Fresh Water | 0,4% CTC-Cleaner-VLC plus 3% P3 NA Marine | Stainless steel or alkali resistant coating only
375 | ISOBUTYLMETHACRYLATE | Method 3 | Cleaning to High Purity Standard (Recipe is for 1000 m³ tank) | 4 | Rinse | 30 Min | ambient | Fresh Water
375 | ISOBUTYLMETHACRYLATE | Method 3 | Cleaning to High Purity Standard (Recipe is for 1000 m³ tank) | 5 | Vent/Mop/Dry
376 | ISOBUTYRICALDEHYDE | Method 1 | Cleaning to Water White and High Purity Standard (Recipe is for 1000 m³ tank) | 1 | Butterworth | 1,0-1,5 | ambient | Sea Water |  | Eliminate all ignition sources
376 | ISOBUTYRICALDEHYDE | Method 1 | Cleaning to Water White and High Purity Standard (Recipe is for 1000 m³ tank) | 2 | Butterworth | 1,0-1,5 | 50 | Sea Water | No cleaner required | Temperature because of smell. Solubility of the product in water is 7,5%
376 | ISOBUTYRICALDEHYDE | Method 1 | Cleaning to Water White and High Purity Standard (Recipe is for 1000 m³ tank) | 3 | Rinse | 20 Min | ambient | Fresh Water
376 | ISOBUTYRICALDEHYDE | Method 1 | Cleaning to Water White and High Purity Standard (Recipe is for 1000 m³ tank) | 4 | Vent/Mop/Dry
377 | ISODECANOL | Method 1 | Cleaning to Water White Standard (Recipe is for 1000 m³ tank) | 1 | Butterworth | 1,0-1,5 | ambient | Sea Water
377 | ISODECANOL | Method 1 | Cleaning to Water White Standard (Recipe is for 1000 m³ tank) | 2 | Butterworth | 1,0-1,5 | hot | Sea Water | No cleaner required
377 | ISODECANOL | Method 1 | Cleaning to Water White Standard (Recipe is for 1000 m³ tank) | 3 | Rinse | 20 Min | ambient | Fresh Water
377 | ISODECANOL | Method 1 | Cleaning to Water White Standard (Recipe is for 1000 m³ tank) | 4 | Vent/Mop/Dry
377 | ISODECANOL | Method 2 | Cleaning to High Purity Standard (Recipe is for 1000 m³ tank) | 1 | Butterworth | 1,0-1,5 | ambient | Sea Water
377 | ISODECANOL | Method 2 | Cleaning to High Purity Standard (Recipe is for 1000 m³ tank) | 2 | Injection | 1,0-1,5 | 60-70 | Sea Water | 0,2% CTC-Cleaner-VLC | Inject the cleaner during cleaning into BW-Sytem
377 | ISODECANOL | Method 2 | Cleaning to High Purity Standard (Recipe is for 1000 m³ tank) | 3 | Rinse | 20 Min | ambient | Fresh Water
377 | ISODECANOL | Method 2 | Cleaning to High Purity Standard (Recipe is for 1000 m³ tank) | 4 | Vent/Mop/Dry
377 | ISODECANOL | Method 3 | Cleaning to High Purity Standard (Recipe is for 1000 m³ tank) | 1 | Butterworth | 0,5-1,0 | ambient | Sea Water
377 | ISODECANOL | Method 3 | Cleaning to High Purity Standard (Recipe is for 1000 m³ tank) | 2 | Butterworth | 1,0 | hot | Sea Water
377 | ISODECANOL | Method 3 | Cleaning to High Purity Standard (Recipe is for 1000 m³ tank) | 3 | Recirculation | 1,0-1,5 | 60-70 | Sea Water or Fresh Water | 0,2-0,4% CTC-Cleaner-VLC
377 | ISODECANOL | Method 3 | Cleaning to High Purity Standard (Recipe is for 1000 m³ tank) | 4 | Rinse | 20 Min | ambient | Fresh Water
377 | ISODECANOL | Method 3 | Cleaning to High Purity Standard (Recipe is for 1000 m³ tank) | 5 | Vent/Mop/Dry
378 | ISODODECANE | Method 1 | Cleaning to Water White and High Purity Standard (Recipe is for 1000 m³ tank) | 1 | Butterworth | 1,0 | ambient | Sea Water
378 | ISODODECANE | Method 1 | Cleaning to Water White and High Purity Standard (Recipe is for 1000 m³ tank) | 2 | Butterworth | 1,0-1,5 | hot | Sea Water | No cleaner required
378 | ISODODECANE | Method 1 | Cleaning to Water White and High Purity Standard (Recipe is for 1000 m³ tank) | 3 | Rinse | 20 Min | ambient | Fresh Water
378 | ISODODECANE | Method 1 | Cleaning to Water White and High Purity Standard (Recipe is for 1000 m³ tank) | 4 | Vent/Mop/Dry
379 | ISONONANOICACID | Method 1 | Cleaning to Water White and High Purity Standard (Recipe is for 1000 m³ tank) | 1 | Butterworth | 1,0-1,5 | warm | Sea Water
379 | ISONONANOICACID | Method 1 | Cleaning to Water White and High Purity Standard (Recipe is for 1000 m³ tank) | 2 | Butterworth | 1,0-1,5 | 60-70 | Sea Water | No cleaner required
379 | ISONONANOICACID | Method 1 | Cleaning to Water White and High Purity Standard (Recipe is for 1000 m³ tank) | 3 | Rinse | 20 Min | ambient | Fresh Water
379 | ISONONANOICACID | Method 1 | Cleaning to Water White and High Purity Standard (Recipe is for 1000 m³ tank) | 4 | Vent/Mop/Dry
380 | ISOOCTANE | Method 1 | Cleaning to Water White and High Purity Standard (Recipe is for 1000 m³ tank) | 1 | Butterworth | 1,0 | ambient | Sea Water |  | Ambient temperature due to flammability. Eliminate all ignition sources.
380 | ISOOCTANE | Method 1 | Cleaning to Water White and High Purity Standard (Recipe is for 1000 m³ tank) | 2 | Butterworth | 1,0 | 50 | Sea Water | No cleaner required
380 | ISOOCTANE | Method 1 | Cleaning to Water White and High Purity Standard (Recipe is for 1000 m³ tank) | 3 | Rinse | 20 Min | ambient | Fresh Water
380 | ISOOCTANE | Method 1 | Cleaning to Water White and High Purity Standard (Recipe is for 1000 m³ tank) | 4 | Vent/Mop/Dry
381 | ISOOCTANOL (MIXED ISOMERS) | Method 1 | Cleaning to Water White Standard (Recipe is for 1000 m³ tank) | 1 | Butterworth | 0,5-1,0 | warm | Sea Water
381 | ISOOCTANOL (MIXED ISOMERS) | Method 1 | Cleaning to Water White Standard (Recipe is for 1000 m³ tank) | 2 | Butterworth | 1,0-1,5 | hot | Sea Water | No cleaner required | Temperature because of smell
381 | ISOOCTANOL (MIXED ISOMERS) | Method 1 | Cleaning to Water White Standard (Recipe is for 1000 m³ tank) | 3 | Rinse | 20 Min | ambient | Fresh Water
381 | ISOOCTANOL (MIXED ISOMERS) | Method 1 | Cleaning to Water White Standard (Recipe is for 1000 m³ tank) | 4 | Vent/Mop/Dry
381 | ISOOCTANOL (MIXED ISOMERS) | Method 2 | Cleaning to High Purity Standard (Recipe is for 1000 m³ tank) | 1 | Butterworth | 0,5-1,0 | warm | Sea Water
381 | ISOOCTANOL (MIXED ISOMERS) | Method 2 | Cleaning to High Purity Standard (Recipe is for 1000 m³ tank) | 2 | Injection | 1,0-1,5 | 60-70 | Sea Water | 0,2 % CTC-Cleaner-VLC | Inject the cleaner during cleaning into BW-Sytem
381 | ISOOCTANOL (MIXED ISOMERS) | Method 2 | Cleaning to High Purity Standard (Recipe is for 1000 m³ tank) | 3 | Rinse | 20 Min | ambient | Fresh Water
381 | ISOOCTANOL (MIXED ISOMERS) | Method 2 | Cleaning to High Purity Standard (Recipe is for 1000 m³ tank) | 4 | Vent/Mop/Dry
381 | ISOOCTANOL (MIXED ISOMERS) | Method 3 | Cleaning to High Purity Standard (Recipe is for 1000 m³ tank) | 1 | Butterworth | 0,5-1,0 | warm | Sea Water
381 | ISOOCTANOL (MIXED ISOMERS) | Method 3 | Cleaning to High Purity Standard (Recipe is for 1000 m³ tank) | 2 | Butterworth | 1,0-1,5 | hot | Sea Water
381 | ISOOCTANOL (MIXED ISOMERS) | Method 3 | Cleaning to High Purity Standard (Recipe is for 1000 m³ tank) | 3 | Recirculation | 1,0 | 60-70 | Sea Water or Fresh Water | 0,2-0,4% CTC-Cleaner-VLC
381 | ISOOCTANOL (MIXED ISOMERS) | Method 3 | Cleaning to High Purity Standard (Recipe is for 1000 m³ tank) | 4 | Rinse | 20 Min | ambient | Fresh Water
381 | ISOOCTANOL (MIXED ISOMERS) | Method 3 | Cleaning to High Purity Standard (Recipe is for 1000 m³ tank) | 5 | Vent/Mop/Dry
382 | ISOPAR G | Method 1 | Cleaning to Water White and High Purity Standard (Recipe is for 1000 m³ tank) | 1 | Butterworth | 0,5-1,0 | ambient | Sea Water |  | Ambient temperature due to flammability
382 | ISOPAR G | Method 1 | Cleaning to Water White and High Purity Standard (Recipe is for 1000 m³ tank) | 2 | Butterworth | 1,0-1,5 | 60-70 | Sea Water | No cleaner required
382 | ISOPAR G | Method 1 | Cleaning to Water White and High Purity Standard (Recipe is for 1000 m³ tank) | 3 | Rinse | 20 Min | ambient | Fresh Water
382 | ISOPAR G | Method 1 | Cleaning to Water White and High Purity Standard (Recipe is for 1000 m³ tank) | 4 | Vent/Mop/Dry
383 | ISOPAR H | Method 1 | Cleaning to Water White and High Purity Standard (Recipe is for 1000 m³ tank) | 1 | Butterworth | 0,5-1,0 | ambient | Sea Water
383 | ISOPAR H | Method 1 | Cleaning to Water White and High Purity Standard (Recipe is for 1000 m³ tank) | 2 | Butterworth | 1,0-1,5 | 60-70 | Sea Water | No cleaner required
383 | ISOPAR H | Method 1 | Cleaning to Water White and High Purity Standard (Recipe is for 1000 m³ tank) | 3 | Rinse | 20 Min | ambient | Fresh Water
383 | ISOPAR H | Method 1 | Cleaning to Water White and High Purity Standard (Recipe is for 1000 m³ tank) | 4 | Vent/Mop/Dry
384 | ISOPAR L | Method 1 | Cleaning to Water White and High Purity Standard (Recipe is for 1000 m³ tank) | 1 | Butterworth | 0,5-1,0 | ambient | Sea Water
384 | ISOPAR L | Method 1 | Cleaning to Water White and High Purity Standard (Recipe is for 1000 m³ tank) | 2 | Butterworth | 1,0-1,5 | 60-70 | Sea Water | No cleaner required
384 | ISOPAR L | Method 1 | Cleaning to Water White and High Purity Standard (Recipe is for 1000 m³ tank) | 3 | Rinse | 20 Min | ambient | Fresh Water
384 | ISOPAR L | Method 1 | Cleaning to Water White and High Purity Standard (Recipe is for 1000 m³ tank) | 4 | Vent/Mop/Dry
385 | ISOPAR M | Method 1 | Cleaning to Water White and High Purity Standard (Recipe is for 1000 m³ tank) | 1 | Butterworth | 0,5-1,0 | ambient | Sea Water
385 | ISOPAR M | Method 1 | Cleaning to Water White and High Purity Standard (Recipe is for 1000 m³ tank) | 2 | Butterworth | 1,0-1,5 | 60-70 | Sea Water | No cleaner required
385 | ISOPAR M | Method 1 | Cleaning to Water White and High Purity Standard (Recipe is for 1000 m³ tank) | 3 | Rinse | 20 Min | ambient | Fresh Water
385 | ISOPAR M | Method 1 | Cleaning to Water White and High Purity Standard (Recipe is for 1000 m³ tank) | 4 | Vent/Mop/Dry
386 | ISOPENTENE | Method 1 | Cleaning to Water White and High Purity Standard (Recipe is for 1000 m³ tank) | 1 | Butterworth | 1,5-2,0 | ambient | Sea Water | No cleaner required | Eliminate all ignition sources.
386 | ISOPENTENE | Method 1 | Cleaning to Water White and High Purity Standard (Recipe is for 1000 m³ tank) | 2 | Rinse | 20 Min | ambient | Fresh Water |  | Product residues will be removed by evaporation
386 | ISOPENTENE | Method 1 | Cleaning to Water White and High Purity Standard (Recipe is for 1000 m³ tank) | 3 | Vent/Mop/Dry
387 | ISOPHORONE | Method 1 | Cleaning to Water White and High Purity Standard (Recipe is for 1000 m³ tank) | 1 | Butterworth | 0,5-1,0 | ambient | Sea Water
387 | ISOPHORONE | Method 1 | Cleaning to Water White and High Purity Standard (Recipe is for 1000 m³ tank) | 2 | Butterworth | 1,0-1,5 | 50-60 | Sea Water | No cleaner required
387 | ISOPHORONE | Method 1 | Cleaning to Water White and High Purity Standard (Recipe is for 1000 m³ tank) | 3 | Rinse | 20 Min | ambient | Fresh Water
387 | ISOPHORONE | Method 1 | Cleaning to Water White and High Purity Standard (Recipe is for 1000 m³ tank) | 4 | Vent/Mop/Dry
388 | ISOPHORONEDIAMINE | Method 1 | Cleaning to Water White and High Purity Standard (Recipe is for 1000 m³ tank) | 1 | Butterworth | 0,5-1,0 | 30 | Sea Water or Fresh Water |  | Temperature because of melting point. Pre-clean preferably at least 20 minutes with ambient fresh water because with sea water formation of white deposits on tank walls possible. Product is completely soluble in water.
388 | ISOPHORONEDIAMINE | Method 1 | Cleaning to Water White and High Purity Standard (Recipe is for 1000 m³ tank) | 2 | Butterworth | 1,0 | 50-60 | Sea Water | No cleaner required
388 | ISOPHORONEDIAMINE | Method 1 | Cleaning to Water White and High Purity Standard (Recipe is for 1000 m³ tank) | 3 | Rinse | 20 Min | ambient | Fresh Water
388 | ISOPHORONEDIAMINE | Method 1 | Cleaning to Water White and High Purity Standard (Recipe is for 1000 m³ tank) | 4 | Vent/Mop/Dry
389 | ISOPHORONEDIISOCYANATE | Method 1 | Cleaning to Water White and High Purity Standard (Recipe is for 1000 m³ tank) | 1 | Recirculation | 1,0-1,5 | ambient | MEC/MCB | (MCB) Monochlorobenzene or (MEC) Methylene Chlorid | After discharge and stripping fill 5 -10 cubic of MEC or MCB into the tank and butterworth by recirculation. All lines and used equipment must be absolutely dry. Afterwards pump the slop ashore
389 | ISOPHORONEDIISOCYANATE | Method 1 | Cleaning to Water White and High Purity Standard (Recipe is for 1000 m³ tank) | 2 | Recirculation | 1,0-1,5 | ambient | MEC/MCB | (MCB) Monochlorobenzene or (MEC) Methylene Chlorid | Repeat step 1 with a new batch of MEC or MCB. The recirculation cleaning should be done in such a way that all lines (including dead ends) will be flushed propperly. Afterwards pump the slop ashore.
389 | ISOPHORONEDIISOCYANATE | Method 1 | Cleaning to Water White and High Purity Standard (Recipe is for 1000 m³ tank) | 3 | Butterworth | 1,0-1,5 | ambient | Sea Water
389 | ISOPHORONEDIISOCYANATE | Method 1 | Cleaning to Water White and High Purity Standard (Recipe is for 1000 m³ tank) | 4 | Rinse | 20 Min | ambient | Fresh Water
389 | ISOPHORONEDIISOCYANATE | Method 1 | Cleaning to Water White and High Purity Standard (Recipe is for 1000 m³ tank) | 5 | Vent/Mop/Dry
389 | ISOPHORONEDIISOCYANATE | Method 1 | Cleaning to Water White and High Purity Standard (Recipe is for 1000 m³ tank) | 3-ISOCYANATOMETHYL-3,5,5-TRIMETHYLCYCLOHEXYLISOCYANATE, | ISOPHORONEDIAMINEDIISOCYANATE, 4098-71-9 Description: Colorless due to warming vigorously at or prolonged contact |  |  | 3-ISOCYANATOMETHYL-3,5,5-TRIMETHYLCYCLOHEXYLISOCYANATE, 5-ISOCYANATO-1-(ISOCYANATOMETHYL)-1,3,3-TRIMETHYLCYCLOHEXANE, MW: with a pungent of strong bases if swallowed. The Dutch | 222,3 USCG Group 12 ISOCYANATES odour. Flammable only at higher and metal compounds. Reacts slowly substance irritates the eyes, the TLV is 0.005 ppm! Mandatory Prewash! | 5-ISOCYANATO-1- IPDI, ISOPHORONE temperatures.The substance may with water at room skin and the respiratory tract.
389 | ISOPHORONEDIISOCYANATE | Method 1 | Cleaning to Water White and High Purity Standard (Recipe is for 1000 m³ tank) | 1 | Recirculation | 1,0-1,5 | ambient | MEC/MCB | (MCB) Monochlorobenzene or (MEC) Methylene Chlorid | After discharge and stripping fill 5 -10 cubic of MEC or MCB into the tank and butterworth by recirculation. All lines and used equipment must be absolutely dry. Afterwards pump the slop ashore
389 | ISOPHORONEDIISOCYANATE | Method 1 | Cleaning to Water White and High Purity Standard (Recipe is for 1000 m³ tank) | 2 | Recirculation | 1,0-1,5 | ambient | MEC/MCB | (MCB) Monochlorobenzene or (MEC) Methylene Chlorid | Repeat step 1 with a new batch of MEC or MCB. The recirculation cleaning should be done in such a way that all lines (including dead ends) will be flushed propperly. Afterwards pump the slop ashore.
389 | ISOPHORONEDIISOCYANATE | Method 1 | Cleaning to Water White and High Purity Standard (Recipe is for 1000 m³ tank) | 3 | Butterworth | 1,0-1,5 | ambient | Sea Water
389 | ISOPHORONEDIISOCYANATE | Method 1 | Cleaning to Water White and High Purity Standard (Recipe is for 1000 m³ tank) | 4 | Rinse | 20 Min | ambient | Fresh Water
389 | ISOPHORONEDIISOCYANATE | Method 1 | Cleaning to Water White and High Purity Standard (Recipe is for 1000 m³ tank) | 5 | Vent/Mop/Dry
390 | ISOPRENE | Method 1 | Cleaning to Water White Standard (Recipe is for 1000 m³ tank) | 1 | Butterworth | 1,0-1,5 | ambient | Sea Water |  | Eliminate all ignition sources.
390 | ISOPRENE | Method 1 | Cleaning to Water White Standard (Recipe is for 1000 m³ tank) | 2 | Butterworth | 1,0 | 60-70 | Sea Water | No cleaner required
390 | ISOPRENE | Method 1 | Cleaning to Water White Standard (Recipe is for 1000 m³ tank) | 3 | Rinse | 20 Min | ambient | Fresh Water
390 | ISOPRENE | Method 1 | Cleaning to Water White Standard (Recipe is for 1000 m³ tank) | 4 | Vent/Mop/Dry |  |  |  |  | For removal of TBC inhibitor residues (if applicable) use a solution of 2,5% KT-Solve in fresh water and butterworth the tank by re-circulation with a temperature of 60 deg.C
390 | ISOPRENE | Method 2 | Cleaning to High Purity Standard (Recipe is for 1000 m³ tank) | 1 | Butterworth | 1,0-1,5 | ambient | Sea Water |  | Eliminate all ignition sources.
390 | ISOPRENE | Method 2 | Cleaning to High Purity Standard (Recipe is for 1000 m³ tank) | 2 | Injection | 1,0 | 60-70 | Sea Water | 0,2% CTC-Cleaner-VLC | Inject the cleaner during cleaning into BW-Sytem
390 | ISOPRENE | Method 2 | Cleaning to High Purity Standard (Recipe is for 1000 m³ tank) | 3 | Rinse | 20 Min | ambient | Fresh Water
390 | ISOPRENE | Method 2 | Cleaning to High Purity Standard (Recipe is for 1000 m³ tank) | 4 | Vent/Mop/Dry
391 | ISOPROPANOL | Method 1 | Cleaning to Water White and High Purity Standard (Recipe is for 1000 m³ tank) | 1 | Butterworth | 0,5-1,0 | ambient | Sea Water | No cleaner required | Eliminate all ignition sources. Product is completely water soluble
391 | ISOPROPANOL | Method 1 | Cleaning to Water White and High Purity Standard (Recipe is for 1000 m³ tank) | 2 | Rinse | 20 Min | ambient | Fresh Water
391 | ISOPROPANOL | Method 1 | Cleaning to Water White and High Purity Standard (Recipe is for 1000 m³ tank) | 3 | Vent/Mop/Dry
392 | ISOPROPANOLAMINE | Method 1 | Cleaning to Water White and High Purity Standard (Recipe is for 1000 m³ tank) | 1 | Butterworth | 0,5-1,0 | 50 | Fresh Water |  | Use preferably fresh water for pre- cleaning
392 | ISOPROPANOLAMINE | Method 1 | Cleaning to Water White and High Purity Standard (Recipe is for 1000 m³ tank) | 2 | Butterworth | 1,0-1,5 | 50 | Sea Water | No cleaner required | Product is completely soluble in water
392 | ISOPROPANOLAMINE | Method 1 | Cleaning to Water White and High Purity Standard (Recipe is for 1000 m³ tank) | 3 | Rinse | 20 Min | ambient | Fresh Water
392 | ISOPROPANOLAMINE | Method 1 | Cleaning to Water White and High Purity Standard (Recipe is for 1000 m³ tank) | 4 | Vent/Mop/Dry
393 | ISOPROPYL ETHER | Method 1 | Cleaning to Water White and High Purity Standard (Recipe is for 1000 m³ tank) | 1 | Butterworth | 0,5-1,0 | ambient | Sea Water |  | Eliminate all ignition sources
393 | ISOPROPYL ETHER | Method 1 | Cleaning to Water White and High Purity Standard (Recipe is for 1000 m³ tank) | 2 | Butterworth | 1,0 | 50 | Sea Water | No cleaner required
393 | ISOPROPYL ETHER | Method 1 | Cleaning to Water White and High Purity Standard (Recipe is for 1000 m³ tank) | 3 | Rinse | 20 Min | ambient | Fresh Water
393 | ISOPROPYL ETHER | Method 1 | Cleaning to Water White and High Purity Standard (Recipe is for 1000 m³ tank) | 4 | Vent/Mop/Dry
394 | ISOPROPYLACETATE | Method 1 | Cleaning to Water White and High Purity Standard (Recipe is for 1000 m³ tank) | 1 | Butterworth | 0,5-1,0 | ambient | Sea Water |  | Eliminate all ignition sources.
394 | ISOPROPYLACETATE | Method 1 | Cleaning to Water White and High Purity Standard (Recipe is for 1000 m³ tank) | 2 | Butterworth | 0,5-1,0 | moderate | Sea Water | No cleaner required | Solubility of the product in water is 2,9%
394 | ISOPROPYLACETATE | Method 1 | Cleaning to Water White and High Purity Standard (Recipe is for 1000 m³ tank) | 3 | Rinse | 20 Min | ambient | Fresh Water
394 | ISOPROPYLACETATE | Method 1 | Cleaning to Water White and High Purity Standard (Recipe is for 1000 m³ tank) | 4 | Vent/Mop/Dry
395 | ISOPROPYLAMINE | Method 1 | Cleaning to Water White and High Purity Standard (Recipe is for 1000 m³ tank) | 1 | Butterworth | 1,0-1,5 | ambient | Sea Water or Fresh Water | No cleaner required | Ambient temperature due to flammability. Eliminate all ignition sources. Pre-clean preferably at least 20 minutes with ambient fresh water because with sea water formation of white deposits on tank walls possible. Product is completely soluble in water
395 | ISOPROPYLAMINE | Method 1 | Cleaning to Water White and High Purity Standard (Recipe is for 1000 m³ tank) | 2 | Rinse | 20 Min | ambient | Fresh Water
395 | ISOPROPYLAMINE | Method 1 | Cleaning to Water White and High Purity Standard (Recipe is for 1000 m³ tank) | 3 | Vent/Mop/Dry
396 | ISOPROPYLAMINE (70% OR LESS) SOLUTION | Method 1 | Cleaning to Water White and High Purity Standard (Recipe is for 1000 m³ tank) | 1 | Butterworth | 1,0-1,5 | ambient | Sea Water or Fresh Water | No cleaner required | Ambient temperature due to flammability. Eliminate all ignition sources. Pre-clean preferably at least 20 minutes with ambient fresh water because with sea water formation of white deposits on tank walls possible. Product is completely soluble in water
396 | ISOPROPYLAMINE (70% OR LESS) SOLUTION | Method 1 | Cleaning to Water White and High Purity Standard (Recipe is for 1000 m³ tank) | 2 | Rinse | 20 Min | ambient | Fresh Water
396 | ISOPROPYLAMINE (70% OR LESS) SOLUTION | Method 1 | Cleaning to Water White and High Purity Standard (Recipe is for 1000 m³ tank) | 3 | Vent/Mop/Dry
397 | ISOPROPYLCYCLOHEXANE | Method 1 | Cleaning to Water White and High Purity Standard (Recipe is for 1000 m³ tank) | 1 | Butterworth | 0,5-1,0 | ambient | Sea Water |  | Ambient temperature due to flammability
397 | ISOPROPYLCYCLOHEXANE | Method 1 | Cleaning to Water White and High Purity Standard (Recipe is for 1000 m³ tank) | 2 | Butterworth | 1,0-1,5 | hot | Sea Water | No cleaner required
397 | ISOPROPYLCYCLOHEXANE | Method 1 | Cleaning to Water White and High Purity Standard (Recipe is for 1000 m³ tank) | 3 | Rinse | 20 Min | ambient | Fresh Water
397 | ISOPROPYLCYCLOHEXANE | Method 1 | Cleaning to Water White and High Purity Standard (Recipe is for 1000 m³ tank) | 4 | Vent/Mop/Dry
398 | ISOVALERALDEHYDE | Method 1 | Cleaning to Water White Standard (Recipe is for 1000 m³ tank) | 1 | Butterworth | 1,0-1,5 | ambient | Sea Water |  | Eliminate all ignition sources
398 | ISOVALERALDEHYDE | Method 1 | Cleaning to Water White Standard (Recipe is for 1000 m³ tank) | 2 | Butterworth | 1,0-1,5 | hot | Sea Water | No cleaner required | Solubility of the product in water is 1,4%
398 | ISOVALERALDEHYDE | Method 1 | Cleaning to Water White Standard (Recipe is for 1000 m³ tank) | 3 | Rinse | 20 Min | ambient | Fresh Water
398 | ISOVALERALDEHYDE | Method 1 | Cleaning to Water White Standard (Recipe is for 1000 m³ tank) | 4 | Vent/Mop/Dry
398 | ISOVALERALDEHYDE | Method 2 | Cleaning to High Purity Standard (Recipe is for 1000 m³ tank) | 1 | Butterworth | 1,0-1,5 | ambient | Sea Water |  | Eliminate all ignition sources
398 | ISOVALERALDEHYDE | Method 2 | Cleaning to High Purity Standard (Recipe is for 1000 m³ tank) | 2 | Injection | 1,0-1,5 | 60-70 | Sea Water | 0,2% CTC-Cleaner-VLC | Inject the cleaner during cleaning into BW-Sytem
398 | ISOVALERALDEHYDE | Method 2 | Cleaning to High Purity Standard (Recipe is for 1000 m³ tank) | 3 | Rinse | 20 Min | ambient | Fresh Water
398 | ISOVALERALDEHYDE | Method 2 | Cleaning to High Purity Standard (Recipe is for 1000 m³ tank) | 4 | Vent/Mop/Dry
398 | ISOVALERALDEHYDE | Method 3 | Cleaning to High Purity Standard (Recipe is for 1000 m³ tank) | 1 | Butterworth | 1,0-1,5 | ambient | Sea Water |  | Eliminate all ignition sources
398 | ISOVALERALDEHYDE | Method 3 | Cleaning to High Purity Standard (Recipe is for 1000 m³ tank) | 2 | Butterworth | 1,0-1,5 | hot | Sea Water
398 | ISOVALERALDEHYDE | Method 3 | Cleaning to High Purity Standard (Recipe is for 1000 m³ tank) | 3 | Recirculation | 1,0 | 60-70 | Sea Water or Fresh Water | 0,2-0,4% CTC-Cleaner-VLC
398 | ISOVALERALDEHYDE | Method 3 | Cleaning to High Purity Standard (Recipe is for 1000 m³ tank) | 4 | Rinse | 20 Min | ambient | Fresh Water
398 | ISOVALERALDEHYDE | Method 3 | Cleaning to High Purity Standard (Recipe is for 1000 m³ tank) | 5 | Vent/Mop/Dry
399 | JET FUEL B | Method 1 | Cleaning to Water White Standard (Recipe is for 1000 m³ tank) | 1 | Butterworth | 1,0-1,5 | ambient | Sea Water |  | Eliminate all ignition sources
399 | JET FUEL B | Method 1 | Cleaning to Water White Standard (Recipe is for 1000 m³ tank) | 2 | Butterworth | 1,0-1,5 | hot | Sea Water | No cleaner required
399 | JET FUEL B | Method 1 | Cleaning to Water White Standard (Recipe is for 1000 m³ tank) | 3 | Rinse | 20 Min | ambient | Fresh Water
399 | JET FUEL B | Method 1 | Cleaning to Water White Standard (Recipe is for 1000 m³ tank) | 4 | Vent/Mop/Dry
399 | JET FUEL B | Method 2 | Cleaning to High Purity Standard (Recipe is for 1000 m³ tank) | 1 | Butterworth | 1,0-1,5 | ambient | Sea Water |  | Eliminate all ignition sources
399 | JET FUEL B | Method 2 | Cleaning to High Purity Standard (Recipe is for 1000 m³ tank) | 2 | Injection | 1,0-1,5 | 60-70 | Sea Water | 0,2 % CTC-Cleaner-VLC | Inject the cleaner during cleaning into BW-Sytem
399 | JET FUEL B | Method 2 | Cleaning to High Purity Standard (Recipe is for 1000 m³ tank) | 3 | Rinse | 20 Min | ambient | Fresh Water
399 | JET FUEL B | Method 2 | Cleaning to High Purity Standard (Recipe is for 1000 m³ tank) | 4 | Vent/Mop/Dry
399 | JET FUEL B | Method 3 | Cleaning to High Purity Standard (Recipe is for 1000 m³ tank) | 1 | Butterworth | 1,0-1,5 | ambient | Sea Water |  | Eliminate all ignition sources
399 | JET FUEL B | Method 3 | Cleaning to High Purity Standard (Recipe is for 1000 m³ tank) | 2 | Butterworth | 1,0 | hot | Sea Water
399 | JET FUEL B | Method 3 | Cleaning to High Purity Standard (Recipe is for 1000 m³ tank) | 3 | Recirculation | 1,0-1,5 | 60-70 | Sea Water or Fresh Water | 0,2-0,4% CTC-Cleaner-VLC
399 | JET FUEL B | Method 3 | Cleaning to High Purity Standard (Recipe is for 1000 m³ tank) | 4 | Rinse | 20 Min | ambient | Fresh Water
399 | JET FUEL B | Method 3 | Cleaning to High Purity Standard (Recipe is for 1000 m³ tank) | 5 | Vent/Mop/Dry
400 | KAOLIN SLURRY | Method 1 | Cleaning to Water White and High Purity Standard (Recipe is for 1000 m³ tank) | 1 | Rinse | 30 Min | ambient | Fresh Water |  | Product will dry on tank walls therefore flush the tank immediately down after discharge. Use as many machines as possible. Use plenty of water.
400 | KAOLIN SLURRY | Method 1 | Cleaning to Water White and High Purity Standard (Recipe is for 1000 m³ tank) | 2 | Butterworth | 1,5-2,0 | ambient | Fresh Water | No cleaner required | Do not use seawater because it will formate white residues. Handhose tank with fresh water if required. Aluminium silicate is not acid soluble. High pressure cleaning might be necessary.
400 | KAOLIN SLURRY | Method 1 | Cleaning to Water White and High Purity Standard (Recipe is for 1000 m³ tank) | 3 | Vent/Mop/Dry
401 | KEROSENE | Method 1 | Cleaning to Water White Standard (Recipe is for 1000 m³ tank) | 1 | Butterworth | 1,0-1,5 | ambient | Sea Water |  | Ambient temperature due to flammability
401 | KEROSENE | Method 1 | Cleaning to Water White Standard (Recipe is for 1000 m³ tank) | 2 | Butterworth | 1,0-1,5 | 60-70 | Sea Water | No cleaner required
401 | KEROSENE | Method 1 | Cleaning to Water White Standard (Recipe is for 1000 m³ tank) | 3 | Rinse | 20 Min | ambient | Fresh Water
401 | KEROSENE | Method 1 | Cleaning to Water White Standard (Recipe is for 1000 m³ tank) | 4 | Vent/Mop/Dry
401 | KEROSENE | Method 2 | Cleaning to High Purity Standard (Recipe is for 1000 m³ tank) | 1 | Butterworth | 1,0-1,5 | ambient | Sea Water |  | Ambient temperature due to flammability
401 | KEROSENE | Method 2 | Cleaning to High Purity Standard (Recipe is for 1000 m³ tank) | 2 | Injection | 1,0-1,5 | 60-70 | Sea Water | 0,2 % CTC-Cleaner-VLC | Inject the cleaner during cleaning into BW-Sytem
401 | KEROSENE | Method 2 | Cleaning to High Purity Standard (Recipe is for 1000 m³ tank) | 3 | Rinse | 20 Min | ambient | Fresh Water
401 | KEROSENE | Method 2 | Cleaning to High Purity Standard (Recipe is for 1000 m³ tank) | 4 | Vent/Mop/Dry
401 | KEROSENE | Method 3 | Cleaning to High Purity Standard (Recipe is for 1000 m³ tank) | 1 | Butterworth | 0,5-1,0 | ambient | Sea Water |  | Ambient temperature due to flammability
401 | KEROSENE | Method 3 | Cleaning to High Purity Standard (Recipe is for 1000 m³ tank) | 2 | Butterworth | 1,0-1,5 | hot | Sea Water
401 | KEROSENE | Method 3 | Cleaning to High Purity Standard (Recipe is for 1000 m³ tank) | 3 | Recirculation | 1,0-1,5 | 60-70 | Sea Water or Fresh Water | 0,2-0,4% CTC-Cleaner-VLC
401 | KEROSENE | Method 3 | Cleaning to High Purity Standard (Recipe is for 1000 m³ tank) | 4 | Rinse | 20 Min | ambient | Fresh Water
401 | KEROSENE | Method 3 | Cleaning to High Purity Standard (Recipe is for 1000 m³ tank) | 5 | Vent/Mop/Dry
402 | LACTICACID | Method 1 | Cleaning to Water White and High Purity Standard (Recipe is for 1000 m³ tank) | 1 | Butterworth | 1,0-1,5 | 50 | Sea Water | No cleaner required | Warm due to melting point. Completely water soluble
402 | LACTICACID | Method 1 | Cleaning to Water White and High Purity Standard (Recipe is for 1000 m³ tank) | 2 | Rinse | 20 Min | ambient | Fresh Water
402 | LACTICACID | Method 1 | Cleaning to Water White and High Purity Standard (Recipe is for 1000 m³ tank) | 3 | Vent/Mop/Dry
403 | LACTONITRILE SOLUTION (80% OR LESS) | Method 1 | Cleaning to Water White and High Purity Standard (Recipe is for 1000 m³ tank) | 1 | Butterworth | 1,0-1,5 | ambient | Sea Water
403 | LACTONITRILE SOLUTION (80% OR LESS) | Method 1 | Cleaning to Water White and High Purity Standard (Recipe is for 1000 m³ tank) | 2 | Butterworth | 1,0 | 50 | Sea Water | No cleaner required | Product is completely soluble in water
403 | LACTONITRILE SOLUTION (80% OR LESS) | Method 1 | Cleaning to Water White and High Purity Standard (Recipe is for 1000 m³ tank) | 3 | Rinse | 20 Min | ambient | Fresh Water
403 | LACTONITRILE SOLUTION (80% OR LESS) | Method 1 | Cleaning to Water White and High Purity Standard (Recipe is for 1000 m³ tank) | 4 | Vent/Mop/Dry
404 | LARD | Method 1 | Cleaning to Water White and High Purity Standard (Recipe is for 1000 m³ tank) | 1 | Butterworth | 1,5-2,0 | 50 | Sea Water |  | Non drying oil, but do not pre-clean with temperature exceeding 50 C to avoid formation of white residues.
404 | LARD | Method 1 | Cleaning to Water White and High Purity Standard (Recipe is for 1000 m³ tank) | 2 | Butterworth | 1,0-1,5 | hot | Sea Water
404 | LARD | Method 1 | Cleaning to Water White and High Purity Standard (Recipe is for 1000 m³ tank) | 3 | Rinse | 10 Min | ambient | Fresh Water |  | Remove sea water residues (Hardness compounds)
404 | LARD | Method 1 | Cleaning to Water White and High Purity Standard (Recipe is for 1000 m³ tank) | 4 | Recirculation | 1,0-1,5 | 60-70 | Fresh Water | 0,2-0,4% CTC-Cleaner-VLC
404 | LARD | Method 1 | Cleaning to Water White and High Purity Standard (Recipe is for 1000 m³ tank) | 5 | Rinse | 20 Min | ambient | Fresh Water
404 | LARD | Method 1 | Cleaning to Water White and High Purity Standard (Recipe is for 1000 m³ tank) | 6 | Vent/Mop/Dry
404 | LARD | Method 2 | Cleaning to Water White and High Purity Standard (Recipe is for 1000 m³ tank) | 1 | Butterworth | 1,5-2,0 | 50 | Sea Water |  | Non drying oil, but do not pre-clean with temperature exceeding 50 C to avoid formation of white residues.
404 | LARD | Method 2 | Cleaning to Water White and High Purity Standard (Recipe is for 1000 m³ tank) | 2 | Butterworth | 1,0-1,5 | hot | Sea Water
404 | LARD | Method 2 | Cleaning to Water White and High Purity Standard (Recipe is for 1000 m³ tank) | 3 | Rinse | 10 Min | ambient | Fresh Water |  | Remove sea water residues (Hardness compounds)
404 | LARD | Method 2 | Cleaning to Water White and High Purity Standard (Recipe is for 1000 m³ tank) | 4 | Recirculation | 1,0-1,5 | 60-70 | Fresh Water | 0,2-0,4% CTC-Cleaner-VLC plus 5% P3 Grato 50 Marine | Stainless steel or alkali resistant coating only. For Zinc Coating use 2% P3 Grato 14 and 0,2-0,4% CTC- Cleaner-VLC
404 | LARD | Method 2 | Cleaning to Water White and High Purity Standard (Recipe is for 1000 m³ tank) | 6 | Rinse | 30 Min | ambient | Fresh Water
404 | LARD | Method 2 | Cleaning to Water White and High Purity Standard (Recipe is for 1000 m³ tank) | 7 | Vent/Mop/Dry
405 | LATEX | Method 1 | Cleaning to High Purity Standard (Recipe is for 1000 m³ tank) | 1 | Injection | 1,0-1,5 | ambient | Fresh Water | 0,4 % CTC-Cleaner-VLC | Directly after discharge wash the tank immediately at least 1,5 hours down with cold freshwater and inject continuously the CTC-Cleaner-VLC into the BW-Sytem. Leave the waste water inside the tank and keep the tank closed (discharge the slop at sea).
405 | LATEX | Method 1 | Cleaning to High Purity Standard (Recipe is for 1000 m³ tank) | 2 | Injection | 1,5-2,0 | ambient | Sea Water | 0,2-0,4% CTC-Cleaner-VLC | Inject the cleaner during cleaning into BW-Sytem
405 | LATEX | Method 1 | Cleaning to High Purity Standard (Recipe is for 1000 m³ tank) | 3 | Rinse | 20 Min | ambient | Fresh Water
405 | LATEX | Method 1 | Cleaning to High Purity Standard (Recipe is for 1000 m³ tank) | 4 | Vent/Mop/Dry |  |  |  |  | Some minor Latex residues (if applicable) at pumps, ladders and heating coils should be removed manually.
406 | Latex: Carboxylated styrene-Butadiene copolymer; Styrene- | Method 1 | Cleaning to High Purity Standard (Recipe is for 1000 m³ tank) | 1 | Injection | 1,0-1,5 | ambient | Fresh Water | 0,4 % CTC-Cleaner-VLC | Directly after discharge wash the tank immediately at least 1,5 hours down with cold freshwater and inject continuously the CTC-Cleaner-VLC into the BW-Sytem. Leave the waste water inside the tank and keep the tank closed (discharge the slop at sea).
406 | Latex: Carboxylated styrene-Butadiene copolymer; Styrene- | Method 1 | Cleaning to High Purity Standard (Recipe is for 1000 m³ tank) | 2 | Injection | 1,5-2,0 | ambient | Sea Water | 0,2-0,4% CTC-Cleaner-VLC | Inject the cleaner during cleaning into BW-Sytem
406 | Latex: Carboxylated styrene-Butadiene copolymer; Styrene- | Method 1 | Cleaning to High Purity Standard (Recipe is for 1000 m³ tank) | 3 | Rinse | 20 Min | ambient | Fresh Water
406 | Latex: Carboxylated styrene-Butadiene copolymer; Styrene- | Method 1 | Cleaning to High Purity Standard (Recipe is for 1000 m³ tank) | 4 | Vent/Mop/Dry |  |  |  |  | Some minor Latex residues (if applicable) at pumps, ladders and heating coils should be removed manually.
407 | Lauric acid | Method 1 | Cleaning to Water White and High Purity Standard (Recipe is for 1000 m³ tank) | 1 | Butterworth | 2,0-2,5 | 60-70 | Sea Water |  | To avoid white sticky residues pre- wash preferably with fresh water of a low water hardness. Keep initial temperature 20 deg. C above melting point
407 | Lauric acid | Method 1 | Cleaning to Water White and High Purity Standard (Recipe is for 1000 m³ tank) | 2 | Rinse | 10 Min | ambient | Fresh Water |  | Remove sea water residues (Hardness compounds)
407 | Lauric acid | Method 1 | Cleaning to Water White and High Purity Standard (Recipe is for 1000 m³ tank) | 3 | Recirculation | 1,0-1,5 | 60-70 | Fresh Water | 0,2-0,4% CTC-Cleaner-VLC plus 2 -5% P3 Grato 50 Marine | Stainless steel or alkali resistant coating only
407 | Lauric acid | Method 1 | Cleaning to Water White and High Purity Standard (Recipe is for 1000 m³ tank) | 4 | Rinse | 30 Min | ambient | Fresh Water
407 | Lauric acid | Method 1 | Cleaning to Water White and High Purity Standard (Recipe is for 1000 m³ tank) | 5 | Vent/Mop/Dry |  |  |  |  | If white powdery residues present (reaction with water hardness compounds) butterworth the tank by re- circulation with a solution of 2-5% T1166 and 0,2-0,4% CTC-Cleaner-VLC
408 | Lecithin | Method 1 | Cleaning to Water White and High Purity Standard (Recipe is for 1000 m³ tank) | 1 | Butterworth | 0,5-1,0 | moderate | Sea Water
408 | Lecithin | Method 1 | Cleaning to Water White and High Purity Standard (Recipe is for 1000 m³ tank) | 2 | Butterworth | 1,0-1,5 | hot | Sea Water
408 | Lecithin | Method 1 | Cleaning to Water White and High Purity Standard (Recipe is for 1000 m³ tank) | 3 | Recirculation | 1,0-1,5 | 60-70 | Fresh Water | 0,2-0,4% CTC-Cleaner-VLC plus 2 -5% P3 Grato 50 Marine | stainless steel or alkali resistant coating only. For Zinc coating use 2% P3 Grato 14 Marine and 0,2-0,4% CTC- Cleaner-VLC
409 | Ligninsulphonic acid, sodium salt solution | Method 1 | Cleaning to Water White and High Purity Standard (Recipe is for 1000 m³ tank) | 1 | Butterworth | 0,5-1,0 | ambient | Sea Water |  | Flush the tank down with fresh water Immediately after discharge.
409 | Ligninsulphonic acid, sodium salt solution | Method 1 | Cleaning to Water White and High Purity Standard (Recipe is for 1000 m³ tank) | 2 | Butterworth | 1,0-1,5 | hot | Sea Water
409 | Ligninsulphonic acid, sodium salt solution | Method 1 | Cleaning to Water White and High Purity Standard (Recipe is for 1000 m³ tank) | 3 | Recirculation | 1,0-1,5 | 60-70 | Fresh Water | 0,2-0,4% CTC-Cleaner-VLC plus 2 -5% P3 Grato 50 Marine | Stainless steel or alkali resistant coating only
409 | Ligninsulphonic acid, sodium salt solution | Method 1 | Cleaning to Water White and High Purity Standard (Recipe is for 1000 m³ tank) | 4 | Rinse | 45 Min | ambient | Fresh Water
409 | Ligninsulphonic acid, sodium salt solution | Method 1 | Cleaning to Water White and High Purity Standard (Recipe is for 1000 m³ tank) | 5 | Vent/Mop/Dry
410 | LINSEED OIL | Method 1 | Cleaning to Water White and High Purity Standard (Recipe is for 1000 m³ tank) | 1 | Butterworth | 1,5-2,0 | ambient | Sea Water |  | Clean immediately after discharge and avoid adjacent heat. Ambient temperature because drying oil.
410 | LINSEED OIL | Method 1 | Cleaning to Water White and High Purity Standard (Recipe is for 1000 m³ tank) | 2 | Butterworth | 1,0-1,5 | 50-60 | Sea Water
410 | LINSEED OIL | Method 1 | Cleaning to Water White and High Purity Standard (Recipe is for 1000 m³ tank) | 3 | Rinse | 10 Min | ambient | Fresh Water |  | Remove sea water residues (Hardness compounds)
410 | LINSEED OIL | Method 1 | Cleaning to Water White and High Purity Standard (Recipe is for 1000 m³ tank) | 4 | Recirculation | 1,0-1,5 | 60-70 | Fresh Water | 0,2-0,4% CTC-Cleaner-VLC
410 | LINSEED OIL | Method 1 | Cleaning to Water White and High Purity Standard (Recipe is for 1000 m³ tank) | 5 | Rinse | 20 Min | ambient | Fresh Water
410 | LINSEED OIL | Method 1 | Cleaning to Water White and High Purity Standard (Recipe is for 1000 m³ tank) | 6 | Vent/Mop/Dry
410 | LINSEED OIL | Method 2 | Cleaning to Water White and High Purity Standard (if dried residues present) | 1 | Butterworth | 1,5-2,0 | ambient | Sea Water |  | Clean immediately after discharge and avoid adjacent heat. Ambient temperature because drying oil.
410 | LINSEED OIL | Method 2 | Cleaning to Water White and High Purity Standard (if dried residues present) | 2 | Butterworth | 1,0-1,5 | 50-60 | Sea Water
410 | LINSEED OIL | Method 2 | Cleaning to Water White and High Purity Standard (if dried residues present) | 3 | Rinse | 10 Min | ambient | Fresh Water |  | Remove sea water residues (Hardness compounds)
410 | LINSEED OIL | Method 2 | Cleaning to Water White and High Purity Standard (if dried residues present) | 4 | Recirculation | 1,0-1,5 | 60-70 | Fresh Water | 0,2-0,4% CTC-Cleaner-VLC plus 5% P3 Grato 50 Marine | Stainless steel or alkali resistant coating only
410 | LINSEED OIL | Method 2 | Cleaning to Water White and High Purity Standard (if dried residues present) | 5 | Rinse | 30 Min | ambient | Fresh Water
410 | LINSEED OIL | Method 2 | Cleaning to Water White and High Purity Standard (if dried residues present) | 6 | Vent/Mop/Dry
411 | L-Lysine solution (60% or less) | Method 1 | Cleaning to Water White and High Purity Standard (Recipe is for 1000 m³ tank) | 1 | Butterworth | 1,0-1,5 | 50-60 | Sea Water
411 | L-Lysine solution (60% or less) | Method 1 | Cleaning to Water White and High Purity Standard (Recipe is for 1000 m³ tank) | 2 | Butterworth | 1,0-1,5 | hot | Sea Water | No cleaner required | Product is completely soluble in water
411 | L-Lysine solution (60% or less) | Method 1 | Cleaning to Water White and High Purity Standard (Recipe is for 1000 m³ tank) | 3 | Rinse | 20 Min | ambient | Fresh Water
411 | L-Lysine solution (60% or less) | Method 1 | Cleaning to Water White and High Purity Standard (Recipe is for 1000 m³ tank) | 4 | Vent/Mop/Dry
412 | Long chain alkaryl sulfonic acid (C16-C60) | Method 1 | Cleaning to Water White and High Purity Standard (Recipe is for 1000 m³ tank) | 1 | Recirculation | 1,0-1,5 | 50-70 | Baseoil/Gasoil |  | Clean the tank by recirculatuion with a sufficient amount of Baseoil/Spindle Oil or Gasoil. If Gasoil is used the tank should be inerted. To avoid the use of an Annex 1 product use Exxsol D80 (Marpol Annex 2).
412 | Long chain alkaryl sulfonic acid (C16-C60) | Method 1 | Cleaning to Water White and High Purity Standard (Recipe is for 1000 m³ tank) | 2 | Butterworth | 1,5-2,0 | moderate | Sea Water
412 | Long chain alkaryl sulfonic acid (C16-C60) | Method 1 | Cleaning to Water White and High Purity Standard (Recipe is for 1000 m³ tank) | 3 | Recirculation | 1,0-1,5 | 60-70 | Fresh Water | 0,2-0,4% CTC-Cleaner-VLC | Instead of recirculation cleaning the CTC-Cleaner-VLC can be as well injected into the butterworth line (injection method).
412 | Long chain alkaryl sulfonic acid (C16-C60) | Method 1 | Cleaning to Water White and High Purity Standard (Recipe is for 1000 m³ tank) | 4 | Rinse | 20 Min | ambient | Fresh Water
412 | Long chain alkaryl sulfonic acid (C16-C60) | Method 1 | Cleaning to Water White and High Purity Standard (Recipe is for 1000 m³ tank) | 5 | Vent/Mop/Dry
412 | Long chain alkaryl sulfonic acid (C16-C60) | Method 3 | Cleaning to Water White and High Purity Standard (Recipe is for 1000 m³ tank) | 1 | Butterworth | 2,0 | moderate | Sea Water |  | Depending on the viscosity pre-clean the tank with water of a warm to moderate temperature.
412 | Long chain alkaryl sulfonic acid (C16-C60) | Method 3 | Cleaning to Water White and High Purity Standard (Recipe is for 1000 m³ tank) | 2 | Recirculation | 1,0-1,5 | 50-60 | Fresh Water | 5-10% P3 Gratosol | See product information and safety data sheet in the information section.
412 | Long chain alkaryl sulfonic acid (C16-C60) | Method 3 | Cleaning to Water White and High Purity Standard (Recipe is for 1000 m³ tank) | 3 | Butterworth | 1,0 | moderate | Sea Water
412 | Long chain alkaryl sulfonic acid (C16-C60) | Method 3 | Cleaning to Water White and High Purity Standard (Recipe is for 1000 m³ tank) | 4 | Rinse | 20 Min | ambient | Fresh Water
412 | Long chain alkaryl sulfonic acid (C16-C60) | Method 3 | Cleaning to Water White and High Purity Standard (Recipe is for 1000 m³ tank) | 5 | Vent/Mop/Dry
413 | LONG-CHAIN ALKARYL POLYETHER (C11-C20) | Method 1 | Cleaning to Water White and High Purity Standard (Recipe is for 1000 m³ tank) | 1 | Recirculation | 1,0-1,5 | 50-70 | Baseoil/Gasoil |  | Clean the tank by recirculatuion with a sufficient amount of Baseoil/Spindle Oil or Gasoil. If Gasoil is used the tank should be inerted. To avoid the use of an Annex 1 product use Exxsol D80 (Marpol Annex 2).
413 | LONG-CHAIN ALKARYL POLYETHER (C11-C20) | Method 1 | Cleaning to Water White and High Purity Standard (Recipe is for 1000 m³ tank) | 2 | Butterworth | 1,5-2,0 | moderate | Sea Water
413 | LONG-CHAIN ALKARYL POLYETHER (C11-C20) | Method 1 | Cleaning to Water White and High Purity Standard (Recipe is for 1000 m³ tank) | 3 | Recirculation | 1,0-1,5 | 60-70 | Fresh Water | 0,2-0,4% CTC-Cleaner-VLC | Instead of recirculation cleaning the CTC-Cleaner-VLC can be as well injected into the butterworth line (injection method).
413 | LONG-CHAIN ALKARYL POLYETHER (C11-C20) | Method 1 | Cleaning to Water White and High Purity Standard (Recipe is for 1000 m³ tank) | 4 | Rinse | 20 Min | ambient | Fresh Water
413 | LONG-CHAIN ALKARYL POLYETHER (C11-C20) | Method 1 | Cleaning to Water White and High Purity Standard (Recipe is for 1000 m³ tank) | 5 | Vent/Mop/Dry
413 | LONG-CHAIN ALKARYL POLYETHER (C11-C20) | Method 2 | Cleaning to Water White and High Purity Standard (Recipe is for 1000 m³ tank) | 1 | Butterworth | 2,0 | moderate | Sea Water |  | Depending on the viscosity pre-clean the tank with water of a warm to moderate temperature.
413 | LONG-CHAIN ALKARYL POLYETHER (C11-C20) | Method 2 | Cleaning to Water White and High Purity Standard (Recipe is for 1000 m³ tank) | 2 | Recirculation | 1,0-1,5 | 50-60 | Fresh Water | 5-10% P3 Gratosol | See product information and safety data sheet in the information section.
413 | LONG-CHAIN ALKARYL POLYETHER (C11-C20) | Method 2 | Cleaning to Water White and High Purity Standard (Recipe is for 1000 m³ tank) | 3 | Butterworth | 1,0 | moderate | Sea Water
413 | LONG-CHAIN ALKARYL POLYETHER (C11-C20) | Method 2 | Cleaning to Water White and High Purity Standard (Recipe is for 1000 m³ tank) | 4 | Rinse | 20 Min | ambient | Fresh Water
413 | LONG-CHAIN ALKARYL POLYETHER (C11-C20) | Method 2 | Cleaning to Water White and High Purity Standard (Recipe is for 1000 m³ tank) | 5 | Vent/Mop/Dry
414 | Long-chain alkylphenate/Phenol sulphide mixture | Method 1 | Cleaning to Water White and High Purity Standard (Recipe is for 1000 m³ tank) | 1 | Recirculation | 1,0-1,5 | 50-70 | Baseoil/Gasoil |  | Clean the tank by recirculatuion with a sufficient amount of Baseoil/Spindle Oil or Gasoil. If Gasoil is used the tank should be inerted. To avoid the use of an Annex 1 product use Exxsol D80 (Marpol Annex 2).
414 | Long-chain alkylphenate/Phenol sulphide mixture | Method 1 | Cleaning to Water White and High Purity Standard (Recipe is for 1000 m³ tank) | 2 | Butterworth | 1,5-2,0 | moderate | Sea Water
414 | Long-chain alkylphenate/Phenol sulphide mixture | Method 1 | Cleaning to Water White and High Purity Standard (Recipe is for 1000 m³ tank) | 3 | Recirculation | 1,0-1,5 | 60-70 | Fresh Water | 0,2-0,4% CTC-Cleaner-VLC | Instead of recirculation cleaning the CTC-Cleaner-VLC can be as well injected into the butterworth line (injection method).
414 | Long-chain alkylphenate/Phenol sulphide mixture | Method 1 | Cleaning to Water White and High Purity Standard (Recipe is for 1000 m³ tank) | 4 | Rinse | 20 Min | ambient | Fresh Water
414 | Long-chain alkylphenate/Phenol sulphide mixture | Method 1 | Cleaning to Water White and High Purity Standard (Recipe is for 1000 m³ tank) | 5 | Vent/Mop/Dry
414 | Long-chain alkylphenate/Phenol sulphide mixture | Method 2 | Cleaning to Water White and High Purity Standard (Recipe is for 1000 m³ tank) | 1 | Butterworth | 2,0 | moderate | Sea Water |  | Depending on the viscosity pre-clean the tank with water of a warm to moderate temperature.
414 | Long-chain alkylphenate/Phenol sulphide mixture | Method 2 | Cleaning to Water White and High Purity Standard (Recipe is for 1000 m³ tank) | 2 | Recirculation | 1,0-1,5 | 50-60 | Fresh Water | 5-10% P3 Gratosol | See product information and safety data sheet in the information section.
414 | Long-chain alkylphenate/Phenol sulphide mixture | Method 2 | Cleaning to Water White and High Purity Standard (Recipe is for 1000 m³ tank) | 3 | Butterworth | 1,0 | moderate | Sea Water
414 | Long-chain alkylphenate/Phenol sulphide mixture | Method 2 | Cleaning to Water White and High Purity Standard (Recipe is for 1000 m³ tank) | 4 | Rinse | 20 Min | ambient | Fresh Water
414 | Long-chain alkylphenate/Phenol sulphide mixture | Method 2 | Cleaning to Water White and High Purity Standard (Recipe is for 1000 m³ tank) | 5 | Vent/Mop/Dry
415 | LUBRICATINGOIL (PARAFFINIC) | Method 1 | Cleaning to Water White and High Purity Standard (Recipe is for 1000 m³ tank) | 1 | Butterworth | 1,5-2,0 | hot | Sea Water or Fresh Water |  | To slop tank or to shore (pre-cleaning).
415 | LUBRICATINGOIL (PARAFFINIC) | Method 1 | Cleaning to Water White and High Purity Standard (Recipe is for 1000 m³ tank) | 2 | Injection | 1,0-1,5 | 60-80 | Sea Water | 0,2 % CTC-Cleaner-VLC | Inject the cleaner during cleaning into BW-Sytem. Necessary Cleaning time and temperature depends on product viscosity.
415 | LUBRICATINGOIL (PARAFFINIC) | Method 1 | Cleaning to Water White and High Purity Standard (Recipe is for 1000 m³ tank) | 3 | Rinse | 20 Min | hot | Fresh Water
415 | LUBRICATINGOIL (PARAFFINIC) | Method 1 | Cleaning to Water White and High Purity Standard (Recipe is for 1000 m³ tank) | 4 | Vent/Mop/Dry
415 | LUBRICATINGOIL (PARAFFINIC) | Method 2 | Cleaning to Water White and High Purity Standard (Recipe is for 1000 m³ tank) | 1 | Butterworth | 1,5-2,0 | hot | Sea Water or Fresh Water |  | To slop tank or to shore (pre-cleaning).
415 | LUBRICATINGOIL (PARAFFINIC) | Method 2 | Cleaning to Water White and High Purity Standard (Recipe is for 1000 m³ tank) | 2 | Recirculation | 1,0-1,5 | 60-80 | Sea Water or Fresh Water | 0,2-0,4% CTC-Cleaner-VLC | Necessary Cleaning time and temperature depends on product viscosity.
415 | LUBRICATINGOIL (PARAFFINIC) | Method 2 | Cleaning to Water White and High Purity Standard (Recipe is for 1000 m³ tank) | 3 | Rinse | 20 Min | hot | Fresh Water
415 | LUBRICATINGOIL (PARAFFINIC) | Method 2 | Cleaning to Water White and High Purity Standard (Recipe is for 1000 m³ tank) | 4 | Vent/Mop/Dry
415 | LUBRICATINGOIL (PARAFFINIC) | Method 3 | Cleaning to Water White and High Purity Standard (some oils with high viscosity) | 1 | Butterworth | 1,5-2,0 | hot | Sea Water or Fresh Water |  | To slop tank or to shore (pre-cleaning).
415 | LUBRICATINGOIL (PARAFFINIC) | Method 3 | Cleaning to Water White and High Purity Standard (some oils with high viscosity) | 2 | Recirculation | 1,0-1,5 | 60-80 | Fresh Water | 0,2-0,4% CTC-Cleaner-VLC plus 2 -5% P3 Grato 50 Marine | Stainless steel or alkali resistant coating only. Necessary Cleaning time and temperature depends on product viscosity.
415 | LUBRICATINGOIL (PARAFFINIC) | Method 3 | Cleaning to Water White and High Purity Standard (some oils with high viscosity) | 3 | Rinse | 30 Min | hot | Fresh Water
415 | LUBRICATINGOIL (PARAFFINIC) | Method 3 | Cleaning to Water White and High Purity Standard (some oils with high viscosity) | 4 | Vent/Mop/Dry
416 | Magnesium hydroxide slurry | Method 1 | Cleaning to Water White and High Purity Standard (Recipe is for 1000 m³ tank) | 1 | Butterworth | 30 Min | ambient | Fresh Water |  | Fresh water flush should be done as soon as possible after discharging is completed
416 | Magnesium hydroxide slurry | Method 1 | Cleaning to Water White and High Purity Standard (Recipe is for 1000 m³ tank) | 2 | Butterworth | 1,5-2,0 | ambient | Sea Water
416 | Magnesium hydroxide slurry | Method 1 | Cleaning to Water White and High Purity Standard (Recipe is for 1000 m³ tank) | 3 | Rinse | 20 Min | ambient | Fresh Water |  | Remove sea water residues because acid wash. Handhose tanks with fresh water if slurry remainings present
416 | Magnesium hydroxide slurry | Method 1 | Cleaning to Water White and High Purity Standard (Recipe is for 1000 m³ tank) | 4 | Recirculation | 1,0-1,5 | ambient | Fresh Water | 0,2-0,4% CTC-Cleaner-VLC plus 10% Nitric Acid | White residues (if applicable) can be removed by recirculation with a solution of 0,2-0,4 % CTC-Cleaner- VLC and 10% Nitric Acid at ambient temperature (stainless steel only) Magnesium nitrate (salt which will be formed with Nitric Acid) is water soluble.
416 | Magnesium hydroxide slurry | Method 1 | Cleaning to Water White and High Purity Standard (Recipe is for 1000 m³ tank) | 5 | Rinse | 45 Min | ambient | Fresh Water
417 | Magnesium long chain alkaryl sulphonate(C11-C50) | Method 1 | Cleaning to Water White and High Purity Standard (Recipe is for 1000 m³ tank) | 1 | Recirculation | 1,0-1,5 | 50-70 | Baseoil/Gasoil |  | Clean the tank by recirculatuion with a sufficient amount of Baseoil/Spindle Oil or Gasoil. If Gasoil is used the tank should be inerted. To avoid the use of an Annex 1 product use Exxsol D80 (Marpol Annex 2).
417 | Magnesium long chain alkaryl sulphonate(C11-C50) | Method 1 | Cleaning to Water White and High Purity Standard (Recipe is for 1000 m³ tank) | 2 | Butterworth | 1,5-2,0 | moderate | Sea Water
417 | Magnesium long chain alkaryl sulphonate(C11-C50) | Method 1 | Cleaning to Water White and High Purity Standard (Recipe is for 1000 m³ tank) | 3 | Recirculation | 1,0-1,5 | 60-70 | Fresh Water | 0,2-0,4% CTC-Cleaner-VLC | Instead of recirculation cleaning the CTC-Cleaner-VLC can be as well injected into the butterworth line (injection method).
417 | Magnesium long chain alkaryl sulphonate(C11-C50) | Method 1 | Cleaning to Water White and High Purity Standard (Recipe is for 1000 m³ tank) | 4 | Rinse | 20 Min | ambient | Fresh Water
417 | Magnesium long chain alkaryl sulphonate(C11-C50) | Method 1 | Cleaning to Water White and High Purity Standard (Recipe is for 1000 m³ tank) | 5 | Vent/Mop/Dry
417 | Magnesium long chain alkaryl sulphonate(C11-C50) | Method 2 | Cleaning to Water White and High Purity Standard (Recipe is for 1000 m³ tank) | 1 | Butterworth | 2,0 | moderate | Sea Water |  | Depending on the viscosity pre-clean the tank with water of a warm to moderate temperature.
417 | Magnesium long chain alkaryl sulphonate(C11-C50) | Method 2 | Cleaning to Water White and High Purity Standard (Recipe is for 1000 m³ tank) | 2 | Recirculation | 1,0-1,5 | 50-60 | Fresh Water | 5-10% P3 Gratosol | See product information and safety data sheet in the information section.
417 | Magnesium long chain alkaryl sulphonate(C11-C50) | Method 2 | Cleaning to Water White and High Purity Standard (Recipe is for 1000 m³ tank) | 3 | Butterworth | 1,0 | moderate | Sea Water
417 | Magnesium long chain alkaryl sulphonate(C11-C50) | Method 2 | Cleaning to Water White and High Purity Standard (Recipe is for 1000 m³ tank) | 4 | Rinse | 20 Min | ambient | Fresh Water
417 | Magnesium long chain alkaryl sulphonate(C11-C50) | Method 2 | Cleaning to Water White and High Purity Standard (Recipe is for 1000 m³ tank) | 5 | Vent/Mop/Dry
418 | MAGNESIUM LONG CHAIN ALKYL SALICYLATE (C11+) | Method 1 | Cleaning to Water White and High Purity Standard (Recipe is for 1000 m³ tank) | 1 | Recirculation | 1,0-1,5 | 50-70 | Baseoil/Gasoil |  | Clean the tank by recirculatuion with a sufficient amount of Baseoil/Spindle Oil or Gasoil. If Gasoil is used the tank should be inerted. To avoid the use of an Annex 1 product use Exxsol D80 (Marpol Annex 2).
418 | MAGNESIUM LONG CHAIN ALKYL SALICYLATE (C11+) | Method 1 | Cleaning to Water White and High Purity Standard (Recipe is for 1000 m³ tank) | 2 | Butterworth | 1,5-2,0 | moderate | Sea Water
418 | MAGNESIUM LONG CHAIN ALKYL SALICYLATE (C11+) | Method 1 | Cleaning to Water White and High Purity Standard (Recipe is for 1000 m³ tank) | 3 | Recirculation | 1,0-1,5 | 60-70 | Fresh Water | 0,2-0,4% CTC-Cleaner-VLC | Instead of recirculation cleaning the CTC-Cleaner-VLC can be as well injected into the butterworth line (injection method).
418 | MAGNESIUM LONG CHAIN ALKYL SALICYLATE (C11+) | Method 1 | Cleaning to Water White and High Purity Standard (Recipe is for 1000 m³ tank) | 4 | Rinse | 20 Min | ambient | Fresh Water
418 | MAGNESIUM LONG CHAIN ALKYL SALICYLATE (C11+) | Method 1 | Cleaning to Water White and High Purity Standard (Recipe is for 1000 m³ tank) | 5 | Vent/Mop/Dry
418 | MAGNESIUM LONG CHAIN ALKYL SALICYLATE (C11+) | Method 2 | Cleaning to Water White and High Purity Standard (Recipe is for 1000 m³ tank) | 1 | Butterworth | 2,0 | moderate | Sea Water |  | Depending on the viscosity pre-clean the tank with water of a warm to moderate temperature.
418 | MAGNESIUM LONG CHAIN ALKYL SALICYLATE (C11+) | Method 2 | Cleaning to Water White and High Purity Standard (Recipe is for 1000 m³ tank) | 2 | Recirculation | 1,0-1,5 | 50-60 | Fresh Water | 5-10% P3 Gratosol | See product information and safety data sheet in the information section.
418 | MAGNESIUM LONG CHAIN ALKYL SALICYLATE (C11+) | Method 2 | Cleaning to Water White and High Purity Standard (Recipe is for 1000 m³ tank) | 3 | Butterworth | 1,0 | moderate | Sea Water
418 | MAGNESIUM LONG CHAIN ALKYL SALICYLATE (C11+) | Method 2 | Cleaning to Water White and High Purity Standard (Recipe is for 1000 m³ tank) | 4 | Rinse | 20 Min | ambient | Fresh Water
418 | MAGNESIUM LONG CHAIN ALKYL SALICYLATE (C11+) | Method 2 | Cleaning to Water White and High Purity Standard (Recipe is for 1000 m³ tank) | 5 | Vent/Mop/Dry
419 | MAGNESIUMCHLORIDE SOLUTION | Method 1 | Cleaning to Water White and High Purity Standard (Recipe is for 1000 m³ tank) | 1 | Butterworth | 1,5-2,0 | ambient | Sea Water | No cleaner required | Product is completely soluble in water
419 | MAGNESIUMCHLORIDE SOLUTION | Method 1 | Cleaning to Water White and High Purity Standard (Recipe is for 1000 m³ tank) | 2 | Rinse | 20 Min | ambient | Fresh Water
419 | MAGNESIUMCHLORIDE SOLUTION | Method 1 | Cleaning to Water White and High Purity Standard (Recipe is for 1000 m³ tank) | 3 | Vent/Mop/Dry
420 | MAIZE OIL | Method 1 | Cleaning to Water White and High Purity Standard (Recipe is for 1000 m³ tank) | 1 | Butterworth | 1,5-2,0 | ambient | Sea Water |  | Clean immediately after discharge and avoid adjacent heat. Ambient temperature because semi drying oil.
420 | MAIZE OIL | Method 1 | Cleaning to Water White and High Purity Standard (Recipe is for 1000 m³ tank) | 2 | Butterworth | 1,0-1,5 | 50-60 | Sea Water
420 | MAIZE OIL | Method 1 | Cleaning to Water White and High Purity Standard (Recipe is for 1000 m³ tank) | 3 | Rinse | 10 Min | ambient | Fresh Water |  | Remove sea water residues (Hardness compounds)
420 | MAIZE OIL | Method 1 | Cleaning to Water White and High Purity Standard (Recipe is for 1000 m³ tank) | 4 | Recirculation | 1,0-1,5 | 60-70 | Fresh Water | 0,2-0,4% CTC-Cleaner-VLC
420 | MAIZE OIL | Method 1 | Cleaning to Water White and High Purity Standard (Recipe is for 1000 m³ tank) | 5 | Rinse | 20 Min | ambient | Fresh Water
420 | MAIZE OIL | Method 1 | Cleaning to Water White and High Purity Standard (Recipe is for 1000 m³ tank) | 6 | Vent/Mop/Dry
420 | MAIZE OIL | Method 2 | Cleaning to Water White and High Purity Standard (if dried residues present) | 1 | Butterworth | 1,5-2,0 | ambient | Sea Water |  | Clean immediately after discharge and avoid adjacent heat. Ambient temperature because semi drying oil.
420 | MAIZE OIL | Method 2 | Cleaning to Water White and High Purity Standard (if dried residues present) | 2 | Butterworth | 1,0-1,5 | 50-60 | Sea Water
420 | MAIZE OIL | Method 2 | Cleaning to Water White and High Purity Standard (if dried residues present) | 3 | Rinse | 10 Min | ambient | Fresh Water |  | Remove sea water residues (Hardness compounds)
420 | MAIZE OIL | Method 2 | Cleaning to Water White and High Purity Standard (if dried residues present) | 4 | Recirculation | 1,0-1,5 | 60-70 | Fresh Water | 0,2-0,4% CTC-Cleaner-VLC plus 5% P3 Grato 50 Marine | Stainless steel or alkali resistant coating only. For Zinc Coating use 2% P3 Grato 14 and 0,2-0,4% CTC- Cleaner-VLC
420 | MAIZE OIL | Method 2 | Cleaning to Water White and High Purity Standard (if dried residues present) | 5 | Rinse | 30 Min | ambient | Fresh Water
420 | MAIZE OIL | Method 2 | Cleaning to Water White and High Purity Standard (if dried residues present) | 6 | Vent/Mop/Dry
421 | MALEICANHYDRIDE | Method 1 | Cleaning to Water White and High Purity Standard (Recipe is for 1000 m³ tank) | 1 | Butterworth | 1,5-2,0 | 80 | Sea Water | No cleaner required | Hot due to melting point. Wash immediately after discharge
421 | MALEICANHYDRIDE | Method 1 | Cleaning to Water White and High Purity Standard (Recipe is for 1000 m³ tank) | 2 | Rinse | 20 Min | ambient | Fresh Water
421 | MALEICANHYDRIDE | Method 1 | Cleaning to Water White and High Purity Standard (Recipe is for 1000 m³ tank) | 3 | Vent/Mop/Dry
422 | Maltitol syrup | Method 1 | Cleaning to Water White and High Purity Standard (Recipe is for 1000 m³ tank) | 1 | Butterworth | 0,5-1,0 | warm | Sea Water
422 | Maltitol syrup | Method 1 | Cleaning to Water White and High Purity Standard (Recipe is for 1000 m³ tank) | 2 | Butterworth | 1,5-2,0 | 50-60 | Sea Water | No cleaner required | Product is water soluble.
422 | Maltitol syrup | Method 1 | Cleaning to Water White and High Purity Standard (Recipe is for 1000 m³ tank) | 3 | Rinse | 20 Min | ambient | Fresh Water
422 | Maltitol syrup | Method 1 | Cleaning to Water White and High Purity Standard (Recipe is for 1000 m³ tank) | 4 | Vent/Mop/Dry
423 | Mango Kernel Oil | Method 1 | Cleaning to Water White and High Purity Standard (Recipe is for 1000 m³ tank) | 1 | Butterworth | 1,5-2,0 | moderate | Sea Water
423 | Mango Kernel Oil | Method 1 | Cleaning to Water White and High Purity Standard (Recipe is for 1000 m³ tank) | 2 | Rinse | 10 Min | ambient | Fresh Water |  | Remove sea water residues (Hardness compounds)
423 | Mango Kernel Oil | Method 1 | Cleaning to Water White and High Purity Standard (Recipe is for 1000 m³ tank) | 3 | Recirculation | 1,0-1,5 | 60-70 | Fresh Water | 0,2-0,4% CTC-Cleaner-VLC
423 | Mango Kernel Oil | Method 1 | Cleaning to Water White and High Purity Standard (Recipe is for 1000 m³ tank) | 4 | Rinse | 20 Min | ambient | Fresh Water
423 | Mango Kernel Oil | Method 1 | Cleaning to Water White and High Purity Standard (Recipe is for 1000 m³ tank) | 5 | Vent/Mop/Dry
423 | Mango Kernel Oil | Method 2 | Cleaning to Water White and High Purity Standard (Recipe is for 1000 m³ tank) | 1 | Butterworth | 1,5-2,0 | moderate | Sea Water
423 | Mango Kernel Oil | Method 2 | Cleaning to Water White and High Purity Standard (Recipe is for 1000 m³ tank) | 2 | Rinse | 10 Min | ambient | Fresh Water |  | Remove sea water residues (Hardness compounds)
423 | Mango Kernel Oil | Method 2 | Cleaning to Water White and High Purity Standard (Recipe is for 1000 m³ tank) | 3 | Recirculation | 1,0-1,5 | 60-70 | Fresh Water | 0,2-0,4% CTC-Cleaner-VLC plus 2 -5% P3 Grato 50 Marine | Stainless steel or alkali resistant coating only. For zinc coating use 2% P3 Grato 14 and 0,2-0,4% CTC- Cleaner-VLC
423 | Mango Kernel Oil | Method 2 | Cleaning to Water White and High Purity Standard (Recipe is for 1000 m³ tank) | 4 | Rinse | 30 Min | ambient | Fresh Water
423 | Mango Kernel Oil | Method 2 | Cleaning to Water White and High Purity Standard (Recipe is for 1000 m³ tank) | 5 | Vent/Mop/Dry
424 | MESITYLOXIDE | Method 1 | Cleaning to Water White and High Purity Standard (Recipe is for 1000 m³ tank) | 1 | Butterworth | 0,5-1,0 | ambient | Sea Water |  | Ambient temperature due to flammability
424 | MESITYLOXIDE | Method 1 | Cleaning to Water White and High Purity Standard (Recipe is for 1000 m³ tank) | 2 | Butterworth | 1,0-1,5 | 50-60 | Sea Water | No cleaner required
424 | MESITYLOXIDE | Method 1 | Cleaning to Water White and High Purity Standard (Recipe is for 1000 m³ tank) | 3 | Rinse | 20 Min | ambient | Fresh Water
424 | MESITYLOXIDE | Method 1 | Cleaning to Water White and High Purity Standard (Recipe is for 1000 m³ tank) | 4 | Vent/Mop/Dry
425 | META-CHLOROTOLUENE | Method 1 | Cleaning to Water White and High Purity Standard (Recipe is for 1000 m³ tank) | 1 | Butterworth | 1,0 | ambient | Sea Water |  | Ambient temperature due to flammability
425 | META-CHLOROTOLUENE | Method 1 | Cleaning to Water White and High Purity Standard (Recipe is for 1000 m³ tank) | 2 | Butterworth | 1,0-1,5 | hot | Sea Water | No cleaner required
425 | META-CHLOROTOLUENE | Method 1 | Cleaning to Water White and High Purity Standard (Recipe is for 1000 m³ tank) | 3 | Rinse | 20 Min | ambient | Fresh Water
425 | META-CHLOROTOLUENE | Method 1 | Cleaning to Water White and High Purity Standard (Recipe is for 1000 m³ tank) | 4 | Vent/Mop/Dry
426 | META-DICHLOROBENZENE | Method 1 | Cleaning to Water White Standard (Recipe is for 1000 m³ tank) | 1 | Butterworth | 1,0 | ambient | Sea Water
426 | META-DICHLOROBENZENE | Method 1 | Cleaning to Water White Standard (Recipe is for 1000 m³ tank) | 2 | Butterworth | 1,0-1,5 | hot | Sea Water | No cleaner required
426 | META-DICHLOROBENZENE | Method 1 | Cleaning to Water White Standard (Recipe is for 1000 m³ tank) | 3 | Rinse | 20 Min | ambient | Fresh Water
426 | META-DICHLOROBENZENE | Method 1 | Cleaning to Water White Standard (Recipe is for 1000 m³ tank) | 4 | Vent/Mop/Dry
426 | META-DICHLOROBENZENE | Method 2 | Cleaning to High Purity Standard (Recipe is for 1000 m³ tank) | 1 | Butterworth | 1,0 | ambient | Sea Water
426 | META-DICHLOROBENZENE | Method 2 | Cleaning to High Purity Standard (Recipe is for 1000 m³ tank) | 2 | Injection | 1,0-1,5 | 60-70 | Sea Water | 0,2% CTC-Cleaner-VLC | Inject the cleaner during cleaning into BW-Sytem
426 | META-DICHLOROBENZENE | Method 2 | Cleaning to High Purity Standard (Recipe is for 1000 m³ tank) | 3 | Rinse | 2,5-3,0 | ambient | Fresh Water
426 | META-DICHLOROBENZENE | Method 2 | Cleaning to High Purity Standard (Recipe is for 1000 m³ tank) | 4 | Vent/Mop/Dry
426 | META-DICHLOROBENZENE | Method 3 | Cleaning to High Purity Standard (Recipe is for 1000 m³ tank) | 1 | Butterworth | 1,0 | ambient | Sea Water
426 | META-DICHLOROBENZENE | Method 3 | Cleaning to High Purity Standard (Recipe is for 1000 m³ tank) | 2 | Butterworth | 1,0-1,5 | hot | Sea Water
426 | META-DICHLOROBENZENE | Method 3 | Cleaning to High Purity Standard (Recipe is for 1000 m³ tank) | 3 | Recirculation | 1,0 | 60-70 | Sea Water or Fresh Water | 0,2-0,4% CTC-Cleaner-VLC
426 | META-DICHLOROBENZENE | Method 3 | Cleaning to High Purity Standard (Recipe is for 1000 m³ tank) | 4 | Rinse | 20 Min | ambient | Fresh Water
426 | META-DICHLOROBENZENE | Method 3 | Cleaning to High Purity Standard (Recipe is for 1000 m³ tank) | 5 | Vent/Mop/Dry
427 | META-DIETHYLBENZENE | Method 1 | Cleaning to Water White and High Purity Standard (Recipe is for 1000 m³ tank) | 1 | Butterworth | 0,5-1,0 | ambient | Sea Water
427 | META-DIETHYLBENZENE | Method 1 | Cleaning to Water White and High Purity Standard (Recipe is for 1000 m³ tank) | 2 | Butterworth | 1,0-1,5 | hot | Sea Water | No cleaner required
427 | META-DIETHYLBENZENE | Method 1 | Cleaning to Water White and High Purity Standard (Recipe is for 1000 m³ tank) | 3 | Rinse | 20 Min | ambient | Fresh Water
427 | META-DIETHYLBENZENE | Method 1 | Cleaning to Water White and High Purity Standard (Recipe is for 1000 m³ tank) | 4 | Vent/Mop/Dry
428 | METHACRYLATE MIXTURES | Method 1 | Cleaning to Water White Standard (Recipe is for 1000 m³ tank) | 1 | Butterworth | 1,5-2,0 | ambient | Sea Water |  | Ambient temperature due to polimerization. Eliminate all ignition sources
428 | METHACRYLATE MIXTURES | Method 1 | Cleaning to Water White Standard (Recipe is for 1000 m³ tank) | 2 | Butterworth | 1,0-1,5 | 60-70 | Sea Water | No cleaner required | Moderate temperature due to smell.
428 | METHACRYLATE MIXTURES | Method 1 | Cleaning to Water White Standard (Recipe is for 1000 m³ tank) | 3 | Rinse | 20 Min | ambient | Fresh Water
428 | METHACRYLATE MIXTURES | Method 1 | Cleaning to Water White Standard (Recipe is for 1000 m³ tank) | 4 | Vent/Mop/Dry
428 | METHACRYLATE MIXTURES | Method 2 | Cleaning to High Purity Standard (Recipe is for 1000 m³ tank) | 1 | Butterworth | 1,5-2,0 | ambient | Sea Water |  | Ambient temperature due to polimerization. Eliminate all ignition sources
428 | METHACRYLATE MIXTURES | Method 2 | Cleaning to High Purity Standard (Recipe is for 1000 m³ tank) | 2 | Injection | 1,0-1,5 | 60-70 | Sea Water | 0,2 % CTC-Cleaner-VLC | Inject the cleaner during cleaning into BW-Sytem
428 | METHACRYLATE MIXTURES | Method 2 | Cleaning to High Purity Standard (Recipe is for 1000 m³ tank) | 3 | Rinse | 20 Min | ambient | Fresh Water
428 | METHACRYLATE MIXTURES | Method 2 | Cleaning to High Purity Standard (Recipe is for 1000 m³ tank) | 4 | Vent/Mop/Dry
428 | METHACRYLATE MIXTURES | Method 3 | Cleaning to High Purity Standard (Recipe is for 1000 m³ tank) | 1 | Butterworth | 1,5-2,0 | ambient | Sea Water |  | Ambient temperature due to polimerization. Eliminate all ignition sources
428 | METHACRYLATE MIXTURES | Method 3 | Cleaning to High Purity Standard (Recipe is for 1000 m³ tank) | 2 | Butterworth | 1,0-1,5 | 60-70 | Sea Water |  | Moderate temp. due to smell
428 | METHACRYLATE MIXTURES | Method 3 | Cleaning to High Purity Standard (Recipe is for 1000 m³ tank) | 3 | Recirculation | 0,5-1,0 | 50 | Fresh Water | 0,4% CTC-Cleaner-VLC plus 3 % P3 NA Marine | Stainless steel or alkali resistant coating only
428 | METHACRYLATE MIXTURES | Method 3 | Cleaning to High Purity Standard (Recipe is for 1000 m³ tank) | 4 | Rinse | 30 Min | ambient | Fresh Water
428 | METHACRYLATE MIXTURES | Method 3 | Cleaning to High Purity Standard (Recipe is for 1000 m³ tank) | 5 | Vent/Mop/Dry
429 | METHACRYLICACID | Method 1 | Cleaning to Water White and High Purity Standard (Recipe is for 1000 m³ tank) | 1 | Butterworth | 1,5-2,0 | 30 | Sea Water |  | Warm due to melting point. May not be too warm due to polymerisation.
429 | METHACRYLICACID | Method 1 | Cleaning to Water White and High Purity Standard (Recipe is for 1000 m³ tank) | 2 | Butterworth | 1,0 | 50-60 | Sea Water | No cleaner required | Temperature because of smell
429 | METHACRYLICACID | Method 1 | Cleaning to Water White and High Purity Standard (Recipe is for 1000 m³ tank) | 3 | Rinse | 20 Min | ambient | Fresh Water
429 | METHACRYLICACID | Method 1 | Cleaning to Water White and High Purity Standard (Recipe is for 1000 m³ tank) | 4 | Vent/Mop/Dry
430 | METHACRYLONITRILE | Method 1 | Cleaning to Water White and High Purity Standard (Recipe is for 1000 m³ tank) | 1 | Butterworth | 1,5-2,0 | ambient | Sea Water | No cleaner required | Ambient temperature due to polimerization and flammability. Eliminate all ignition sources.
430 | METHACRYLONITRILE | Method 1 | Cleaning to Water White and High Purity Standard (Recipe is for 1000 m³ tank) | 2 | Rinse | 20 Min | ambient | Fresh Water
430 | METHACRYLONITRILE | Method 1 | Cleaning to Water White and High Purity Standard (Recipe is for 1000 m³ tank) | 3 | Vent/Mop/Dry
431 | METHANOL | Method 1 | Cleaning to Water White and High Purity Standard (Recipe is for 1000 m³ tank) | 1 | Butterworth | 0,5 | ambient | Fresh Water | No cleaner required | Flushing of tank bottom and cargo lines. Eliminate all ignition sources. Product is completely water soluble
431 | METHANOL | Method 1 | Cleaning to Water White and High Purity Standard (Recipe is for 1000 m³ tank) | 2 | Vent/Mop/Dry |  |  |  |  | Product residues will be removed by evaporation
432 | 3-METHOXY-1-BUTANOL | Method 1 | Cleaning to Water White and High Purity Standard (Recipe is for 1000 m³ tank) | 1 | Butterworth | 0,5-1,0 | ambient | Sea Water |  | Ambient temperature due to flammability
432 | 3-METHOXY-1-BUTANOL | Method 1 | Cleaning to Water White and High Purity Standard (Recipe is for 1000 m³ tank) | 2 | Butterworth | 1,0-1,5 | moderate | Sea Water | No cleaner required | Product is completely soluble in water
432 | 3-METHOXY-1-BUTANOL | Method 1 | Cleaning to Water White and High Purity Standard (Recipe is for 1000 m³ tank) | 3 | Rinse | 20 Min | ambient | Fresh Water
432 | 3-METHOXY-1-BUTANOL | Method 1 | Cleaning to Water White and High Purity Standard (Recipe is for 1000 m³ tank) | 4 | Vent/Mop/Dry
433 | 3-Methoxybutyl acetate | Method 1 | Cleaning to Water White and High Purity Standard (Recipe is for 1000 m³ tank) | 1 | Butterworth | 0,5 | ambient | Sea Water
433 | 3-Methoxybutyl acetate | Method 1 | Cleaning to Water White and High Purity Standard (Recipe is for 1000 m³ tank) | 2 | Butterworth | 1,0-1,5 | moderate | Sea Water | No cleaner required | Solubility of the product in water is 6,5%
433 | 3-Methoxybutyl acetate | Method 1 | Cleaning to Water White and High Purity Standard (Recipe is for 1000 m³ tank) | 3 | Rinse | 20 Min | ambient | Fresh Water
433 | 3-Methoxybutyl acetate | Method 1 | Cleaning to Water White and High Purity Standard (Recipe is for 1000 m³ tank) | 4 | Vent/Mop/Dry
434 | METHYL AMYL ALCOHOL | Method 1 | Cleaning to Water White and High Purity Standard (Recipe is for 1000 m³ tank) | 1 | Butterworth | 1,0-1,5 | ambient | Sea Water | No cleaner required | Solubility of the product in water is 1,8%
434 | METHYL AMYL ALCOHOL | Method 1 | Cleaning to Water White and High Purity Standard (Recipe is for 1000 m³ tank) | 2 | Rinse | 20 Min | ambient | Fresh Water
434 | METHYL AMYL ALCOHOL | Method 1 | Cleaning to Water White and High Purity Standard (Recipe is for 1000 m³ tank) | 3 | Vent/Mop/Dry
435 | METHYL FORMATE | Method 1 | Cleaning to Water White and High Purity Standard (Recipe is for 1000 m³ tank) | 1 | Butterworth | 1,0-1,5 | ambient | Sea Water | No cleaner required | Eliminate all ignition sources. Solubility of the product in water is 30%
435 | METHYL FORMATE | Method 1 | Cleaning to Water White and High Purity Standard (Recipe is for 1000 m³ tank) | 2 | Rinse | 20 Min | ambient | Fresh Water
435 | METHYL FORMATE | Method 1 | Cleaning to Water White and High Purity Standard (Recipe is for 1000 m³ tank) | 3 | Vent/Mop/Dry
436 | METHYL TERT-BUTYLETHER | Method 1 | Cleaning to Water White and High Purity Standard (Recipe is for 1000 m³ tank) | 1 | Butterworth | 0,5-1,0 | ambient | Sea Water |  | Ambient temperature due to flammability. Eliminate all ignition sources
436 | METHYL TERT-BUTYLETHER | Method 1 | Cleaning to Water White and High Purity Standard (Recipe is for 1000 m³ tank) | 2 | Butterworth | 1,0-1,5 | hot | Sea Water | No cleaner required | hot seawater due to smell. Solubility of the product in water is 5,1%
436 | METHYL TERT-BUTYLETHER | Method 1 | Cleaning to Water White and High Purity Standard (Recipe is for 1000 m³ tank) | 3 | Rinse | 20 Min | ambient | Fresh Water
436 | METHYL TERT-BUTYLETHER | Method 1 | Cleaning to Water White and High Purity Standard (Recipe is for 1000 m³ tank) | 4 | Vent/Mop/Dry |  |  |  |  | Product residues will be removed by evaporation
437 | METHYLACETATE | Method 1 | Cleaning to Water White and High Purity Standard (Recipe is for 1000 m³ tank) | 1 | Butterworth | 1,0 | ambient | Sea Water | No cleaner required | Eliminate all ignition sources. Solubility of the product in water is 25%
437 | METHYLACETATE | Method 1 | Cleaning to Water White and High Purity Standard (Recipe is for 1000 m³ tank) | 2 | Rinse | 20 Min | ambient | Fresh Water
437 | METHYLACETATE | Method 1 | Cleaning to Water White and High Purity Standard (Recipe is for 1000 m³ tank) | 3 | Vent/Mop/Dry
438 | METHYLACETOACETATE | Method 1 | Cleaning to Water White and High Purity Standard (Recipe is for 1000 m³ tank) | 1 | Butterworth | 1,0-1,5 | ambient | Sea Water | No cleaner required | Solubility of the product in water is 40%
438 | METHYLACETOACETATE | Method 1 | Cleaning to Water White and High Purity Standard (Recipe is for 1000 m³ tank) | 2 | Rinse | 20 Min | ambient | Fresh Water
438 | METHYLACETOACETATE | Method 1 | Cleaning to Water White and High Purity Standard (Recipe is for 1000 m³ tank) | 3 | Vent/Mop/Dry
439 | METHYLACRYLATE | Method 1 | Cleaning to Water White Standard (Recipe is for 1000 m³ tank) | 1 | Butterworth | 1,5-2,0 | ambient | Sea Water |  | Ambient temperature due to polimerization. Eliminate all ignition sources.
439 | METHYLACRYLATE | Method 1 | Cleaning to Water White Standard (Recipe is for 1000 m³ tank) | 2 | Butterworth | 1,0-1,5 | 60-70 | Sea Water | No cleaner required | Temperature due to smell.
439 | METHYLACRYLATE | Method 1 | Cleaning to Water White Standard (Recipe is for 1000 m³ tank) | 3 | Rinse | 20 Min | ambient | Fresh Water
439 | METHYLACRYLATE | Method 1 | Cleaning to Water White Standard (Recipe is for 1000 m³ tank) | 4 | Vent/Mop/Dry
439 | METHYLACRYLATE | Method 2 | Cleaning to High Purity Standard (Recipe is for 1000 m³ tank) | 1 | Butterworth | 1,5-2,0 | ambient | Sea Water |  | Ambient temperature due to polimerization. Eliminate all ignition sources
439 | METHYLACRYLATE | Method 2 | Cleaning to High Purity Standard (Recipe is for 1000 m³ tank) | 2 | Injection | 1,0-1,5 | 60-70 | Sea Water | 0,2 % CTC-Cleaner-VLC | Inject the cleaner during cleaning into BW-Sytem.
439 | METHYLACRYLATE | Method 2 | Cleaning to High Purity Standard (Recipe is for 1000 m³ tank) | 3 | Rinse | 20 Min | ambient | Fresh Water
439 | METHYLACRYLATE | Method 2 | Cleaning to High Purity Standard (Recipe is for 1000 m³ tank) | 4 | Vent/Mop/Dry
439 | METHYLACRYLATE | Method 3 | Cleaning to High Purity Standard (Recipe is for 1000 m³ tank) | 1 | Butterworth | 1,5-2,0 | ambient | Sea Water |  | Ambient temperature due to polimerization. Eliminate all ignition sources
439 | METHYLACRYLATE | Method 3 | Cleaning to High Purity Standard (Recipe is for 1000 m³ tank) | 2 | Butterworth | 1,0-1,5 | 60-70 | Sea Water
439 | METHYLACRYLATE | Method 3 | Cleaning to High Purity Standard (Recipe is for 1000 m³ tank) | 3 | Recirculation | 0,5-1,0 | 50 | Fresh Water | 0,4% CTC-Cleaner-VLC plus 3% P3 NA Marine | Stainless steel or alkali resistant coating only
439 | METHYLACRYLATE | Method 3 | Cleaning to High Purity Standard (Recipe is for 1000 m³ tank) | 4 | Rinse | 30 Min | ambient | Fresh Water
439 | METHYLACRYLATE | Method 3 | Cleaning to High Purity Standard (Recipe is for 1000 m³ tank) | 5 | Vent/Mop/Dry
440 | METHYLAMINE SOLUTIONS (42% OR LESS) | Method 1 | Cleaning to Water White and High Purity Standard (Recipe is for 1000 m³ tank) | 1 | Butterworth | 1,0-1,5 | ambient | Sea Water | No cleaner required | Eliminate all ignition sources. Product is completely soluble in water.
440 | METHYLAMINE SOLUTIONS (42% OR LESS) | Method 1 | Cleaning to Water White and High Purity Standard (Recipe is for 1000 m³ tank) | 2 | Rinse | 20 Min | ambient | Fresh Water
440 | METHYLAMINE SOLUTIONS (42% OR LESS) | Method 1 | Cleaning to Water White and High Purity Standard (Recipe is for 1000 m³ tank) | 3 | Vent/Mop/Dry
441 | METHYLAMYLACETATE | Method 1 | Cleaning to Water White and High Purity Standard (Recipe is for 1000 m³ tank) | 1 | Butterworth | 1,0-1,5 | ambient | Sea Water | No cleaner required
441 | METHYLAMYLACETATE | Method 1 | Cleaning to Water White and High Purity Standard (Recipe is for 1000 m³ tank) | 2 | Rinse | 20 Min | ambient | Fresh Water
441 | METHYLAMYLACETATE | Method 1 | Cleaning to Water White and High Purity Standard (Recipe is for 1000 m³ tank) | 3 | Vent/Mop/Dry
442 | METHYLAMYLKETONE | Method 1 | Cleaning to Water White and High Purity Standard (Recipe is for 1000 m³ tank) | 1 | Butterworth | 1,0-1,5 | ambient | Sea Water | No cleaner required | becomes unstable if heated
442 | METHYLAMYLKETONE | Method 1 | Cleaning to Water White and High Purity Standard (Recipe is for 1000 m³ tank) | 2 | Rinse | 20 Min | ambient | Fresh Water
442 | METHYLAMYLKETONE | Method 1 | Cleaning to Water White and High Purity Standard (Recipe is for 1000 m³ tank) | 3 | Vent/Mop/Dry
443 | 2-METHYL-3-BUTENE-2-OL | Method 1 | Cleaning to Water White and High Purity Standard (Recipe is for 1000 m³ tank) | 1 | Butterworth | 1,0-1,5 | ambient | Sea Water | No cleaner required | Eliminate all ignition sources. Solubility of the product in water is 10%
443 | 2-METHYL-3-BUTENE-2-OL | Method 1 | Cleaning to Water White and High Purity Standard (Recipe is for 1000 m³ tank) | 2 | Rinse | 20 Min | ambient | Fresh Water
443 | 2-METHYL-3-BUTENE-2-OL | Method 1 | Cleaning to Water White and High Purity Standard (Recipe is for 1000 m³ tank) | 3 | Vent/Mop/Dry
444 | METHYLBUTYLKETONE | Method 1 | Cleaning to Water White and High Purity Standard (Recipe is for 1000 m³ tank) | 1 | Butterworth | 0,5-1,0 | ambient | Sea Water |  | Ambient temperature due to flammability. Eliminate all ignition sources
444 | METHYLBUTYLKETONE | Method 1 | Cleaning to Water White and High Purity Standard (Recipe is for 1000 m³ tank) | 2 | Butterworth | 1,0 | 50 | Sea Water | No cleaner required
444 | METHYLBUTYLKETONE | Method 1 | Cleaning to Water White and High Purity Standard (Recipe is for 1000 m³ tank) | 3 | Rinse | 20 Min | ambient | Fresh Water
444 | METHYLBUTYLKETONE | Method 1 | Cleaning to Water White and High Purity Standard (Recipe is for 1000 m³ tank) | 4 | Vent/Mop/Dry
445 | Methylbutynol | Method 1 | Cleaning to Water White and High Purity Standard (Recipe is for 1000 m³ tank) | 1 | Butterworth | 1,0-1,5 | ambient | Sea Water | No cleaner required | Eliminate all ignition sources. Solubility of the product in water is 10%
445 | Methylbutynol | Method 1 | Cleaning to Water White and High Purity Standard (Recipe is for 1000 m³ tank) | 2 | Rinse | 20 Min | ambient | Fresh Water
445 | Methylbutynol | Method 1 | Cleaning to Water White and High Purity Standard (Recipe is for 1000 m³ tank) | 3 | Vent/Mop/Dry
446 | METHYLBUTYRATE | Method 1 | Cleaning to Water White and High Purity Standard (Recipe is for 1000 m³ tank) | 1 | Butterworth | 1,0-1,5 | ambient | Sea Water |  | Eliminate all ignition sources
446 | METHYLBUTYRATE | Method 1 | Cleaning to Water White and High Purity Standard (Recipe is for 1000 m³ tank) | 2 | Butterworth | 1,0 | moderate | Sea Water | No cleaner required | Solubility of the product in water is 1,6%
446 | METHYLBUTYRATE | Method 1 | Cleaning to Water White and High Purity Standard (Recipe is for 1000 m³ tank) | 3 | Rinse | 20 Min | ambient | Fresh Water
446 | METHYLBUTYRATE | Method 1 | Cleaning to Water White and High Purity Standard (Recipe is for 1000 m³ tank) | 4 | Vent/Mop/Dry
447 | METHYLCYCLOHEXANE | Method 1 | Cleaning to Water White and High Purity Standard (Recipe is for 1000 m³ tank) | 1 | Butterworth | 1,0 | ambient | Sea Water | No cleaner required | Eliminate all ignition sources
447 | METHYLCYCLOHEXANE | Method 1 | Cleaning to Water White and High Purity Standard (Recipe is for 1000 m³ tank) | 2 | Rinse | 20 Min | ambient | Fresh Water
447 | METHYLCYCLOHEXANE | Method 1 | Cleaning to Water White and High Purity Standard (Recipe is for 1000 m³ tank) | 3 | Vent/Mop/Dry |  |  |  |  | Product residues will be removed by evaporation
448 | METHYLCYCLOPENTADIENE DIMER | Method 1 | Cleaning to Water White and High Purity Standard (Recipe is for 1000 m³ tank) | 1 | Butterworth | 1,0-1,5 | ambient | Sea Water |  | Ambient temperature due to flammability
448 | METHYLCYCLOPENTADIENE DIMER | Method 1 | Cleaning to Water White and High Purity Standard (Recipe is for 1000 m³ tank) | 2 | Butterworth | 1,0 | hot | Sea Water | No cleaner required
448 | METHYLCYCLOPENTADIENE DIMER | Method 1 | Cleaning to Water White and High Purity Standard (Recipe is for 1000 m³ tank) | 3 | Rinse | 20 Min | ambient | Fresh Water
448 | METHYLCYCLOPENTADIENE DIMER | Method 1 | Cleaning to Water White and High Purity Standard (Recipe is for 1000 m³ tank) | 4 | Vent/Mop/Dry
449 | METHYLDIETHANOLAMINE | Method 1 | Cleaning to Water White and High Purity Standard (Recipe is for 1000 m³ tank) | 1 | Butterworth | 0,5-1,0 | warm | Sea Water |  | Pre-clean preferably at least 30 minutes with 50 C fresh water because with sea water formation of white deposits on tank walls possible.
449 | METHYLDIETHANOLAMINE | Method 1 | Cleaning to Water White and High Purity Standard (Recipe is for 1000 m³ tank) | 2 | Butterworth | 1,0-1,5 | hot | Sea Water | No cleaner required | Product is completely soluble in water
449 | METHYLDIETHANOLAMINE | Method 1 | Cleaning to Water White and High Purity Standard (Recipe is for 1000 m³ tank) | 3 | Rinse | 20 Min | ambient | Fresh Water
449 | METHYLDIETHANOLAMINE | Method 1 | Cleaning to Water White and High Purity Standard (Recipe is for 1000 m³ tank) | 4 | Vent/Mop/Dry
450 | METHYLENECHLORIDE | Method 1 | Cleaning to Water White and High Purity Standard (Recipe is for 1000 m³ tank) | 1 | Butterworth | 1,0 | ambient | Fresh Water | No cleaner required
450 | METHYLENECHLORIDE | Method 1 | Cleaning to Water White and High Purity Standard (Recipe is for 1000 m³ tank) | 2 | Vent/Mop/Dry |  |  |  |  | Product residues will be removed by evaporation
451 | METHYLENEDIPHENYLISOCYANATE | Method 1 | Cleaning to Water White and High Purity Standard (Recipe is for 1000 m³ tank) | 1 | Recirculation | 0,5-1,0 | ambient | MEC/MCB | Methylene chloride or Monochlorbenzene | Recirculation cleaning of tanks as well as all respective liquid lines. Slop to be disposed to shore
451 | METHYLENEDIPHENYLISOCYANATE | Method 1 | Cleaning to Water White and High Purity Standard (Recipe is for 1000 m³ tank) | 2 | Recirculation | 0,5-1,0 | ambient | MEC/MCB | Use a new quantity of Methylene chloride or Monochlorbenzene for the second wash | Recirculation cleaning of tanks as well as all respective liquid lines. Slop to be disposed to shore
451 | METHYLENEDIPHENYLISOCYANATE | Method 1 | Cleaning to Water White and High Purity Standard (Recipe is for 1000 m³ tank) | 3 | Butterworth | 1,5-2,0 | ambient | Sea Water
451 | METHYLENEDIPHENYLISOCYANATE | Method 1 | Cleaning to Water White and High Purity Standard (Recipe is for 1000 m³ tank) | 4 | Rinse | 20 Min | ambient | Fresh Water
451 | METHYLENEDIPHENYLISOCYANATE | Method 1 | Cleaning to Water White and High Purity Standard (Recipe is for 1000 m³ tank) | 5 | Vent/Mop/Dry
452 | 2-METHYL-6-ETHYLANILINE | Method 1 | Cleaning to Water White Standard (Recipe is for 1000 m³ tank) | 1 | Butterworth | 0,5-1,0 | warm | Sea Water
452 | 2-METHYL-6-ETHYLANILINE | Method 1 | Cleaning to Water White Standard (Recipe is for 1000 m³ tank) | 2 | Butterworth | 1,5-2,0 | hot | Sea Water | No cleaner required | Hot due to odour removal
452 | 2-METHYL-6-ETHYLANILINE | Method 1 | Cleaning to Water White Standard (Recipe is for 1000 m³ tank) | 3 | Rinse | 20 Min | ambient | Fresh Water
452 | 2-METHYL-6-ETHYLANILINE | Method 1 | Cleaning to Water White Standard (Recipe is for 1000 m³ tank) | 4 | Vent/Mop/Dry
452 | 2-METHYL-6-ETHYLANILINE | Method 2 | Cleaning to High Purity Standard (Recipe is for 1000 m³ tank) | 1 | Butterworth | 0,5-1,0 | warm | Sea Water
452 | 2-METHYL-6-ETHYLANILINE | Method 2 | Cleaning to High Purity Standard (Recipe is for 1000 m³ tank) | 2 | Injection | 1,0-1,5 | 60-70 | Sea Water | 0,2% CTC-Cleaner-VLC | Inject the cleaner during cleaning into BW-Sytem
452 | 2-METHYL-6-ETHYLANILINE | Method 2 | Cleaning to High Purity Standard (Recipe is for 1000 m³ tank) | 3 | Rinse | 20 Min | ambient | Fresh Water
452 | 2-METHYL-6-ETHYLANILINE | Method 2 | Cleaning to High Purity Standard (Recipe is for 1000 m³ tank) | 4 | Vent/Mop/Dry
452 | 2-METHYL-6-ETHYLANILINE | Method 3 | Cleaning to High Purity Standard (Recipe is for 1000 m³ tank) | 1 | Butterworth | 0,5-1,0 | warm | Sea Water
452 | 2-METHYL-6-ETHYLANILINE | Method 3 | Cleaning to High Purity Standard (Recipe is for 1000 m³ tank) | 2 | Butterworth | 1,0-1,5 | hot | Sea Water
452 | 2-METHYL-6-ETHYLANILINE | Method 3 | Cleaning to High Purity Standard (Recipe is for 1000 m³ tank) | 3 | Recirculation | 1,0-1,5 | 60-70 | Sea Water or Fresh Water | 0,2-0,4% CTC-Cleaner-VLC
452 | 2-METHYL-6-ETHYLANILINE | Method 3 | Cleaning to High Purity Standard (Recipe is for 1000 m³ tank) | 4 | Rinse | 20 Min | ambient | Fresh Water
452 | 2-METHYL-6-ETHYLANILINE | Method 3 | Cleaning to High Purity Standard (Recipe is for 1000 m³ tank) | 5 | Vent/Mop/Dry
453 | METHYLETHYLKETONE | Method 1 | Cleaning to Water White and High Purity Standard (Recipe is for 1000 m³ tank) | 1 | Butterworth | 1,0 | ambient | Fresh Water | No cleaner required | Eliminate all ignition sources. Solubility of the product in water is 27%
453 | METHYLETHYLKETONE | Method 1 | Cleaning to Water White and High Purity Standard (Recipe is for 1000 m³ tank) | 2 | Vent/Mop/Dry |  |  |  |  | Product residues will be removed by evaporation
454 | 2-METHYL-5-ETHYLPYRIDINE | Method 1 | Cleaning to Water White and High Purity Standard (Recipe is for 1000 m³ tank) | 1 | Butterworth | 1,0-1,5 | ambient | Sea Water
454 | 2-METHYL-5-ETHYLPYRIDINE | Method 1 | Cleaning to Water White and High Purity Standard (Recipe is for 1000 m³ tank) | 2 | Butterworth | 1,0-1,5 | hot | Sea Water | No cleaner required | Temperature because of smell. Solubility of the product in water is 1,2%
454 | 2-METHYL-5-ETHYLPYRIDINE | Method 1 | Cleaning to Water White and High Purity Standard (Recipe is for 1000 m³ tank) | 3 | Rinse | 20 Min | ambient | Fresh Water
454 | 2-METHYL-5-ETHYLPYRIDINE | Method 1 | Cleaning to Water White and High Purity Standard (Recipe is for 1000 m³ tank) | 4 | Vent/Mop/Dry
455 | 2-METHYL-2-HYDROXY-3-BUTYNE | Method 1 | Cleaning to Water White and High Purity Standard (Recipe is for 1000 m³ tank) | 1 | Butterworth | 0,5-1,0 | ambient | Sea Water |  | Ambient temperature due to flammability
455 | 2-METHYL-2-HYDROXY-3-BUTYNE | Method 1 | Cleaning to Water White and High Purity Standard (Recipe is for 1000 m³ tank) | 2 | Butterworth | 1,0-1,5 | 50-60 | Sea Water | No cleaner required | Product is completely soluble in water
455 | 2-METHYL-2-HYDROXY-3-BUTYNE | Method 1 | Cleaning to Water White and High Purity Standard (Recipe is for 1000 m³ tank) | 3 | Rinse | 20 Min | ambient | Fresh Water
455 | 2-METHYL-2-HYDROXY-3-BUTYNE | Method 1 | Cleaning to Water White and High Purity Standard (Recipe is for 1000 m³ tank) | 4 | Vent/Mop/Dry
456 | METHYLISOBUTYLKETONE | Method 1 | Cleaning to Water White and High Purity Standard (Recipe is for 1000 m³ tank) | 1 | Butterworth | 1,0 | ambient | Sea Water | No cleaner required | Eliminate all ignition sources. Solubility of the product in water is 2%
456 | METHYLISOBUTYLKETONE | Method 1 | Cleaning to Water White and High Purity Standard (Recipe is for 1000 m³ tank) | 2 | Rinse | 20 Min | ambient | Fresh Water
456 | METHYLISOBUTYLKETONE | Method 1 | Cleaning to Water White and High Purity Standard (Recipe is for 1000 m³ tank) | 3 | Vent/Mop/Dry |  |  |  |  | Product residues will be removed by evaporation
457 | METHYLMETHACRYLATE | Method 1 | Cleaning to Water White Standard (Recipe is for 1000 m³ tank) | 1 | Butterworth | 1,5-2,0 | ambient | Sea Water |  | Ambient temperature due to polimerization. Eliminate all ignition sources
457 | METHYLMETHACRYLATE | Method 1 | Cleaning to Water White Standard (Recipe is for 1000 m³ tank) | 2 | Butterworth | 1,0-1,5 | 60-70 | Sea Water | No cleaner required | Temperature due to smell.
457 | METHYLMETHACRYLATE | Method 1 | Cleaning to Water White Standard (Recipe is for 1000 m³ tank) | 3 | Rinse | 20 Min | ambient | Fresh Water
457 | METHYLMETHACRYLATE | Method 1 | Cleaning to Water White Standard (Recipe is for 1000 m³ tank) | 4 | Vent/Mop/Dry
457 | METHYLMETHACRYLATE | Method 2 | Cleaning to High Purity Standard (Recipe is for 1000 m³ tank) | 1 | Butterworth | 1,5-2,0 | ambient | Sea Water |  | Ambient temperature due to polimerization. Eliminate all ignition sources
457 | METHYLMETHACRYLATE | Method 2 | Cleaning to High Purity Standard (Recipe is for 1000 m³ tank) | 2 | Injection | 1,0 | 60-70 | Sea Water | 0,2 % CTC-Cleaner-VLC | Inject the cleaner during cleaning into BW-Sytem.
457 | METHYLMETHACRYLATE | Method 2 | Cleaning to High Purity Standard (Recipe is for 1000 m³ tank) | 3 | Rinse | 20 Min | ambient | Fresh Water
457 | METHYLMETHACRYLATE | Method 2 | Cleaning to High Purity Standard (Recipe is for 1000 m³ tank) | 4 | Vent/Mop/Dry
457 | METHYLMETHACRYLATE | Method 3 | Cleaning to High Purity Standard (Recipe is for 1000 m³ tank) | 1 | Butterworth | 1,5-2,0 | ambient | Sea Water |  | Ambient temperature due to polimerization. Eliminate all ignition sources
457 | METHYLMETHACRYLATE | Method 3 | Cleaning to High Purity Standard (Recipe is for 1000 m³ tank) | 2 | Butterworth | 1,0-1,5 | 60-70 | Sea Water
457 | METHYLMETHACRYLATE | Method 3 | Cleaning to High Purity Standard (Recipe is for 1000 m³ tank) | 3 | Recirculation | 0,5-1,0 | 50 | Fresh Water | 0,4% CTC-Cleaner-VLC plus 3% P3 NA Marine | Stainless steel or alkali resistant coating only
457 | METHYLMETHACRYLATE | Method 3 | Cleaning to High Purity Standard (Recipe is for 1000 m³ tank) | 4 | Rinse | 30 Min | ambient | Fresh Water
457 | METHYLMETHACRYLATE | Method 3 | Cleaning to High Purity Standard (Recipe is for 1000 m³ tank) | 5 | Vent/Mop/Dry
458 | 3-Methyl-3-methoxybutanol | Method 1 | Cleaning to Water White and High Purity Standard (Recipe is for 1000 m³ tank) | 1 | Butterworth | 0,5-1,0 | ambient | Sea Water
458 | 3-Methyl-3-methoxybutanol | Method 1 | Cleaning to Water White and High Purity Standard (Recipe is for 1000 m³ tank) | 2 | Butterworth | 1,0 | 50 | Sea Water | No cleaner required | Product is completely soluble in water
458 | 3-Methyl-3-methoxybutanol | Method 1 | Cleaning to Water White and High Purity Standard (Recipe is for 1000 m³ tank) | 3 | Rinse | 20 Min | ambient | Fresh Water
458 | 3-Methyl-3-methoxybutanol | Method 1 | Cleaning to Water White and High Purity Standard (Recipe is for 1000 m³ tank) | 4 | Vent/Mop/Dry
459 | 2-Methyl-1,3-propanediol | Method 1 | Cleaning to Water White and High Purity Standard (Recipe is for 1000 m³ tank) | 1 | Butterworth | 1,0-1,5 | ambient | Sea Water | No cleaner required | product is completely soluble in water
459 | 2-Methyl-1,3-propanediol | Method 1 | Cleaning to Water White and High Purity Standard (Recipe is for 1000 m³ tank) | 2 | Rinse | 20 Min | ambient | Fresh Water
459 | 2-Methyl-1,3-propanediol | Method 1 | Cleaning to Water White and High Purity Standard (Recipe is for 1000 m³ tank) | 3 | Vent/Mop/Dry
460 | METHYLPROPYLKETONE | Method 1 | Cleaning to Water White and High Purity Standard (Recipe is for 1000 m³ tank) | 1 | Butterworth | 1,0 | ambient | Sea Water | No cleaner required | Eliminate all ignition sources. Solubility of the product in water is 4%
460 | METHYLPROPYLKETONE | Method 1 | Cleaning to Water White and High Purity Standard (Recipe is for 1000 m³ tank) | 2 | Rinse | 20 Min | ambient | Fresh Water
460 | METHYLPROPYLKETONE | Method 1 | Cleaning to Water White and High Purity Standard (Recipe is for 1000 m³ tank) | 3 | Vent/Mop/Dry
461 | 1-METHYL-2-PYRROLIDONE | Method 1 | Cleaning to Water White and High Purity Standard (Recipe is for 1000 m³ tank) | 1 | Butterworth | 1,0-1,5 | ambient | Sea Water | No cleaner required | Product is completely soluble in water
461 | 1-METHYL-2-PYRROLIDONE | Method 1 | Cleaning to Water White and High Purity Standard (Recipe is for 1000 m³ tank) | 2 | Rinse | 20 Min | ambient | Fresh Water
461 | 1-METHYL-2-PYRROLIDONE | Method 1 | Cleaning to Water White and High Purity Standard (Recipe is for 1000 m³ tank) | 3 | Vent/Mop/Dry
462 | METHYLSALICYLATE | Method 1 | Cleaning to Water White and High Purity Standard (Recipe is for 1000 m³ tank) | 1 | Butterworth | 1,0-1,5 | ambient | Sea Water
462 | METHYLSALICYLATE | Method 1 | Cleaning to Water White and High Purity Standard (Recipe is for 1000 m³ tank) | 2 | Butterworth | 1,0 | 50 | Sea Water | No cleaner required
462 | METHYLSALICYLATE | Method 1 | Cleaning to Water White and High Purity Standard (Recipe is for 1000 m³ tank) | 3 | Rinse | 20 Min | ambient | Fresh Water
462 | METHYLSALICYLATE | Method 1 | Cleaning to Water White and High Purity Standard (Recipe is for 1000 m³ tank) | 4 | Vent/Mop/Dry
463 | 3-(Methylthio)Propionaldehyde | Method 1 | Cleaning to Water White and High Purity Standard (Recipe is for 1000 m³ tank) | 1 | Butterworth | 1,0 | ambient | Sea Water
463 | 3-(Methylthio)Propionaldehyde | Method 1 | Cleaning to Water White and High Purity Standard (Recipe is for 1000 m³ tank) | 2 | Butterworth | 1,0-1,5 | hot | Sea Water | No cleaner required | Water solubility is 17,5 %. Temperature because of smell
463 | 3-(Methylthio)Propionaldehyde | Method 1 | Cleaning to Water White and High Purity Standard (Recipe is for 1000 m³ tank) | 3 | Rinse | 20 Min | ambient | Fresh Water
464 | MINERAL SEAL OIL | Method 1 | Cleaning to Water White Standard (Recipe is for 1000 m³ tank) | 1 | Butterworth | 1,5-2,0 | hot | Sea Water | No cleaner required
464 | MINERAL SEAL OIL | Method 1 | Cleaning to Water White Standard (Recipe is for 1000 m³ tank) | 2 | Rinse | 20 Min | ambient | Fresh Water
464 | MINERAL SEAL OIL | Method 1 | Cleaning to Water White Standard (Recipe is for 1000 m³ tank) | 3 | Vent/Mop/Dry
464 | MINERAL SEAL OIL | Method 2 | Cleaning to Water White and High Purity Standard (Recipe is for 1000 m³ tank) | 1 | Butterworth | 1,5-2,0 | hot | Sea Water
464 | MINERAL SEAL OIL | Method 2 | Cleaning to Water White and High Purity Standard (Recipe is for 1000 m³ tank) | 2 | Injection | 1,0-1,5 | 60-70 | Sea Water | 0,2% CTC-Cleaner-VLC | Inject the cleaner during cleaning into BW-Sytem
464 | MINERAL SEAL OIL | Method 2 | Cleaning to Water White and High Purity Standard (Recipe is for 1000 m³ tank) | 3 | Rinse | 20 Min | ambient | Fresh Water
464 | MINERAL SEAL OIL | Method 3 | Cleaning to Water White and High Purity Standard (Recipe is for 1000 m³ tank) | 1 | Butterworth | 1,5-2,0 | hot | Sea Water
464 | MINERAL SEAL OIL | Method 3 | Cleaning to Water White and High Purity Standard (Recipe is for 1000 m³ tank) | 2 | Recirculation | 1,0-1,5 | 60-70 | Sea Water or Fresh Water | 0,2-0,4% CTC-Cleaner-VLC
464 | MINERAL SEAL OIL | Method 3 | Cleaning to Water White and High Purity Standard (Recipe is for 1000 m³ tank) | 3 | Rinse | 20 Min | ambient | Fresh Water
464 | MINERAL SEAL OIL | Method 3 | Cleaning to Water White and High Purity Standard (Recipe is for 1000 m³ tank) | 4 | Vent/Mop/Dry
465 | MINERALOIL | Method 1 | Cleaning to Water White and High Purity Standard (Recipe is for 1000 m³ tank) | 1 | Butterworth | 0,5-1,0 | moderate | Sea Water |  | Start with moderate temperature especially if white oil
465 | MINERALOIL | Method 1 | Cleaning to Water White and High Purity Standard (Recipe is for 1000 m³ tank) | 2 | Butterworth | 1,0-1,5 | hot | Sea Water
465 | MINERALOIL | Method 1 | Cleaning to Water White and High Purity Standard (Recipe is for 1000 m³ tank) | 3 | Injection | 1,0-1,5 | 60-70 | Sea Water | 0,2% CTC-Cleaner-VLC | Inject the cleaner during cleaning into BW-Sytem
465 | MINERALOIL | Method 1 | Cleaning to Water White and High Purity Standard (Recipe is for 1000 m³ tank) | 4 | Rinse | 20 Min | ambient | Fresh Water
465 | MINERALOIL | Method 1 | Cleaning to Water White and High Purity Standard (Recipe is for 1000 m³ tank) | 5 | Vent/Mop/Dry
465 | MINERALOIL | Method 2 | Cleaning to Water White and High Purity Standard (Recipe is for 1000 m³ tank) | 1 | Butterworth | 0,5-1,0 | moderate | Sea Water |  | Start with moderate temperature especially if white oil
465 | MINERALOIL | Method 2 | Cleaning to Water White and High Purity Standard (Recipe is for 1000 m³ tank) | 2 | Butterworth | 1,0-1,5 | hot | Sea Water
465 | MINERALOIL | Method 2 | Cleaning to Water White and High Purity Standard (Recipe is for 1000 m³ tank) | 3 | Recirculation | 1,0-1,5 | 60-70 | Sea Water or Fresh Water | 0,2-0,4% CTC-Cleaner-VLC
465 | MINERALOIL | Method 2 | Cleaning to Water White and High Purity Standard (Recipe is for 1000 m³ tank) | 4 | Rinse | 20 Min | ambient | Fresh Water
465 | MINERALOIL | Method 2 | Cleaning to Water White and High Purity Standard (Recipe is for 1000 m³ tank) | 5 | Vent/Mop/Dry
465 | MINERALOIL | Method 3 | Cleaning to Water White and High Purity Standard (some oils with high viscosity) | 1 | Butterworth | 0,5-1,0 | moderate | Sea Water |  | Start with moderate temperature especially if white oil
465 | MINERALOIL | Method 3 | Cleaning to Water White and High Purity Standard (some oils with high viscosity) | 2 | Butterworth | 1,0-1,5 | hot | Sea Water
465 | MINERALOIL | Method 3 | Cleaning to Water White and High Purity Standard (some oils with high viscosity) | 3 | Recirculation | 1,0-1,5 | ambient | Fresh Water | 0,2-0,4% CTC-Cleaner-VLC plus 2 -5% P3 Grato 50 Marine | Stainless Steel and alkali resistant coatings only
465 | MINERALOIL | Method 3 | Cleaning to Water White and High Purity Standard (some oils with high viscosity) | 4 | Rinse | 30 Min | ambient | Fresh Water
465 | MINERALOIL | Method 3 | Cleaning to Water White and High Purity Standard (some oils with high viscosity) | 5 | Vent/Mop/Dry
466 | MOLASSES | Method 1 | Cleaning to Water White and High Purity Standard (Recipe is for 1000 m³ tank) | 1 | Butterworth | 1,5-2,0 | 50-60 | Sea Water |  | Product is partly soluble in water
466 | MOLASSES | Method 1 | Cleaning to Water White and High Purity Standard (Recipe is for 1000 m³ tank) | 2 | Butterworth | 1,0-1,5 | hot | Sea Water | No cleaner required
466 | MOLASSES | Method 1 | Cleaning to Water White and High Purity Standard (Recipe is for 1000 m³ tank) | 3 | Rinse | 20 Min | ambient | Fresh Water
466 | MOLASSES | Method 1 | Cleaning to Water White and High Purity Standard (Recipe is for 1000 m³ tank) | 4 | Vent/Mop/Dry |  |  |  |  | In case of dark residues on heating coils remove those with alkaline cleaner such as P3 Grato 50 Marine or Caustic Soda.
467 | MORPHOLINE | Method 1 | Cleaning to Water White and High Purity Standard (Recipe is for 1000 m³ tank) | 1 | Butterworth | 0,5-1,0 | ambient | Sea Water |  | Eliminate all ignition sources
467 | MORPHOLINE | Method 1 | Cleaning to Water White and High Purity Standard (Recipe is for 1000 m³ tank) | 2 | Butterworth | 1,0-1,5 | 50 | Sea Water | No cleaner required | Product is completely soluble in water
467 | MORPHOLINE | Method 1 | Cleaning to Water White and High Purity Standard (Recipe is for 1000 m³ tank) | 3 | Rinse | 20 Min | ambient | Fresh Water
467 | MORPHOLINE | Method 1 | Cleaning to Water White and High Purity Standard (Recipe is for 1000 m³ tank) | 4 | Vent/Mop/Dry
468 | Myrcene | Method 1 | Cleaning to Water White and High Purity Standard (Recipe is for 1000 m³ tank) | 1 | Butterworth | 1,0-1,5 | ambient | Sea Water |  | Ambient temperature due to flammability
468 | Myrcene | Method 1 | Cleaning to Water White and High Purity Standard (Recipe is for 1000 m³ tank) | 2 | Injection | 1,0-1,5 | 60-70 | Sea Water | 0,2-0,4% CTC-Cleaner-VLC | Inject the cleaner during cleaning into BW-Sytem
468 | Myrcene | Method 1 | Cleaning to Water White and High Purity Standard (Recipe is for 1000 m³ tank) | 3 | Rinse | 20 Min | ambient | Fresh Water
468 | Myrcene | Method 1 | Cleaning to Water White and High Purity Standard (Recipe is for 1000 m³ tank) | 4 | Vent/Mop/Dry
468 | Myrcene | Method 2 | Cleaning to Water White and High Purity Standard (Recipe is for 1000 m³ tank) | 1 | Butterworth | 0,5-1,0 | ambient | Sea Water |  | Ambient temperature due to flammability
468 | Myrcene | Method 2 | Cleaning to Water White and High Purity Standard (Recipe is for 1000 m³ tank) | 2 | Butterworth | 1,0 | 60-70 | Sea Water
468 | Myrcene | Method 2 | Cleaning to Water White and High Purity Standard (Recipe is for 1000 m³ tank) | 3 | Recirculation | 1,0-1,5 | 60-70 | Sea Water or Fresh Water | 0,2-0,4% CTC-Cleaner-VLC
468 | Myrcene | Method 2 | Cleaning to Water White and High Purity Standard (Recipe is for 1000 m³ tank) | 4 | Rinse | 20 Min | ambient | Fresh Water
468 | Myrcene | Method 2 | Cleaning to Water White and High Purity Standard (Recipe is for 1000 m³ tank) | 5 | Vent/Mop/Dry
469 | MYRISTICACID | Method 1 | Cleaning to Water White and High Purity Standard (Recipe is for 1000 m³ tank) | 1 | Butterworth | 2,0-2,5 | hot | Sea Water |  | To avoid white sticky residues pre- wash preferably with fresh water of a low water hardness. Keep temperature 20 deg. above Melting Point
469 | MYRISTICACID | Method 1 | Cleaning to Water White and High Purity Standard (Recipe is for 1000 m³ tank) | 2 | Rinse | 10 Min | hot | Fresh Water |  | Remove sea water residues (Hardness compounds)
469 | MYRISTICACID | Method 1 | Cleaning to Water White and High Purity Standard (Recipe is for 1000 m³ tank) | 3 | Recirculation | 1,0-1,5 | 75 | Fresh Water | 0,2-0,4% CTC-Cleaner-VLC plus 5% P3 Grato 50 Marine | Stainless steel or alkali resistant coating only
469 | MYRISTICACID | Method 1 | Cleaning to Water White and High Purity Standard (Recipe is for 1000 m³ tank) | 4 | Rinse | 30 Min | hot | Fresh Water |  | inspect tank; if white powdery residues present follow step 5
469 | MYRISTICACID | Method 1 | Cleaning to Water White and High Purity Standard (Recipe is for 1000 m³ tank) | 5 | Recirculation | 0,5-1,0 | 50 | Fresh Water | 0,2-0,4% CTC-Cleaner-VLC plus 2% Metal Brightner P3 T1166 | Removal of white powdery residue (if applicable). Not to be used on zinc coating.
469 | MYRISTICACID | Method 1 | Cleaning to Water White and High Purity Standard (Recipe is for 1000 m³ tank) | 6 | Vent/Mop/Dry
469 | MYRISTICACID | Method 2 | Cleaning to Water White and High Purity Standard (avoiding formation of white | 1 | Butterworth | 2,0-2,5 | hot | Hardness Reduced Fresh Water | Sodium Carbonate Na2 CO3) | Prepare the necessary amount of fresh water in a separate clean tank and add per 10 cub. of fresh water 15 kg Sodium Carbonate. Mix the solution by pump-recirculation and wait approx 1- 1.5 hour before use. Keep temperature 20 deg. C above melting point
469 | MYRISTICACID | Method 2 | Cleaning to Water White and High Purity Standard (avoiding formation of white | 2 | Recirculation | 1,5-2,0 | 70 | Hardness Reduced Fresh Water | 0,2-0,4% CTC-Cleaner-VLC plus 2 -5% P3 Grato 50 Marine | Use for recirculation cleaning as well the waterhardness reduced water
469 | MYRISTICACID | Method 2 | Cleaning to Water White and High Purity Standard (avoiding formation of white | 3 | Rinse | 30 Min | ambient | Fresh Water
469 | MYRISTICACID | Method 2 | Cleaning to Water White and High Purity Standard (avoiding formation of white | 4 | Vent/Mop/Dry
470 | N-AMINOETHYLPIPERAZINE | Method 1 | Cleaning to Water White and High Purity Standard (Recipe is for 1000 m³ tank) | 1 | Butterworth | 1,5-2,0 | 50 | Sea Water | No cleaner required | Product is completely soluble in water
470 | N-AMINOETHYLPIPERAZINE | Method 1 | Cleaning to Water White and High Purity Standard (Recipe is for 1000 m³ tank) | 2 | Rinse | 20 Min | ambient | Fresh Water
470 | N-AMINOETHYLPIPERAZINE | Method 1 | Cleaning to Water White and High Purity Standard (Recipe is for 1000 m³ tank) | 3 | Vent/Mop/Dry
471 | N-AMYLALCOHOL | Method 1 | Cleaning to Water White and High Purity Standard (Recipe is for 1000 m³ tank) | 1 | Butterworth | 0,5-1,0 | ambient | Sea Water |  | Eliminate all ignition sources
471 | N-AMYLALCOHOL | Method 1 | Cleaning to Water White and High Purity Standard (Recipe is for 1000 m³ tank) | 2 | Butterworth | 1,0-1,5 | moderate | Sea Water | No cleaner required | Moderate temperature because of smell
471 | N-AMYLALCOHOL | Method 1 | Cleaning to Water White and High Purity Standard (Recipe is for 1000 m³ tank) | 3 | Rinse | 20 Min | ambient | Fresh Water
471 | N-AMYLALCOHOL | Method 1 | Cleaning to Water White and High Purity Standard (Recipe is for 1000 m³ tank) | 4 | Vent/Mop/Dry
472 | NAPHTHA | Method 1 | Cleaning to Water White Standard (clean naphtha) | 1 | Butterworth | 1,0-1,5 | ambient | Sea Water |  | Eliminate all ignition sources
472 | NAPHTHA | Method 1 | Cleaning to Water White Standard (clean naphtha) | 2 | Butterworth | 1,0-1,5 | hot | Sea Water | No cleaner required
472 | NAPHTHA | Method 1 | Cleaning to Water White Standard (clean naphtha) | 3 | Rinse | 20 Min | ambient | Fresh Water
472 | NAPHTHA | Method 1 | Cleaning to Water White Standard (clean naphtha) | 4 | Vent/Mop/Dry |  |  |  |  | Brownish residues (if applicable) can be removed by a solution of 7% KT- Plus. Butterworth the tank by re- circulation with a temperature of 60-70 deg. C. Stainless steel or alkali resistant coating only
472 | NAPHTHA | Method 2 | Cleaning to High Purity Standard (clean naphtha) | 1 | Butterworth | 1,0-1,5 | ambient | Sea Water |  | Eliminate all ignition sources
472 | NAPHTHA | Method 2 | Cleaning to High Purity Standard (clean naphtha) | 2 | Injection | 1,0-1,5 | 60-70 | Sea Water | 0,2 % CTC-Cleaner-VLC | Inject the cleaner during cleaning into BW-Sytem
472 | NAPHTHA | Method 2 | Cleaning to High Purity Standard (clean naphtha) | 3 | Rinse | 20 Min | ambient | Fresh Water
472 | NAPHTHA | Method 2 | Cleaning to High Purity Standard (clean naphtha) | 4 | Vent/Mop/Dry |  |  |  |  | Brownish residues (if applicable) can be removed by a solution of 7% KT- Plus. Butterworth the tank by re- circulation with a temperature of 60-70 deg. C. Stainless steel or alkali resistant coating only
472 | NAPHTHA | Method 3 | Cleaning to High Purity Standard (clean naphtha) | 1 | Butterworth | 1,0-1,5 | ambient | Sea Water |  | Eliminate all ignition sources
472 | NAPHTHA | Method 3 | Cleaning to High Purity Standard (clean naphtha) | 2 | Butterworth | 1,0 | hot | Sea Water
472 | NAPHTHA | Method 3 | Cleaning to High Purity Standard (clean naphtha) | 3 | Recirculation | 1,0-1,5 | 60-70 | Sea Water or Fresh Water | 0,2-0,4% CTC-Cleaner-VLC
472 | NAPHTHA | Method 3 | Cleaning to High Purity Standard (clean naphtha) | 4 | Rinse | 20 Min | ambient | Fresh Water |  | Brownish residues (if applicable) can be removed by a solution of 7% KT- Plus. Butterworth the tank by re- circulation with a temperature of 60-70 deg. C. Stainless steel or alkali resistant coating only
472 | NAPHTHA | Method 3 | Cleaning to High Purity Standard (clean naphtha) | 5 | Vent/Mop/Dry
473 | NAPHTHALENE | Method 1 | Cleaning to Water White and High Purity Standard (Recipe is for 1000 m³ tank) | 1 | Butterworth | 2,0-2,5 | hot | Sea Water |  | Cleaning temperature should be above the melting point. Eliminate all ignition sources.
473 | NAPHTHALENE | Method 1 | Cleaning to Water White and High Purity Standard (Recipe is for 1000 m³ tank) | 2 | Recirculation | 1,0-1,5 | 80 | Fresh Water | 7-10% KT-Plus | See product information and safety data sheet in the information section. Stainless Steel and alkali resistant coatings only
473 | NAPHTHALENE | Method 1 | Cleaning to Water White and High Purity Standard (Recipe is for 1000 m³ tank) | 3 | Butterworth | 1,0 | hot | Sea Water
473 | NAPHTHALENE | Method 1 | Cleaning to Water White and High Purity Standard (Recipe is for 1000 m³ tank) | 4 | Rinse | 20 Min | ambient | Fresh Water
473 | NAPHTHALENE | Method 1 | Cleaning to Water White and High Purity Standard (Recipe is for 1000 m³ tank) | 5 | Vent/Mop/Dry
474 | NAPHTHENIC DISTILLATE | Method 1 | Cleaning to Water White and High Purity Standard (Recipe is for 1000 m³ tank) | 1 | Butterworth | 1,5-2,0 | hot | Sea Water or Fresh Water |  | To slop tank or to shore (pre-cleaning)
474 | NAPHTHENIC DISTILLATE | Method 1 | Cleaning to Water White and High Purity Standard (Recipe is for 1000 m³ tank) | 2 | Recirculation | 1,0-1,5 | 60-80 | Sea Water or Fresh Water | 0,2-0,4% CTC-Cleaner-VLC | Necessary Cleaning time and temperature depends on product viscosity.
474 | NAPHTHENIC DISTILLATE | Method 1 | Cleaning to Water White and High Purity Standard (Recipe is for 1000 m³ tank) | 3 | Rinse | 20 Min | hot | Fresh Water
474 | NAPHTHENIC DISTILLATE | Method 1 | Cleaning to Water White and High Purity Standard (Recipe is for 1000 m³ tank) | 4 | Vent/Mop/Dry
474 | NAPHTHENIC DISTILLATE | Method 1 | Cleaning to Water White and High Purity Standard (Recipe is for 1000 m³ tank) | 1 | Butterworth | 1,5-2,0 | hot | Sea Water or Fresh Water |  | To slop tank or to shore (pre-cleaning).
474 | NAPHTHENIC DISTILLATE | Method 1 | Cleaning to Water White and High Purity Standard (Recipe is for 1000 m³ tank) | 2 | Injection | 1,0-1,5 | 60-80 | Sea Water | 0,2 % CTC-Cleaner-VLC | Inject the cleaner during cleaning into BW-Sytem. Necessary Cleaning time and temperature depends on product viscosity.
474 | NAPHTHENIC DISTILLATE | Method 1 | Cleaning to Water White and High Purity Standard (Recipe is for 1000 m³ tank) | 3 | Rinse | 20 Min | hot | Fresh Water
474 | NAPHTHENIC DISTILLATE | Method 1 | Cleaning to Water White and High Purity Standard (Recipe is for 1000 m³ tank) | 4 | Vent/Mop/Dry
474 | NAPHTHENIC DISTILLATE | Method 3 | Cleaning to Water White and High Purity Standard (some oils with high viscosity) | 1 | Butterworth | 1,5-2,0 | hot | Sea Water or Fresh Water |  | To slop tank or to shore (pre-cleaning).
474 | NAPHTHENIC DISTILLATE | Method 3 | Cleaning to Water White and High Purity Standard (some oils with high viscosity) | 2 | Recirculation | 1,0-1,5 | 60-80 | Fresh Water | 0,2-0,4% CTC-Cleaner-VLC plus 2 -5% P3 Grato 50 Marine | Stainless steel or alkali resistant coating only. Necessary Cleaning time and temperature depends on product viscosity.
474 | NAPHTHENIC DISTILLATE | Method 3 | Cleaning to Water White and High Purity Standard (some oils with high viscosity) | 3 | Rinse | 30 Min | hot | Fresh Water
474 | NAPHTHENIC DISTILLATE | Method 3 | Cleaning to Water White and High Purity Standard (some oils with high viscosity) | 4 | Vent/Mop/Dry
475 | NATURAL GASOLINE | Method 1 | Cleaning to Water White Standard (Recipe is for 1000 m³ tank) | 1 | Butterworth | 1,0-1,5 | ambient | Sea Water |  | Eliminate all ignition sources
475 | NATURAL GASOLINE | Method 1 | Cleaning to Water White Standard (Recipe is for 1000 m³ tank) | 2 | Butterworth | 1,0-1,5 | hot | Sea Water | No cleaner required
475 | NATURAL GASOLINE | Method 1 | Cleaning to Water White Standard (Recipe is for 1000 m³ tank) | 3 | Rinse | 20 Min | ambient | Fresh Water
475 | NATURAL GASOLINE | Method 1 | Cleaning to Water White Standard (Recipe is for 1000 m³ tank) | 4 | Vent/Mop/Dry
475 | NATURAL GASOLINE | Method 2 | Cleaning to High Purity Standard (Recipe is for 1000 m³ tank) | 1 | Butterworth | 1,0-1,5 | ambient | Sea Water |  | Eliminate all ignition sources
475 | NATURAL GASOLINE | Method 2 | Cleaning to High Purity Standard (Recipe is for 1000 m³ tank) | 2 | Injection | 1,0-1,5 | 60-70 | Sea Water | 0,2 % CTC-Cleaner-VLC | Inject the cleaner during cleaning into BW-Sytem
475 | NATURAL GASOLINE | Method 2 | Cleaning to High Purity Standard (Recipe is for 1000 m³ tank) | 3 | Rinse | 20 Min | ambient | Fresh Water
475 | NATURAL GASOLINE | Method 2 | Cleaning to High Purity Standard (Recipe is for 1000 m³ tank) | 4 | Vent/Mop/Dry
475 | NATURAL GASOLINE | Method 3 | Cleaning to High Purity Standard (Recipe is for 1000 m³ tank) | 1 | Butterworth | 1,0-1,5 | ambient | Sea Water |  | Eliminate all ignition sources
475 | NATURAL GASOLINE | Method 3 | Cleaning to High Purity Standard (Recipe is for 1000 m³ tank) | 2 | Butterworth | 1,0-1,5 | hot | Sea Water
475 | NATURAL GASOLINE | Method 3 | Cleaning to High Purity Standard (Recipe is for 1000 m³ tank) | 3 | Recirculation | 1,0-1,5 | 60-70 | Sea Water or Fresh Water | 0,2-0,4% CTC-Cleaner-VLC
475 | NATURAL GASOLINE | Method 3 | Cleaning to High Purity Standard (Recipe is for 1000 m³ tank) | 4 | Rinse | 20 Min | ambient | Fresh Water
475 | NATURAL GASOLINE | Method 3 | Cleaning to High Purity Standard (Recipe is for 1000 m³ tank) | 5 | Vent/Mop/Dry
476 | NEODECANOICACID | Method 1 | Cleaning to Water White and High Purity Standard (Recipe is for 1000 m³ tank) | 1 | Butterworth | 1,5-2,0 | ambient | Sea Water | No cleaner required | product is slghtly soluble in water
476 | NEODECANOICACID | Method 1 | Cleaning to Water White and High Purity Standard (Recipe is for 1000 m³ tank) | 2 | Rinse | 20 Min | ambient | Fresh Water
476 | NEODECANOICACID | Method 1 | Cleaning to Water White and High Purity Standard (Recipe is for 1000 m³ tank) | 3 | Vent/Mop/Dry
477 | Neodene 1112 Internal Olefin (Shell) | Method 1 | Cleaning to Water White Standard (Recipe is for 1000 m³ tank) | 1 | Butterworth | 0,5-1,0 | ambient | Sea Water |  | Ambient temperature due to flammability. Eliminate all ignition sources.
477 | Neodene 1112 Internal Olefin (Shell) | Method 1 | Cleaning to Water White Standard (Recipe is for 1000 m³ tank) | 2 | Butterworth | 1,0-1,5 | hot | Sea Water | No cleaner required
477 | Neodene 1112 Internal Olefin (Shell) | Method 1 | Cleaning to Water White Standard (Recipe is for 1000 m³ tank) | 3 | Rinse | 20 Min | ambient | Fresh Water
477 | Neodene 1112 Internal Olefin (Shell) | Method 1 | Cleaning to Water White Standard (Recipe is for 1000 m³ tank) | 4 | Vent/Mop/Dry
477 | Neodene 1112 Internal Olefin (Shell) | Method 2 | Cleaning to High Purity Standard (Recipe is for 1000 m³ tank) | 1 | Butterworth | 0,5-1,0 | ambient | Sea Water |  | Ambient temperature due to flammability. Eliminate all ignition sources.
477 | Neodene 1112 Internal Olefin (Shell) | Method 2 | Cleaning to High Purity Standard (Recipe is for 1000 m³ tank) | 2 | Injection | 1,0-1,5 | 60-70 | Sea Water | 0,2% CTC-Cleaner-VLC | Inject the cleaner during cleaning into BW-Sytem
477 | Neodene 1112 Internal Olefin (Shell) | Method 2 | Cleaning to High Purity Standard (Recipe is for 1000 m³ tank) | 3 | Rinse | 20 Min | ambient | Fresh Water
477 | Neodene 1112 Internal Olefin (Shell) | Method 2 | Cleaning to High Purity Standard (Recipe is for 1000 m³ tank) | 4 | Vent/Mop/Dry
477 | Neodene 1112 Internal Olefin (Shell) | Method 3 | Cleaning to High Purity Standard (Recipe is for 1000 m³ tank) | 1 | Butterworth | 0,5-1,0 | ambient | Sea Water |  | Ambient temperature due to flammability. Eliminate all igmition sources
477 | Neodene 1112 Internal Olefin (Shell) | Method 3 | Cleaning to High Purity Standard (Recipe is for 1000 m³ tank) | 2 | Butterworth | 1,0 | hot | Sea Water
477 | Neodene 1112 Internal Olefin (Shell) | Method 3 | Cleaning to High Purity Standard (Recipe is for 1000 m³ tank) | 3 | Recirculation | 1,0-1,5 | 60-70 | Sea Water | 0,2-0,4% CTC-Cleaner-VLC
477 | Neodene 1112 Internal Olefin (Shell) | Method 3 | Cleaning to High Purity Standard (Recipe is for 1000 m³ tank) | 4 | Rinse | 20 Min | ambient | Fresh Water
478 | Neodene 10-11/12-13/14 Olefin (Shell) | Method 1 |  | 1 | Butterworth | 0,5-1,0 | ambient | Sea Water
478 | Neodene 10-11/12-13/14 Olefin (Shell) | Method 1 |  | 2 | Butterworth | 1,0-1,5 | hot | Sea Water | No cleaner required
478 | Neodene 10-11/12-13/14 Olefin (Shell) | Method 1 |  | 3 | Rinse | 20 Min | ambient | Fresh Water
478 | Neodene 10-11/12-13/14 Olefin (Shell) | Method 1 |  | 4 | Vent/Mop/Dry
478 | Neodene 10-11/12-13/14 Olefin (Shell) | Method 1 |  | 5 | Vent/Mop/Dry
478 | Neodene 10-11/12-13/14 Olefin (Shell) | Method 2 | Cleaning to High Purity Standard (Recipe is for 1000 m³ tank) | 1 | Butterworth | 0,5-1,0 | ambient | Sea Water
478 | Neodene 10-11/12-13/14 Olefin (Shell) | Method 2 | Cleaning to High Purity Standard (Recipe is for 1000 m³ tank) | 2 | Injection | 1,0-1,5 | 60-70 | Sea Water | 0,2 CTC-Cleaner-VLC | Inject the cleaner during cleaning into BW-Sytem
478 | Neodene 10-11/12-13/14 Olefin (Shell) | Method 2 | Cleaning to High Purity Standard (Recipe is for 1000 m³ tank) | 3 | Rinse | 20 Min | ambient | Fresh Water
478 | Neodene 10-11/12-13/14 Olefin (Shell) | Method 2 | Cleaning to High Purity Standard (Recipe is for 1000 m³ tank) | 4 | Vent/Mop/Dry
478 | Neodene 10-11/12-13/14 Olefin (Shell) | Method 3 | Cleaning to High Purity Standard (Recipe is for 1000 m³ tank) | 1 | Butterworth | 0,5-1,0 | ambient | Sea Water
478 | Neodene 10-11/12-13/14 Olefin (Shell) | Method 3 | Cleaning to High Purity Standard (Recipe is for 1000 m³ tank) | 2 | Butterworth | 1,0 | hot | Sea Water
478 | Neodene 10-11/12-13/14 Olefin (Shell) | Method 3 | Cleaning to High Purity Standard (Recipe is for 1000 m³ tank) | 3 | Recirculation | 1,0 | 60-70 | Sea Water or Fresh Water | 0,2-0,4% CTC-Cleaner-VLC
478 | Neodene 10-11/12-13/14 Olefin (Shell) | Method 3 | Cleaning to High Purity Standard (Recipe is for 1000 m³ tank) | 4 | Rinse | 20 Min | ambient | Fresh Water
478 | Neodene 10-11/12-13/14 Olefin (Shell) | Method 3 | Cleaning to High Purity Standard (Recipe is for 1000 m³ tank) | 5 | Vent/Mop/Dry
479 | Neodene 10/1112/13/12 (Shell) | Method 1 | Cleaning to Water White Standard (Recipe is for 1000 m³ tank) | 1 | Butterworth | 0,5-1,0 | ambient | Sea Water
479 | Neodene 10/1112/13/12 (Shell) | Method 1 | Cleaning to Water White Standard (Recipe is for 1000 m³ tank) | 2 | Butterworth | 1,0-1,5 | hot | Sea Water | No cleaner required
479 | Neodene 10/1112/13/12 (Shell) | Method 1 | Cleaning to Water White Standard (Recipe is for 1000 m³ tank) | 3 | Rinse | 20 Min | ambient | Fresh Water
479 | Neodene 10/1112/13/12 (Shell) | Method 1 | Cleaning to Water White Standard (Recipe is for 1000 m³ tank) | 4 | Vent/Mop/Dry
479 | Neodene 10/1112/13/12 (Shell) | Method 2 | Cleaning to High Purity Standard (Recipe is for 1000 m³ tank) | 1 | Butterworth | 0,5-1,0 | ambient | Sea Water
479 | Neodene 10/1112/13/12 (Shell) | Method 2 | Cleaning to High Purity Standard (Recipe is for 1000 m³ tank) | 2 | Injection | 1,0-1,5 | 60-70 | Sea Water | 0,2% CTC-Cleaner-VLC | Inject the cleaner during cleaning into BW-Sytem
479 | Neodene 10/1112/13/12 (Shell) | Method 2 | Cleaning to High Purity Standard (Recipe is for 1000 m³ tank) | 3 | Rinse | 20 Min | ambient | Fresh Water
479 | Neodene 10/1112/13/12 (Shell) | Method 2 | Cleaning to High Purity Standard (Recipe is for 1000 m³ tank) | 4 | Vent/Mop/Dry
479 | Neodene 10/1112/13/12 (Shell) | Method 3 | Cleaning to High Purity Standard (Recipe is for 1000 m³ tank) | 1 | Butterworth | 0,5-1,0 | ambient | Sea Water
479 | Neodene 10/1112/13/12 (Shell) | Method 3 | Cleaning to High Purity Standard (Recipe is for 1000 m³ tank) | 2 | Butterworth | 1,0 | hot | Sea Water
479 | Neodene 10/1112/13/12 (Shell) | Method 3 | Cleaning to High Purity Standard (Recipe is for 1000 m³ tank) | 3 | Recirculation | 1,0 | 60-70 | Sea Water or Fresh Water | 0,2-0,4% CTC-Cleaner-VLC
479 | Neodene 10/1112/13/12 (Shell) | Method 3 | Cleaning to High Purity Standard (Recipe is for 1000 m³ tank) | 4 | Rinse | 20 Min | ambient | Fresh Water
479 | Neodene 10/1112/13/12 (Shell) | Method 3 | Cleaning to High Purity Standard (Recipe is for 1000 m³ tank) | 5 | Vent/Mop/Dry
480 | Neodene 12/14 (Shell) | Method 1 | Cleaning to Water White Standard (Recipe is for 1000 m³ tank) | 1 | Butterworth | 0,5-1,0 | ambient | Sea Water
480 | Neodene 12/14 (Shell) | Method 1 | Cleaning to Water White Standard (Recipe is for 1000 m³ tank) | 2 | Butterworth | 1,0-1,5 | hot | Sea Water | No cleaner required
480 | Neodene 12/14 (Shell) | Method 1 | Cleaning to Water White Standard (Recipe is for 1000 m³ tank) | 3 | Rinse | 20 Min | ambient | Fresh Water
480 | Neodene 12/14 (Shell) | Method 1 | Cleaning to Water White Standard (Recipe is for 1000 m³ tank) | 4 | Vent/Mop/Dry
480 | Neodene 12/14 (Shell) | Method 2 | Cleaning to High Purity Standard (Recipe is for 1000 m³ tank) | 1 | Butterworth | 0,5-1,0 | ambient | Sea Water
480 | Neodene 12/14 (Shell) | Method 2 | Cleaning to High Purity Standard (Recipe is for 1000 m³ tank) | 2 | Injection | 1,0-1,5 | 60-70 | Sea Water | 0,2 % CTC-Cleaner-VLC | Inject the cleaner during cleaning into BW-Sytem
480 | Neodene 12/14 (Shell) | Method 2 | Cleaning to High Purity Standard (Recipe is for 1000 m³ tank) | 3 | Rinse | 20 Min | ambient | Fresh Water
480 | Neodene 12/14 (Shell) | Method 2 | Cleaning to High Purity Standard (Recipe is for 1000 m³ tank) | 4 | Vent/Mop/Dry
480 | Neodene 12/14 (Shell) | Method 3 | Cleaning to High Purity Standard (Recipe is for 1000 m³ tank) | 1 | Butterworth | 0,5-1,0 | ambient | Sea Water
480 | Neodene 12/14 (Shell) | Method 3 | Cleaning to High Purity Standard (Recipe is for 1000 m³ tank) | 2 | Butterworth | 1,5-2,0 | hot | Sea Water
480 | Neodene 12/14 (Shell) | Method 3 | Cleaning to High Purity Standard (Recipe is for 1000 m³ tank) | 3 | Recirculation | 1,0 | 60-70 | Sea Water | 0,2-0,4% CTC-Cleaner-VLC
480 | Neodene 12/14 (Shell) | Method 3 | Cleaning to High Purity Standard (Recipe is for 1000 m³ tank) | 4 | Vent/Mop/Dry
481 | Neodene 20/22 (Shell) | Method 1 | Cleaning to Water White Standard (Recipe is for 1000 m³ tank) | 1 | Butterworth | 1,0-1,5 | moderate | Sea Water |  | Temperature should be 20° C above the melting point
481 | Neodene 20/22 (Shell) | Method 1 | Cleaning to Water White Standard (Recipe is for 1000 m³ tank) | 2 | Butterworth | 1,0-1,5 | 60-70 | Sea Water | No cleaner required
481 | Neodene 20/22 (Shell) | Method 1 | Cleaning to Water White Standard (Recipe is for 1000 m³ tank) | 3 | Rinse | 20 Min | ambient | Fresh Water
481 | Neodene 20/22 (Shell) | Method 1 | Cleaning to Water White Standard (Recipe is for 1000 m³ tank) | 4 | Vent/Mop/Dry
481 | Neodene 20/22 (Shell) | Method 2 | Cleaning to High Purity Standard (Recipe is for 1000 m³ tank) | 1 | Butterworth | 1,0-1,5 | moderate | Sea Water |  | Temperature should be 20°C above the melting point
481 | Neodene 20/22 (Shell) | Method 2 | Cleaning to High Purity Standard (Recipe is for 1000 m³ tank) | 2 | Injection | 1,0-1,5 | 60-70 | Sea Water | 0,2 % CTC-Cleaner-VLC | Inject the cleaner during cleaning into BW-Sytem
481 | Neodene 20/22 (Shell) | Method 2 | Cleaning to High Purity Standard (Recipe is for 1000 m³ tank) | 3 | Rinse | 20 Min | ambient | Fresh Water
481 | Neodene 20/22 (Shell) | Method 2 | Cleaning to High Purity Standard (Recipe is for 1000 m³ tank) | 4 | Vent/Mop/Dry
481 | Neodene 20/22 (Shell) | Method 3 | Cleaning to High Purity Standard (Recipe is for 1000 m³ tank) | 1 | Butterworth | 1,0-1,5 | moderate | Sea Water |  | Temperature should be 20° C above melting point.
481 | Neodene 20/22 (Shell) | Method 3 | Cleaning to High Purity Standard (Recipe is for 1000 m³ tank) | 2 | Butterworth | 1,0 | 60-70 | Sea Water
481 | Neodene 20/22 (Shell) | Method 3 | Cleaning to High Purity Standard (Recipe is for 1000 m³ tank) | 3 | Recirculation | 1,0 | 60-70 | Sea Water | 0,2-0,4% CTC-Cleaner-VLC
481 | Neodene 20/22 (Shell) | Method 3 | Cleaning to High Purity Standard (Recipe is for 1000 m³ tank) | 4 | Rinse | 20 Min | ambient | Fresh Water
481 | Neodene 20/22 (Shell) | Method 3 | Cleaning to High Purity Standard (Recipe is for 1000 m³ tank) | 5 | Vent/Mop/Dry
482 | Neodol 25 (Shell) | Method 1 | Cleaning to Water White and High Purity Standard (Recipe is for 1000 m³ tank) | 1 | Butterworth | 1,0-1,5 | warm | Sea Water |  | Temperature should be 20°C above the melting point
482 | Neodol 25 (Shell) | Method 1 | Cleaning to Water White and High Purity Standard (Recipe is for 1000 m³ tank) | 2 | Butterworth | 1,0-1,5 | 50-60 | Sea Water | No cleaner required | Product is miscible with water
482 | Neodol 25 (Shell) | Method 1 | Cleaning to Water White and High Purity Standard (Recipe is for 1000 m³ tank) | 3 | Rinse | 20 Min | ambient | Fresh Water
482 | Neodol 25 (Shell) | Method 1 | Cleaning to Water White and High Purity Standard (Recipe is for 1000 m³ tank) | 4 | Vent/Mop/Dry
483 | NEOPENTYLGLYCOL | Method 1 | Cleaning to Water White and High Purity Standard (Recipe is for 1000 m³ tank) | 1 | Butterworth | 1,0-1,5 | 60 | Sea Water |  | Temperature because of melting point
483 | NEOPENTYLGLYCOL | Method 1 | Cleaning to Water White and High Purity Standard (Recipe is for 1000 m³ tank) | 2 | Butterworth | 1,0-1,5 | hot | Sea Water | No cleaner required
483 | NEOPENTYLGLYCOL | Method 1 | Cleaning to Water White and High Purity Standard (Recipe is for 1000 m³ tank) | 3 | Rinse | 20 Min | ambient | Fresh Water
483 | NEOPENTYLGLYCOL | Method 1 | Cleaning to Water White and High Purity Standard (Recipe is for 1000 m³ tank) | 4 | Vent/Mop/Dry
484 | N-ETHYLCYCLOHEXYLAMINE | Method 1 | Cleaning to Water White and High Purity Standard (Recipe is for 1000 m³ tank) | 1 | Butterworth | 1,0-1,5 | ambient | Sea Water |  | Ambient temperature due to flammability. Eliminate all ignition sources
484 | N-ETHYLCYCLOHEXYLAMINE | Method 1 | Cleaning to Water White and High Purity Standard (Recipe is for 1000 m³ tank) | 2 | Butterworth | 1,0 | 50 | Sea Water | No cleaner required
484 | N-ETHYLCYCLOHEXYLAMINE | Method 1 | Cleaning to Water White and High Purity Standard (Recipe is for 1000 m³ tank) | 3 | Rinse | 20 Min | ambient | Fresh Water
484 | N-ETHYLCYCLOHEXYLAMINE | Method 1 | Cleaning to Water White and High Purity Standard (Recipe is for 1000 m³ tank) | 4 | Vent/Mop/Dry
485 | N-Ethylmethylallylamine | Method 1 | Cleaning to Water White and High Purity Standard (Recipe is for 1000 m³ tank) | 1 | Butterworth | 1,0-1,5 | ambient | Sea Water or Fresh Water |  | Ambient temperature due to flammability. Eliminate all ignition sources. Pre-clean preferably at least 20 minutes with ambient fresh water because with sea water formation of white deposits on tank walls possible. Product is completely soluble in water
485 | N-Ethylmethylallylamine | Method 1 | Cleaning to Water White and High Purity Standard (Recipe is for 1000 m³ tank) | 2 | Butterworth | 1,0 | moderate | Sea Water | No cleaner required
485 | N-Ethylmethylallylamine | Method 1 | Cleaning to Water White and High Purity Standard (Recipe is for 1000 m³ tank) | 3 | Rinse | 20 Min | ambient | Fresh Water
485 | N-Ethylmethylallylamine | Method 1 | Cleaning to Water White and High Purity Standard (Recipe is for 1000 m³ tank) | 4 | Vent/Mop/Dry
486 | NITRIC ACID (70% AND OVER) | Method 1 | Cleaning to Water White and High Purity Standard (Recipe is for 1000 m³ tank) | 1 | Butterworth | 20 Min | ambient | Fresh Water |  | Pre clean with fresh water due to corrosion risk of the stainless steel (with seawater risk of formation of hydrochloric acid)
486 | NITRIC ACID (70% AND OVER) | Method 1 | Cleaning to Water White and High Purity Standard (Recipe is for 1000 m³ tank) | 2 | Butterworth | 1,0-1,5 | ambient | Sea Water | No cleaner required
486 | NITRIC ACID (70% AND OVER) | Method 1 | Cleaning to Water White and High Purity Standard (Recipe is for 1000 m³ tank) | 3 | Rinse | 20 Min | ambient | Fresh Water
486 | NITRIC ACID (70% AND OVER) | Method 1 | Cleaning to Water White and High Purity Standard (Recipe is for 1000 m³ tank) | 4 | Vent/Mop/Dry
487 | NITRIC ACID (LESS THAN 70%) | Method 1 | Cleaning to Water White and High Purity Standard (Recipe is for 1000 m³ tank) | 1 | Butterworth | 20 Min | ambient | Fresh Water |  | Pre-clean with fresh water due to corrosion risk of the stainless steel (with seawater risk of formation of hydrochloric acid)
487 | NITRIC ACID (LESS THAN 70%) | Method 1 | Cleaning to Water White and High Purity Standard (Recipe is for 1000 m³ tank) | 2 | Butterworth | 1,0-1,5 | ambient | Sea Water | No cleaner required | Product is completely soluble in water
487 | NITRIC ACID (LESS THAN 70%) | Method 1 | Cleaning to Water White and High Purity Standard (Recipe is for 1000 m³ tank) | 3 | Rinse | 20 Min | ambient | Fresh Water
487 | NITRIC ACID (LESS THAN 70%) | Method 1 | Cleaning to Water White and High Purity Standard (Recipe is for 1000 m³ tank) | 4 | Vent/Mop/Dry
488 | NITRICACID AND SULPHURICACID MIXTURE | Method 1 | Cleaning to Water White and High Purity Standard (Recipe is for 1000 m³ tank) | 1 | Butterworth | 1,5-2,0 | ambient | Sea Water | No cleaner required | At the beginning introduce a lot of water into the tank. Use additional BW- machines and water hoses.
488 | NITRICACID AND SULPHURICACID MIXTURE | Method 1 | Cleaning to Water White and High Purity Standard (Recipe is for 1000 m³ tank) | 2 | Rinse | 20 Min | ambient | Fresh Water
488 | NITRICACID AND SULPHURICACID MIXTURE | Method 1 | Cleaning to Water White and High Purity Standard (Recipe is for 1000 m³ tank) | 3 | Vent/Mop/Dry
489 | Nitrilotriacetic acid, trisodium salt solution | Method 1 | Cleaning to Water White and High Purity Standard (Recipe is for 1000 m³ tank) | 1 | Butterworth | 1,0-1,5 | 50 | Sea Water | No cleaner required
489 | Nitrilotriacetic acid, trisodium salt solution | Method 1 | Cleaning to Water White and High Purity Standard (Recipe is for 1000 m³ tank) | 2 | Rinse | 20 Min | ambient | Fresh Water
489 | Nitrilotriacetic acid, trisodium salt solution | Method 1 | Cleaning to Water White and High Purity Standard (Recipe is for 1000 m³ tank) | 3 | Vent/Mop/Dry
490 | NITROBENZENE | Method 1 | Cleaning to Water White Standard (Recipe is for 1000 m³ tank) | 1 | Butterworth | 0,5-1,0 | 50 | Sea Water
490 | NITROBENZENE | Method 1 | Cleaning to Water White Standard (Recipe is for 1000 m³ tank) | 2 | Butterworth | 2,0-2,5 | hot | Sea Water | No cleaner required | the product has a very strong odour. For removal of smell see method 2
490 | NITROBENZENE | Method 1 | Cleaning to Water White Standard (Recipe is for 1000 m³ tank) | 3 | Rinse | 20 Min | ambient | Fresh Water
490 | NITROBENZENE | Method 1 | Cleaning to Water White Standard (Recipe is for 1000 m³ tank) | 4 | Vent/Mop/Dry
490 | NITROBENZENE | Method 2 | Cleaning to High Purity Standard (Recipe is for 1000 m³ tank) | 1 | Butterworth | 0,5-1,0 | 50 | Sea Water
490 | NITROBENZENE | Method 2 | Cleaning to High Purity Standard (Recipe is for 1000 m³ tank) | 2 | Butterworth | 1,5-2,0 | hot | Sea Water
490 | NITROBENZENE | Method 2 | Cleaning to High Purity Standard (Recipe is for 1000 m³ tank) | 3 | Recirculation | 0,5-1,0 | 50-60 | Fresh Water | 0,2-0,4% CTC-Cleaner-VLC plus 3 % P3 NA Marine | Stainless steel or alkali resistant coating only
490 | NITROBENZENE | Method 2 | Cleaning to High Purity Standard (Recipe is for 1000 m³ tank) | 4 | Rinse | 30 Min | ambient | Fresh Water
490 | NITROBENZENE | Method 2 | Cleaning to High Purity Standard (Recipe is for 1000 m³ tank) | 5 | Vent/Mop/Dry
491 | NITROETHANE | Method 1 | Cleaning to Water White and High Purity Standard (Recipe is for 1000 m³ tank) | 1 | Butterworth | 1,0-1,5 | ambient | Sea Water | No cleaner required | Ambient temperature due to flammability. Solubility of the product in water is 4,5%
491 | NITROETHANE | Method 1 | Cleaning to Water White and High Purity Standard (Recipe is for 1000 m³ tank) | 2 | Rinse | 20 Min | ambient | Fresh Water
491 | NITROETHANE | Method 1 | Cleaning to Water White and High Purity Standard (Recipe is for 1000 m³ tank) | 3 | Vent/Mop/Dry
492 | NITROETHANE (80%)/NITROPROPANE (20%) MIXTURE | Method 1 | Cleaning to Water White and High Purity Standard (Recipe is for 1000 m³ tank) | 1 | Butterworth | 1,0-1,5 | ambient | Sea Water | No cleaner required | Ambient temperature due to flammability.Product is slightly soluble in water (approx. 2-4% depending on composition)
492 | NITROETHANE (80%)/NITROPROPANE (20%) MIXTURE | Method 1 | Cleaning to Water White and High Purity Standard (Recipe is for 1000 m³ tank) | 2 | Rinse | 20 Min | ambient | Fresh Water
492 | NITROETHANE (80%)/NITROPROPANE (20%) MIXTURE | Method 1 | Cleaning to Water White and High Purity Standard (Recipe is for 1000 m³ tank) | 3 | Vent/Mop/Dry
493 | Nitroethane, 1-Nitropropane (each 15% or more) mixture | Method 1 | Cleaning to Water White and High Purity Standard (Recipe is for 1000 m³ tank) | 1 | Butterworth | 1,0-1,5 | ambient | Sea Water | No cleaner required | Ambient temperature due to flammability. Product is slightly soluble in water (approx. 2-4% depending on composition)
493 | Nitroethane, 1-Nitropropane (each 15% or more) mixture | Method 1 | Cleaning to Water White and High Purity Standard (Recipe is for 1000 m³ tank) | 2 | Rinse | 20 Min | ambient | Fresh Water
493 | Nitroethane, 1-Nitropropane (each 15% or more) mixture | Method 1 | Cleaning to Water White and High Purity Standard (Recipe is for 1000 m³ tank) | 3 | Vent/Mop/Dry
494 | 1-NITROPROPANE | Method 1 | Cleaning to Water White and High Purity Standard (Recipe is for 1000 m³ tank) | 1 | Butterworth | 1,0-1,5 | ambient | Sea Water | No cleaner required | Ambient temperature due to flammability. Solubility of the product in water is 1,7%
494 | 1-NITROPROPANE | Method 1 | Cleaning to Water White and High Purity Standard (Recipe is for 1000 m³ tank) | 2 | Rinse | 20 Min | ambient | Fresh Water
494 | 1-NITROPROPANE | Method 1 | Cleaning to Water White and High Purity Standard (Recipe is for 1000 m³ tank) | 3 | Vent/Mop/Dry
495 | 2-NITROPROPANE | Method 1 | Cleaning to Water White and High Purity Standard (Recipe is for 1000 m³ tank) | 1 | Butterworth | 1,0-1,5 | ambient | Sea Water | No cleaner required | Ambient temperature due to flammability. Eliminate all ignition sources: Solubility of the product in water is 1,7%
495 | 2-NITROPROPANE | Method 1 | Cleaning to Water White and High Purity Standard (Recipe is for 1000 m³ tank) | 2 | Rinse | 20 Min | ambient | Fresh Water
495 | 2-NITROPROPANE | Method 1 | Cleaning to Water White and High Purity Standard (Recipe is for 1000 m³ tank) | 3 | Vent/Mop/Dry
496 | NITROPROPANE (60%)/ NITROETHANE (40%) MIXTURE | Method 1 | Cleaning to Water White and High Purity Standard (Recipe is for 1000 m³ tank) | 1 | Butterworth | 1,0-1,5 | ambient | Sea Water | No cleaner required | Ambient temperature due to flammability. Product is slightly soluble in water (approx. 2-4%)
496 | NITROPROPANE (60%)/ NITROETHANE (40%) MIXTURE | Method 1 | Cleaning to Water White and High Purity Standard (Recipe is for 1000 m³ tank) | 2 | Rinse | 20 Min | ambient | Fresh Water
496 | NITROPROPANE (60%)/ NITROETHANE (40%) MIXTURE | Method 1 | Cleaning to Water White and High Purity Standard (Recipe is for 1000 m³ tank) | 3 | Vent/Mop/Dry
497 | NITROTOLUENES (MIXED ISOMERS) | Method 1 | Cleaning to Water White Standard (Recipe is for 1000 m³ tank) | 1 | Butterworth | 1,5 | ambient | Sea Water |  | Extended cleaning because of toxicity
497 | NITROTOLUENES (MIXED ISOMERS) | Method 1 | Cleaning to Water White Standard (Recipe is for 1000 m³ tank) | 2 | Butterworth | 1,0-1,5 | hot | Sea Water | No cleaner required
497 | NITROTOLUENES (MIXED ISOMERS) | Method 1 | Cleaning to Water White Standard (Recipe is for 1000 m³ tank) | 3 | Rinse | 20 Min | ambient | Fresh Water
497 | NITROTOLUENES (MIXED ISOMERS) | Method 1 | Cleaning to Water White Standard (Recipe is for 1000 m³ tank) | 4 | Vent/Mop/Dry
497 | NITROTOLUENES (MIXED ISOMERS) | Method 2 | Cleaning to High Purity Standard (Recipe is for 1000 m³ tank) | 1 | Butterworth | 1,5 | ambient | Sea Water |  | Extended cleaning because of toxicity
497 | NITROTOLUENES (MIXED ISOMERS) | Method 2 | Cleaning to High Purity Standard (Recipe is for 1000 m³ tank) | 2 | Butterworth | 1,0-1,5 | hot | Sea Water
497 | NITROTOLUENES (MIXED ISOMERS) | Method 2 | Cleaning to High Purity Standard (Recipe is for 1000 m³ tank) | 3 | Recirculation | 1,0-1,5 | 60-70 | Fresh Water | 0,2-0,4% CTC-Cleaner-VLC
497 | NITROTOLUENES (MIXED ISOMERS) | Method 2 | Cleaning to High Purity Standard (Recipe is for 1000 m³ tank) | 4 | Rinse | 20 Min | ambient | Fresh Water
497 | NITROTOLUENES (MIXED ISOMERS) | Method 2 | Cleaning to High Purity Standard (Recipe is for 1000 m³ tank) | 5 | Vent/Mop/Dry
498 | N-(2-METHOXY-1-METHYLETHYL)-2-ETHYL-6-METHYL- | Method 1 | Cleaning to Water White and High Purity Standard (Recipe is for 1000 m³ tank) | 1 | Butterworth | 1,0-1,5 | ambient | Sea Water
498 | N-(2-METHOXY-1-METHYLETHYL)-2-ETHYL-6-METHYL- | Method 1 | Cleaning to Water White and High Purity Standard (Recipe is for 1000 m³ tank) | 2 | Butterworth | 1,0-1,5 | hot | Sea Water | No cleaner required
498 | N-(2-METHOXY-1-METHYLETHYL)-2-ETHYL-6-METHYL- | Method 1 | Cleaning to Water White and High Purity Standard (Recipe is for 1000 m³ tank) | 3 | Rinse | 20 Min | ambient | Fresh Water
498 | N-(2-METHOXY-1-METHYLETHYL)-2-ETHYL-6-METHYL- | Method 1 | Cleaning to Water White and High Purity Standard (Recipe is for 1000 m³ tank) | 4 | Vent/Mop/Dry
499 | N,N-Dimethylacetamide solution (40% or less) | Method 1 | Cleaning to Water White and High Purity Standard (Recipe is for 1000 m³ tank) | 1 | Butterworth | 0,5-1,0 | ambient | Sea Water |  | Product is completely soluble in water
499 | N,N-Dimethylacetamide solution (40% or less) | Method 1 | Cleaning to Water White and High Purity Standard (Recipe is for 1000 m³ tank) | 2 | Butterworth | 1,0-1,5 | 50 | Sea Water | No cleaner required
499 | N,N-Dimethylacetamide solution (40% or less) | Method 1 | Cleaning to Water White and High Purity Standard (Recipe is for 1000 m³ tank) | 3 | Rinse | 20 Min | ambient | Fresh Water
499 | N,N-Dimethylacetamide solution (40% or less) | Method 1 | Cleaning to Water White and High Purity Standard (Recipe is for 1000 m³ tank) | 4 | Vent/Mop/Dry
500 | N,N-DIMETHYLCYCLOHEXYLAMINE | Method 1 | Cleaning to Water White and High Purity Standard (Recipe is for 1000 m³ tank) | 1 | Butterworth | 1,0-1,5 | ambient | Sea Water or Fresh Water |  | Pre-clean preferably at least 20 minutes with ambient fresh water because with sea water formation of white deposits on tank walls possible.
500 | N,N-DIMETHYLCYCLOHEXYLAMINE | Method 1 | Cleaning to Water White and High Purity Standard (Recipe is for 1000 m³ tank) | 2 | Butterworth | 1,0 | 50 | Sea Water | No cleaner required | Product is partly soluble in water
500 | N,N-DIMETHYLCYCLOHEXYLAMINE | Method 1 | Cleaning to Water White and High Purity Standard (Recipe is for 1000 m³ tank) | 3 | Rinse | 20 Min | ambient | Fresh Water
500 | N,N-DIMETHYLCYCLOHEXYLAMINE | Method 1 | Cleaning to Water White and High Purity Standard (Recipe is for 1000 m³ tank) | 4 | Vent/Mop/Dry
501 | N,N-Dimethyldodecylamine | Method 1 | Cleaning to Water White and High Purity Standard (Recipe is for 1000 m³ tank) | 1 | Butterworth | 1,0-1,5 | ambient | Sea Water or Fresh Water |  | Pre-clean preferably at least 20 minutes with ambient fresh water because with sea water formation of white deposites on tank walls possible.
501 | N,N-Dimethyldodecylamine | Method 1 | Cleaning to Water White and High Purity Standard (Recipe is for 1000 m³ tank) | 2 | Butterworth | 1,0 | 50 | Sea Water | No cleaner required
501 | N,N-Dimethyldodecylamine | Method 1 | Cleaning to Water White and High Purity Standard (Recipe is for 1000 m³ tank) | 3 | Rinse | 20 Min | ambient | Fresh Water
501 | N,N-Dimethyldodecylamine | Method 1 | Cleaning to Water White and High Purity Standard (Recipe is for 1000 m³ tank) | 4 | Vent/Mop/Dry
502 | NO. 4 FUELOIL | Method 1 | Cleaning to Water White Standard. | 1 | Butterworth | 1,5-2,0 | 40-50 | Sea Water or Fresh Water |  | Do not wash with hot temperature because product can change characteristic.(High boiling residues)
502 | NO. 4 FUELOIL | Method 1 | Cleaning to Water White Standard. | 2 | Recirculation | 1,0-1,5 | warm | Gasoil | Gasoil | Before recirculation cleaning with Gasoil, the free water should be removed out of the tank. If necessary repeat step 2 with a clean Gasoil. The tank should be inerted
502 | NO. 4 FUELOIL | Method 1 | Cleaning to Water White Standard. | 3 | Butterworth | 1,0-1,5 | hot | Sea Water
502 | NO. 4 FUELOIL | Method 1 | Cleaning to Water White Standard. | 4 | Rinse | 20 Min | ambient | Fresh Water
502 | NO. 4 FUELOIL | Method 1 | Cleaning to Water White Standard. | 5 | Vent/Mop/Dry
503 | NO. 2 FUELOIL | Method 1 | Cleaning to Water White Standard (Recipe is for 1000 m³ tank) | 1 | Butterworth | 0,5-1,0 | moderate | Sea Water |  | Keep temperature below flash point. If dyed pre-clean 1,5 hour with ambient SW.
503 | NO. 2 FUELOIL | Method 1 | Cleaning to Water White Standard (Recipe is for 1000 m³ tank) | 2 | Butterworth | 1,5-2,0 | hot | Sea Water | No cleaner required
503 | NO. 2 FUELOIL | Method 1 | Cleaning to Water White Standard (Recipe is for 1000 m³ tank) | 3 | Rinse | 20 Min | ambient | Fresh Water
503 | NO. 2 FUELOIL | Method 1 | Cleaning to Water White Standard (Recipe is for 1000 m³ tank) | 4 | Vent/Mop/Dry
503 | NO. 2 FUELOIL | Method 2 | Cleaning to High Purity Standard. | 1 | Butterworth | 1,0 | moderate | Sea Water |  | Keep temperature below flash point. If dyed pre-clean 1,5 hour with ambient SW.
503 | NO. 2 FUELOIL | Method 2 | Cleaning to High Purity Standard. | 2 | Injection | 1,0-1,5 | 60-70 | Sea Water | 0,2 % CTC-Cleaner-VLC | Inject the cleaner during cleaning into BW-Sytem
503 | NO. 2 FUELOIL | Method 2 | Cleaning to High Purity Standard. | 3 | Rinse | 20 Min | ambient | Fresh Water
503 | NO. 2 FUELOIL | Method 2 | Cleaning to High Purity Standard. | 4 | Vent/Mop/Dry
503 | NO. 2 FUELOIL | Method 3 | Cleaning to High Purity Standard (Recipe is for 1000 m³ tank) | 1 | Butterworth | 1,0-1,5 | moderate | Sea Water |  | Keep temperature below flash point. If dyed pre-clean 1,5 hour with ambient SW.
503 | NO. 2 FUELOIL | Method 3 | Cleaning to High Purity Standard (Recipe is for 1000 m³ tank) | 2 | Recirculation | 1,0-1,5 | 60-70 | Sea Water or Fresh Water | 0,2-0,4% CTC-Cleaner-VLC
503 | NO. 2 FUELOIL | Method 3 | Cleaning to High Purity Standard (Recipe is for 1000 m³ tank) | 3 | Rinse | 20 Min | ambient | Fresh Water
503 | NO. 2 FUELOIL | Method 3 | Cleaning to High Purity Standard (Recipe is for 1000 m³ tank) | 4 | Vent/Mop/Dry
504 | NO. 5 FUELOIL | Method 1 | Cleaning to Water White Standard (Recipe is for 1000 m³ tank) | 1 | Butterworth | 1,5-2,0 | 40-50 | Sea Water or Fresh Water |  | Do not wash with hot temperature because product can change characteristic.(High boiling residues)
504 | NO. 5 FUELOIL | Method 1 | Cleaning to Water White Standard (Recipe is for 1000 m³ tank) | 2 | Recirculation | 1,0-1,5 | warm | Gasoil | Gasoil | Before recirculation cleaning with Gasoil, the free water should be removed out of the tank. If necessary repeat step 2 with a clean Gasoil. The tank should be inerted
504 | NO. 5 FUELOIL | Method 1 | Cleaning to Water White Standard (Recipe is for 1000 m³ tank) | 3 | Butterworth | 1,0-1,5 | hot | Sea Water
504 | NO. 5 FUELOIL | Method 1 | Cleaning to Water White Standard (Recipe is for 1000 m³ tank) | 4 | Rinse | 20 Min | ambient | Fresh Water
504 | NO. 5 FUELOIL | Method 1 | Cleaning to Water White Standard (Recipe is for 1000 m³ tank) | 5 | Vent/Mop/Dry
505 | NO. 6 FUELOIL | Method 1 | Cleaning to Water White Standard (Recipe is for 1000 m³ tank) | 1 | Butterworth | 1,5-2,0 | 40-50 | Sea Water or Fresh Water |  | Do not wash with hot temperature because product can change characteristic.(High boiling residues)
505 | NO. 6 FUELOIL | Method 1 | Cleaning to Water White Standard (Recipe is for 1000 m³ tank) | 2 | Recirculation | 1,0-1,5 | warm | Gasoil | Gasoil | Before recirculation cleaning with Gasoil, the free water should be removed out of the tank. If necessary repeat step 2 with a clean Gasoil. The tank should be inerted
505 | NO. 6 FUELOIL | Method 1 | Cleaning to Water White Standard (Recipe is for 1000 m³ tank) | 3 | Butterworth | 1,0-1,5 | hot | Sea Water
505 | NO. 6 FUELOIL | Method 1 | Cleaning to Water White Standard (Recipe is for 1000 m³ tank) | 4 | Rinse | 20 Min | ambient | Fresh Water
505 | NO. 6 FUELOIL | Method 1 | Cleaning to Water White Standard (Recipe is for 1000 m³ tank) | 5 | Vent/Mop/Dry
506 | N-OCTYL ACETATE | Method 1 | Cleaning to Water White and High Purity Standard (Recipe is for 1000 m³ tank) | 1 | Butterworth | 1,0 | ambient | Sea Water
506 | N-OCTYL ACETATE | Method 1 | Cleaning to Water White and High Purity Standard (Recipe is for 1000 m³ tank) | 2 | Butterworth | 1,0-1,5 | hot | Sea Water | No cleaner required
506 | N-OCTYL ACETATE | Method 1 | Cleaning to Water White and High Purity Standard (Recipe is for 1000 m³ tank) | 3 | Rinse | 20 Min | ambient | Fresh Water
506 | N-OCTYL ACETATE | Method 1 | Cleaning to Water White and High Purity Standard (Recipe is for 1000 m³ tank) | 4 | Vent/Mop/Dry
507 | NONANOICACID | Method 1 | Cleaning to Water White and High Purity Standard (Recipe is for 1000 m³ tank) | 1 | Butterworth | 1,0-1,5 | 30 | Sea Water |  | Warm due to melting point.
507 | NONANOICACID | Method 1 | Cleaning to Water White and High Purity Standard (Recipe is for 1000 m³ tank) | 2 | Butterworth | 1,0-1,5 | hot | Sea Water | No cleaner required
507 | NONANOICACID | Method 1 | Cleaning to Water White and High Purity Standard (Recipe is for 1000 m³ tank) | 3 | Rinse | 20 Min | ambient | Fresh Water
507 | NONANOICACID | Method 1 | Cleaning to Water White and High Purity Standard (Recipe is for 1000 m³ tank) | 4 | Vent/Mop/Dry
508 | 1-NONANOL | Method 1 | Cleaning to Water White Standard (Recipe is for 1000 m³ tank) | 1 | Butterworth | 1,0-1,5 | ambient | Sea Water
508 | 1-NONANOL | Method 1 | Cleaning to Water White Standard (Recipe is for 1000 m³ tank) | 2 | Butterworth | 1,0-1,5 | hot | Sea Water | No cleaner required
508 | 1-NONANOL | Method 1 | Cleaning to Water White Standard (Recipe is for 1000 m³ tank) | 3 | Rinse | 20 Min | ambient | Fresh Water
508 | 1-NONANOL | Method 1 | Cleaning to Water White Standard (Recipe is for 1000 m³ tank) | 4 | Vent/Mop/Dry
508 | 1-NONANOL | Method 2 | Cleaning to High Purity Standard (Recipe is for 1000 m³ tank) | 1 | Butterworth | 1,0-1,5 | ambient | Sea Water
508 | 1-NONANOL | Method 2 | Cleaning to High Purity Standard (Recipe is for 1000 m³ tank) | 2 | Injection | 1,0-1,5 | 60-70 | Sea Water | 0,2% CTC-Cleaner-VLC | Inject the cleaner during cleaning into BW-Sytem
508 | 1-NONANOL | Method 2 | Cleaning to High Purity Standard (Recipe is for 1000 m³ tank) | 3 | Rinse | 20 Min | ambient | Fresh Water
508 | 1-NONANOL | Method 2 | Cleaning to High Purity Standard (Recipe is for 1000 m³ tank) | 4 | Vent/Mop/Dry
508 | 1-NONANOL | Method 3 | Cleaning to High Purity Standard (Recipe is for 1000 m³ tank) | 1 | Butterworth | 1,0-1,5 | ambient | Sea Water
508 | 1-NONANOL | Method 3 | Cleaning to High Purity Standard (Recipe is for 1000 m³ tank) | 2 | Butterworth | 1,0 | hot | Sea Water
508 | 1-NONANOL | Method 3 | Cleaning to High Purity Standard (Recipe is for 1000 m³ tank) | 3 | Recirculation | 1,0 | 60-70 | Sea Water or Fresh Water | 0,2-0,4% CTC-Cleaner-VLC
508 | 1-NONANOL | Method 3 | Cleaning to High Purity Standard (Recipe is for 1000 m³ tank) | 4 | Rinse | 20 Min | ambient | Fresh Water
508 | 1-NONANOL | Method 3 | Cleaning to High Purity Standard (Recipe is for 1000 m³ tank) | 5 | Vent/Mop/Dry
509 | NONENE | Method 1 | Cleaning to Water White Standard (Recipe is for 1000 m³ tank) | 1 | Butterworth | 1,0-1,5 | ambient | Sea Water |  | Ambient temperature due to flammability and polymerisation. Eliminate all ignition sources
509 | NONENE | Method 1 | Cleaning to Water White Standard (Recipe is for 1000 m³ tank) | 2 | Butterworth | 1,0-1,5 | hot | Sea Water | No cleaner required
509 | NONENE | Method 1 | Cleaning to Water White Standard (Recipe is for 1000 m³ tank) | 3 | Rinse | 20 Min | ambient | Fresh Water
509 | NONENE | Method 1 | Cleaning to Water White Standard (Recipe is for 1000 m³ tank) | 4 | Vent/Mop/Dry
509 | NONENE | Method 2 | Cleaning to High Purity Standard (Recipe is for 1000 m³ tank) | 1 | Butterworth | 1,0-1,5 | ambient | Sea Water |  | Ambient temperature due to flammability and polymerisation. Eliminate all ignition sources
509 | NONENE | Method 2 | Cleaning to High Purity Standard (Recipe is for 1000 m³ tank) | 2 | Injection | 1,0-1,5 | 60-70 | Sea Water | 0,2 % CTC-Cleaner-VLC | Inject the cleaner during cleaning into BW-Sytem
509 | NONENE | Method 2 | Cleaning to High Purity Standard (Recipe is for 1000 m³ tank) | 3 | Rinse | 20 Min | ambient | Fresh Water
509 | NONENE | Method 2 | Cleaning to High Purity Standard (Recipe is for 1000 m³ tank) | 4 | Vent/Mop/Dry
509 | NONENE | Method 3 | Cleaning to High Purity Standard (Recipe is for 1000 m³ tank) | 1 | Butterworth | 1,0-1,5 | ambient | Sea Water |  | Ambient temperature due to flammability and polymerisation. Eliminate all ignition sources
509 | NONENE | Method 3 | Cleaning to High Purity Standard (Recipe is for 1000 m³ tank) | 2 | Butterworth | 1,0 | hot | Sea Water
509 | NONENE | Method 3 | Cleaning to High Purity Standard (Recipe is for 1000 m³ tank) | 3 | Recirculation | 1,0 | 60-70 | Sea Water or Fresh Water | 0,2-0,4% CTC-Cleaner-VLC
509 | NONENE | Method 3 | Cleaning to High Purity Standard (Recipe is for 1000 m³ tank) | 4 | Rinse | 20 Min | ambient | Fresh Water
509 | NONENE | Method 3 | Cleaning to High Purity Standard (Recipe is for 1000 m³ tank) | 5 | Vent/Mop/Dry
510 | NONYLPHENOL | Method 1 | Cleaning to Water White and High Purity Standard (Recipe is for 1000 m³ tank) | 1 | Butterworth | 0,5-1,0 | moderate | Sea Water
510 | NONYLPHENOL | Method 1 | Cleaning to Water White and High Purity Standard (Recipe is for 1000 m³ tank) | 2 | Butterworth | 1,5-2,0 | hot | Sea Water | No cleaner required
510 | NONYLPHENOL | Method 1 | Cleaning to Water White and High Purity Standard (Recipe is for 1000 m³ tank) | 3 | Rinse | 20 Min | ambient | Fresh Water
510 | NONYLPHENOL | Method 1 | Cleaning to Water White and High Purity Standard (Recipe is for 1000 m³ tank) | 4 | Vent/Mop/Dry
511 | NONYLPHENOL POLY (4+) ETHOXYLATES | Method 1 | Cleaning to Water White and High Purity Standard (Recipe is for 1000 m³ tank) | 1 | Butterworth | 1,5-2,0 | warm | Sea Water | No cleaner required | Warm due to melting point. Product is completely soluble in water. Intensive wash may be necessary due to foam formation (detergent).
511 | NONYLPHENOL POLY (4+) ETHOXYLATES | Method 1 | Cleaning to Water White and High Purity Standard (Recipe is for 1000 m³ tank) | 2 | Rinse | 20 Min | ambient | Fresh Water
511 | NONYLPHENOL POLY (4+) ETHOXYLATES | Method 1 | Cleaning to Water White and High Purity Standard (Recipe is for 1000 m³ tank) | 3 | Vent/Mop/Dry
512 | NORM-ALKANES (C10+) | Method 1 | Cleaning to Water White Standard (Recipe is for 1000 m³ tank) | 1 | Butterworth | 0,5-1,0 | warm | Sea Water
512 | NORM-ALKANES (C10+) | Method 1 | Cleaning to Water White Standard (Recipe is for 1000 m³ tank) | 2 | Butterworth | 1,0-1,5 | hot | Sea Water | No cleaner required
512 | NORM-ALKANES (C10+) | Method 1 | Cleaning to Water White Standard (Recipe is for 1000 m³ tank) | 3 | Rinse | 20 Min | ambient | Fresh Water
512 | NORM-ALKANES (C10+) | Method 1 | Cleaning to Water White Standard (Recipe is for 1000 m³ tank) | 4 | Vent/Mop/Dry
512 | NORM-ALKANES (C10+) | Method 2 | Cleaning to High Purity Standard (Recipe is for 1000 m³ tank) | 1 | Butterworth | 0,5-1,0 | warm | Sea Water
512 | NORM-ALKANES (C10+) | Method 2 | Cleaning to High Purity Standard (Recipe is for 1000 m³ tank) | 2 | Injection | 1,0-1,5 | 60-70 | Sea Water | 0,2% CTC-Cleaner-VLC | Inject the cleaner during cleaning into BW-Sytem
512 | NORM-ALKANES (C10+) | Method 2 | Cleaning to High Purity Standard (Recipe is for 1000 m³ tank) | 3 | Rinse | 20 Min | ambient | Fresh Water
512 | NORM-ALKANES (C10+) | Method 2 | Cleaning to High Purity Standard (Recipe is for 1000 m³ tank) | 4 | Vent/Mop/Dry
512 | NORM-ALKANES (C10+) | Method 3 | Cleaning to High Purity Standard (Recipe is for 1000 m³ tank) | 1 | Butterworth | 0,5-1,0 | warm | Sea Water
512 | NORM-ALKANES (C10+) | Method 3 | Cleaning to High Purity Standard (Recipe is for 1000 m³ tank) | 2 | Butterworth | 1,0 | hot | Sea Water
512 | NORM-ALKANES (C10+) | Method 3 | Cleaning to High Purity Standard (Recipe is for 1000 m³ tank) | 3 | Recirculation | 1,0 | 60-70 | Sea Water or Fresh Water | 0,2-0,4% CTC-Cleaner-VLC
512 | NORM-ALKANES (C10+) | Method 3 | Cleaning to High Purity Standard (Recipe is for 1000 m³ tank) | 4 | Rinse | 20 Min | ambient | Fresh Water
512 | NORM-ALKANES (C10+) | Method 3 | Cleaning to High Purity Standard (Recipe is for 1000 m³ tank) | 5 | Vent/Mop/Dry
513 | NORM-AMYLENES | Method 1 | Cleaning to Water White and High Purity Standard (Recipe is for 1000 m³ tank) | 1 | Butterworth | 1,0-1,5 | ambient | Sea Water | No cleaner required | Highly volatile
513 | NORM-AMYLENES | Method 1 | Cleaning to Water White and High Purity Standard (Recipe is for 1000 m³ tank) | 2 | Rinse | 20 Min | ambient | Fresh Water
513 | NORM-AMYLENES | Method 1 | Cleaning to Water White and High Purity Standard (Recipe is for 1000 m³ tank) | 3 | Vent/Mop/Dry |  |  |  |  | Product residues will be removed by evaporation
514 | NORM-BUTYLACETATE | Method 3 | Cleaning to Water White and High Purity Standard (Recipe is for 1000 m³ tank) | 1 | Butterworth | 0,5-1,0 | ambient | Sea Water |  | Ambient temperature due to flammability. Eliminate all ignition sources
514 | NORM-BUTYLACETATE | Method 3 | Cleaning to Water White and High Purity Standard (Recipe is for 1000 m³ tank) | 2 | Butterworth | 1,0 | 50 | Sea Water | No cleaner required | Temperature due to removal of smell
514 | NORM-BUTYLACETATE | Method 3 | Cleaning to Water White and High Purity Standard (Recipe is for 1000 m³ tank) | 3 | Rinse | 20 Min | ambient | Fresh Water
514 | NORM-BUTYLACETATE | Method 3 | Cleaning to Water White and High Purity Standard (Recipe is for 1000 m³ tank) | 4 | Vent/Mop/Dry
515 | NORM-BUTYLACRYLATE | Method 1 | Cleaning to Water White Standard (Recipe is for 1000 m³ tank) | 1 | Butterworth | 1,5-2,0 | ambient | Sea Water |  | Ambient temperature due to polimerization
515 | NORM-BUTYLACRYLATE | Method 1 | Cleaning to Water White Standard (Recipe is for 1000 m³ tank) | 2 | Butterworth | 1,0-1,5 | 60-70 | Sea Water | No cleaner required | Temperature due to smell.
515 | NORM-BUTYLACRYLATE | Method 1 | Cleaning to Water White Standard (Recipe is for 1000 m³ tank) | 3 | Rinse | 20 Min | ambient | Fresh Water
515 | NORM-BUTYLACRYLATE | Method 1 | Cleaning to Water White Standard (Recipe is for 1000 m³ tank) | 4 | Vent/Mop/Dry
515 | NORM-BUTYLACRYLATE | Method 2 | Cleaning to High Purity Standard (Recipe is for 1000 m³ tank) | 1 | Butterworth | 1,5-2,0 | ambient | Sea Water |  | Ambient temperature due to polimerization
515 | NORM-BUTYLACRYLATE | Method 2 | Cleaning to High Purity Standard (Recipe is for 1000 m³ tank) | 2 | Injection | 1,0-1,5 | 60-70 | Sea Water | 0,2 % CTC-Cleaner-VLC | Inject the cleaner during cleaning into BW-Sytem.
515 | NORM-BUTYLACRYLATE | Method 2 | Cleaning to High Purity Standard (Recipe is for 1000 m³ tank) | 3 | Rinse | 20 Min | ambient | Fresh Water
515 | NORM-BUTYLACRYLATE | Method 2 | Cleaning to High Purity Standard (Recipe is for 1000 m³ tank) | 4 | Vent/Mop/Dry
515 | NORM-BUTYLACRYLATE | Method 3 | Cleaning to High Purity Standard (Recipe is for 1000 m³ tank) | 1 | Butterworth | 1,5-2,0 | ambient | Sea Water |  | Ambient temperature due to polimerization
515 | NORM-BUTYLACRYLATE | Method 3 | Cleaning to High Purity Standard (Recipe is for 1000 m³ tank) | 2 | Butterworth | 1,0-1,5 | 60-70 | Sea Water
515 | NORM-BUTYLACRYLATE | Method 3 | Cleaning to High Purity Standard (Recipe is for 1000 m³ tank) | 3 | Recirculation | 0,5-1,0 | 50 | Fresh Water | 0,4% CTC-Cleaner-VLC plus 3% P3 NA Marine | Stainless steel or alkali resistant coating only
515 | NORM-BUTYLACRYLATE | Method 3 | Cleaning to High Purity Standard (Recipe is for 1000 m³ tank) | 4 | Rinse | 30 Min | ambient | Fresh Water
515 | NORM-BUTYLACRYLATE | Method 3 | Cleaning to High Purity Standard (Recipe is for 1000 m³ tank) | 5 | Vent/Mop/Dry
516 | NORM-BUTYLAMINE | Method 1 | Cleaning to Water White and High Purity Standard (Recipe is for 1000 m³ tank) | 1 | Butterworth | 1,0-1,5 | ambient | Sea Water or Fresh Water | No cleaner required | Eliminate all ignition sources. Pre- clean preferably at least 20 minutes with ambient fresh water because with sea water formation of white deposits on tank walls possible. Product is completely soluble in water.
516 | NORM-BUTYLAMINE | Method 1 | Cleaning to Water White and High Purity Standard (Recipe is for 1000 m³ tank) | 2 | Rinse | 20 Min | ambient | Fresh Water
516 | NORM-BUTYLAMINE | Method 1 | Cleaning to Water White and High Purity Standard (Recipe is for 1000 m³ tank) | 3 | Vent/Mop/Dry
517 | NORM-BUTYLBUTYRATE | Method 1 | Cleaning to Water White Standard (Recipe is for 1000 m³ tank) | 1 | Butterworth | 1,0 | ambient | Sea Water
517 | NORM-BUTYLBUTYRATE | Method 1 | Cleaning to Water White Standard (Recipe is for 1000 m³ tank) | 2 | Butterworth | 1,5-2,0 | hot | Sea Water | No cleaner required | Hot temperature because of smell
517 | NORM-BUTYLBUTYRATE | Method 1 | Cleaning to Water White Standard (Recipe is for 1000 m³ tank) | 3 | Rinse | 20 Min | ambient | Fresh Water
517 | NORM-BUTYLBUTYRATE | Method 1 | Cleaning to Water White Standard (Recipe is for 1000 m³ tank) | 4 | Vent/Mop/Dry
517 | NORM-BUTYLBUTYRATE | Method 2 | Cleaning to High Purity Standard (Recipe is for 1000 m³ tank) | 1 | Butterworth | 1,0 | ambient | Sea Water
517 | NORM-BUTYLBUTYRATE | Method 2 | Cleaning to High Purity Standard (Recipe is for 1000 m³ tank) | 2 | Butterworth | 1,5-2,0 | hot | Sea Water
517 | NORM-BUTYLBUTYRATE | Method 2 | Cleaning to High Purity Standard (Recipe is for 1000 m³ tank) | 3 | Recirculation | 1,0 | 50 | Fresh Water | 0,4% CTC-Cleaner-VLC plus 2-3% P3 NA Marine | Stainless steel or alkali resistant coating only
517 | NORM-BUTYLBUTYRATE | Method 2 | Cleaning to High Purity Standard (Recipe is for 1000 m³ tank) | 4 | Rinse | 30 Min | ambient | Fresh Water
517 | NORM-BUTYLBUTYRATE | Method 2 | Cleaning to High Purity Standard (Recipe is for 1000 m³ tank) | 5 | Vent/Mop/Dry
518 | NORM-BUTYLETHER | Method 1 | Cleaning to Water White and High Purity Standard (Recipe is for 1000 m³ tank) | 1 | Butterworth | 0,5-1,0 | ambient | Sea Water |  | Ambient temperature due to flammability. Eliminate all ignition sources.
518 | NORM-BUTYLETHER | Method 1 | Cleaning to Water White and High Purity Standard (Recipe is for 1000 m³ tank) | 2 | Butterworth | 1,0-1,5 | 50 | Sea Water | No cleaner required
518 | NORM-BUTYLETHER | Method 1 | Cleaning to Water White and High Purity Standard (Recipe is for 1000 m³ tank) | 3 | Rinse | 20 Min | ambient | Fresh Water
518 | NORM-BUTYLETHER | Method 1 | Cleaning to Water White and High Purity Standard (Recipe is for 1000 m³ tank) | 4 | Vent/Mop/Dry
519 | NORM-BUTYLMETHACRYLATE | Method 1 | Cleaning to Water White Standard (Recipe is for 1000 m³ tank) | 1 | Butterworth | 1,5-2,0 | ambient | Sea Water |  | Ambient temperature due to polimerization
519 | NORM-BUTYLMETHACRYLATE | Method 1 | Cleaning to Water White Standard (Recipe is for 1000 m³ tank) | 2 | Butterworth | 1,0-1,5 | 60-70 | Sea Water | No cleaner required | Temperature due to smell.
519 | NORM-BUTYLMETHACRYLATE | Method 1 | Cleaning to Water White Standard (Recipe is for 1000 m³ tank) | 3 | Rinse | 20 Min | ambient | Fresh Water
519 | NORM-BUTYLMETHACRYLATE | Method 1 | Cleaning to Water White Standard (Recipe is for 1000 m³ tank) | 4 | Vent/Mop/Dry
519 | NORM-BUTYLMETHACRYLATE | Method 2 | Cleaning to High Purity Standard (Recipe is for 1000 m³ tank) | 1 | Butterworth | 1,5-2,0 | ambient | Sea Water |  | Ambient temperature due to polimerization
519 | NORM-BUTYLMETHACRYLATE | Method 2 | Cleaning to High Purity Standard (Recipe is for 1000 m³ tank) | 2 | Injection | 1,0-1,5 | 60-70 | Sea Water | 0,2 % CTC-Cleaner-VLC | Inject the cleaner during cleaning into BW-Sytem.
519 | NORM-BUTYLMETHACRYLATE | Method 2 | Cleaning to High Purity Standard (Recipe is for 1000 m³ tank) | 3 | Rinse | 20 Min | ambient | Fresh Water
519 | NORM-BUTYLMETHACRYLATE | Method 2 | Cleaning to High Purity Standard (Recipe is for 1000 m³ tank) | 4 | Vent/Mop/Dry
519 | NORM-BUTYLMETHACRYLATE | Method 3 | Cleaning to High Purity Standard (Recipe is for 1000 m³ tank) | 1 | Butterworth | 1,5-2,0 | ambient | Sea Water |  | Ambient temperature due to polimerization
519 | NORM-BUTYLMETHACRYLATE | Method 3 | Cleaning to High Purity Standard (Recipe is for 1000 m³ tank) | 2 | Butterworth | 1,0-1,5 | 60-70 | Sea Water
519 | NORM-BUTYLMETHACRYLATE | Method 3 | Cleaning to High Purity Standard (Recipe is for 1000 m³ tank) | 3 | Recirculation | 0,5-1,0 | 50 | Fresh Water | 0,2-0,4% CTC-Cleaner-VLC plus 3% P3 NA | Stainless steel or alkali resistant coating only
519 | NORM-BUTYLMETHACRYLATE | Method 3 | Cleaning to High Purity Standard (Recipe is for 1000 m³ tank) | 4 | Rinse | 30 Min | ambient | Fresh Water
519 | NORM-BUTYLMETHACRYLATE | Method 3 | Cleaning to High Purity Standard (Recipe is for 1000 m³ tank) | 5 | Vent/Mop/Dry
520 | NORM-BUTYLPROPIONATE | Method 1 | Cleaning to Water White and High Purity Standard (Recipe is for 1000 m³ tank) | 1 | Butterworth | 1,0 | ambient | Sea Water |  | Ambient temperature due to flammability
520 | NORM-BUTYLPROPIONATE | Method 1 | Cleaning to Water White and High Purity Standard (Recipe is for 1000 m³ tank) | 2 | Butterworth | 1,0-1,5 | hot | Sea Water | No cleaner required
520 | NORM-BUTYLPROPIONATE | Method 1 | Cleaning to Water White and High Purity Standard (Recipe is for 1000 m³ tank) | 3 | Rinse | 20 Min | ambient | Fresh Water
520 | NORM-BUTYLPROPIONATE | Method 1 | Cleaning to Water White and High Purity Standard (Recipe is for 1000 m³ tank) | 4 | Vent/Mop/Dry
521 | NORM-BUTYRALDEHYDE | Method 1 | Cleaning to Water White and High Purity Standard (Recipe is for 1000 m³ tank) | 1 | Butterworth | 1,0-1,5 | ambient | Sea Water |  | Eliminate all ignition sources. Reacts with air, cold wash as soon as possible after discharge.
521 | NORM-BUTYRALDEHYDE | Method 1 | Cleaning to Water White and High Purity Standard (Recipe is for 1000 m³ tank) | 2 | Butterworth | 1,0 | 50 | Sea Water | No cleaner required | Temperature because of smell. Solubility of the product in water is 7,1%.
521 | NORM-BUTYRALDEHYDE | Method 1 | Cleaning to Water White and High Purity Standard (Recipe is for 1000 m³ tank) | 3 | Rinse | 20 Min | ambient | Fresh Water
521 | NORM-BUTYRALDEHYDE | Method 1 | Cleaning to Water White and High Purity Standard (Recipe is for 1000 m³ tank) | 4 | Vent/Mop/Dry
522 | NORM-DODECANE | Method 1 | Cleaning to Water White Standard (Recipe is for 1000 m³ tank) | 1 | Butterworth | 1,0-1,5 | ambient | Sea Water
522 | NORM-DODECANE | Method 1 | Cleaning to Water White Standard (Recipe is for 1000 m³ tank) | 2 | Butterworth | 1,0-1,5 | hot | Sea Water | No cleaner required
522 | NORM-DODECANE | Method 1 | Cleaning to Water White Standard (Recipe is for 1000 m³ tank) | 3 | Rinse | 20 Min | ambient | Fresh Water
522 | NORM-DODECANE | Method 1 | Cleaning to Water White Standard (Recipe is for 1000 m³ tank) | 4 | Vent/Mop/Dry
522 | NORM-DODECANE | Method 2 | Cleaning to High Purity Standard (Recipe is for 1000 m³ tank) | 1 | Butterworth | 1,0-1,5 | ambient | Sea Water
522 | NORM-DODECANE | Method 2 | Cleaning to High Purity Standard (Recipe is for 1000 m³ tank) | 2 | Injection | 1,0-1,5 | 60-70 | Sea Water | 0,2% CTC-Cleaner-VLC | Inject the cleaner during cleaning into BW-Sytem
522 | NORM-DODECANE | Method 2 | Cleaning to High Purity Standard (Recipe is for 1000 m³ tank) | 3 | Rinse | 20 Min | ambient | Fresh Water
522 | NORM-DODECANE | Method 2 | Cleaning to High Purity Standard (Recipe is for 1000 m³ tank) | 4 | Vent/Mop/Dry
522 | NORM-DODECANE | Method 3 | Cleaning to High Purity Standard (Recipe is for 1000 m³ tank) | 1 | Butterworth | 1,0-1,5 | ambient | Sea Water
522 | NORM-DODECANE | Method 3 | Cleaning to High Purity Standard (Recipe is for 1000 m³ tank) | 2 | Butterworth | 1,0 | hot | Sea Water
522 | NORM-DODECANE | Method 3 | Cleaning to High Purity Standard (Recipe is for 1000 m³ tank) | 3 | Recirculation | 1,0 | 60-70 | Sea Water or Fresh Water | 0,2-0,4% CTC-Cleaner-VLC
522 | NORM-DODECANE | Method 3 | Cleaning to High Purity Standard (Recipe is for 1000 m³ tank) | 4 | Rinse | 20 Min | ambient | Fresh Water
522 | NORM-DODECANE | Method 3 | Cleaning to High Purity Standard (Recipe is for 1000 m³ tank) | 5 | Vent/Mop/Dry
523 | NORM-HEPTANOICACID | Method 1 | Cleaning to Water White Standard (Recipe is for 1000 m³ tank) | 1 | Butterworth | 1,0-1,5 | warm | Sea Water
523 | NORM-HEPTANOICACID | Method 1 | Cleaning to Water White Standard (Recipe is for 1000 m³ tank) | 2 | Butterworth | 1,0-1,5 | hot | Sea Water | No cleaner required
523 | NORM-HEPTANOICACID | Method 1 | Cleaning to Water White Standard (Recipe is for 1000 m³ tank) | 3 | Rinse | 20 Min | ambient | Fresh Water
523 | NORM-HEPTANOICACID | Method 1 | Cleaning to Water White Standard (Recipe is for 1000 m³ tank) | 4 | Vent/Mop/Dry
523 | NORM-HEPTANOICACID | Method 2 | Cleaning to High Purity Standard (Recipe is for 1000 m³ tank) | 1 | Butterworth | 1,0-1,5 | ambient | Sea Water
523 | NORM-HEPTANOICACID | Method 2 | Cleaning to High Purity Standard (Recipe is for 1000 m³ tank) | 2 | Injection | 1,0-1,5 | 60-70 | Sea Water | 0,2% CTC-Cleaner-VLC | Inject the cleaner during cleaning into BW-Sytem
523 | NORM-HEPTANOICACID | Method 2 | Cleaning to High Purity Standard (Recipe is for 1000 m³ tank) | 3 | Rinse | 30 Min | ambient | Fresh Water
523 | NORM-HEPTANOICACID | Method 2 | Cleaning to High Purity Standard (Recipe is for 1000 m³ tank) | 4 | Vent/Mop/Dry
524 | NORM-HEPTENES (MIXED ISOMERS) | Method 1 | Cleaning to Water White and High Purity Standard (Recipe is for 1000 m³ tank) | 1 | Butterworth | 0,5-1,0 | ambient | Sea Water |  | Eliminate all ignition sources
524 | NORM-HEPTENES (MIXED ISOMERS) | Method 1 | Cleaning to Water White and High Purity Standard (Recipe is for 1000 m³ tank) | 2 | Butterworth | 1,0-1,5 | 50 | Sea Water | No cleaner required
524 | NORM-HEPTENES (MIXED ISOMERS) | Method 1 | Cleaning to Water White and High Purity Standard (Recipe is for 1000 m³ tank) | 3 | Rinse | 20 Min | ambient | Fresh Water
524 | NORM-HEPTENES (MIXED ISOMERS) | Method 1 | Cleaning to Water White and High Purity Standard (Recipe is for 1000 m³ tank) | 4 | Vent/Mop/Dry
525 | NORM-HEPTYLACETATE | Method 1 | Cleaning to Water White and High Purity Standard (Recipe is for 1000 m³ tank) | 1 | Butterworth | 1,0-1,5 | ambient | Sea Water
525 | NORM-HEPTYLACETATE | Method 1 | Cleaning to Water White and High Purity Standard (Recipe is for 1000 m³ tank) | 2 | Butterworth | 1,0-1,5 | hot | Sea Water | No cleaner required
525 | NORM-HEPTYLACETATE | Method 1 | Cleaning to Water White and High Purity Standard (Recipe is for 1000 m³ tank) | 3 | Rinse | 20 Min | ambient | Fresh Water
525 | NORM-HEPTYLACETATE | Method 1 | Cleaning to Water White and High Purity Standard (Recipe is for 1000 m³ tank) | 4 | Vent/Mop/Dry
526 | NORM-HEXANE | Method 1 | Cleaning to Water White and High Purity Standard (Recipe is for 1000 m³ tank) | 1 | Butterworth | 0,5-1,0 | ambient | Sea Water | No cleaner required | Eliminate all ignition sources
526 | NORM-HEXANE | Method 1 | Cleaning to Water White and High Purity Standard (Recipe is for 1000 m³ tank) | 2 | Rinse | 20 Min | ambient | Fresh Water
526 | NORM-HEXANE | Method 1 | Cleaning to Water White and High Purity Standard (Recipe is for 1000 m³ tank) | 3 | Vent/Mop/Dry |  |  |  |  | Product residues will be removed by evaporation
527 | NORM-NONANE | Method 1 | Cleaning to Water White and High Purity Standard (Recipe is for 1000 m³ tank) | 1 | Butterworth | 1,0 | ambient | Sea Water |  | Ambient temperature due to flammability.
527 | NORM-NONANE | Method 1 | Cleaning to Water White and High Purity Standard (Recipe is for 1000 m³ tank) | 2 | Butterworth | 1,0 | 50 | Sea Water | No cleaner required
527 | NORM-NONANE | Method 1 | Cleaning to Water White and High Purity Standard (Recipe is for 1000 m³ tank) | 3 | Rinse | 20 Min | ambient | Fresh Water
527 | NORM-NONANE | Method 1 | Cleaning to Water White and High Purity Standard (Recipe is for 1000 m³ tank) | 4 | Vent/Mop/Dry
528 | NORM-OCTANE | Method 1 | Cleaning to Water White and High Purity Standard (Recipe is for 1000 m³ tank) | 1 | Butterworth | 1,0 | ambient | Sea Water |  | Eliminate all ignition sources.
528 | NORM-OCTANE | Method 1 | Cleaning to Water White and High Purity Standard (Recipe is for 1000 m³ tank) | 2 | Butterworth | 1,0 | moderate | Sea Water | No cleaner required
528 | NORM-OCTANE | Method 1 | Cleaning to Water White and High Purity Standard (Recipe is for 1000 m³ tank) | 3 | Rinse | 20 Min | ambient | Fresh Water
528 | NORM-OCTANE | Method 1 | Cleaning to Water White and High Purity Standard (Recipe is for 1000 m³ tank) | 4 | Vent/Mop/Dry
529 | NORM-PENTANE | Method 1 | Cleaning to Water White and High Purity Standard (Recipe is for 1000 m³ tank) | 1 | Butterworth | 0,5-1,0 | ambient | Fresh Water | No cleaner required | Eliminate all ignition sources
529 | NORM-PENTANE | Method 1 | Cleaning to Water White and High Purity Standard (Recipe is for 1000 m³ tank) | 2 | Vent/Mop/Dry |  |  |  |  | Product residues will be removed by evaporation
530 | NORM-PENTYL PROPIONATE | Method 1 | Cleaning to Water White and High Purity Standard (Recipe is for 1000 m³ tank) | 1 | Butterworth | 1,0 | ambient | Sea Water |  | Ambient temperature due to flammability
530 | NORM-PENTYL PROPIONATE | Method 1 | Cleaning to Water White and High Purity Standard (Recipe is for 1000 m³ tank) | 2 | Butterworth | 1,0-1,5 | hot | Sea Water | No cleaner required
530 | NORM-PENTYL PROPIONATE | Method 1 | Cleaning to Water White and High Purity Standard (Recipe is for 1000 m³ tank) | 3 | Rinse | 20 Min | ambient | Fresh Water
530 | NORM-PENTYL PROPIONATE | Method 1 | Cleaning to Water White and High Purity Standard (Recipe is for 1000 m³ tank) | 4 | Vent/Mop/Dry
531 | NORM-PROPANOL | Method 1 | Cleaning to Water White and High Purity Standard (Recipe is for 1000 m³ tank) | 1 | Butterworth | 0,5-1,0 | ambient | Sea Water | No cleaner required | Eliminate all ignition sources. Product is completely water soluble
531 | NORM-PROPANOL | Method 1 | Cleaning to Water White and High Purity Standard (Recipe is for 1000 m³ tank) | 2 | Rinse | 20 Min | ambient | Fresh Water
531 | NORM-PROPANOL | Method 1 | Cleaning to Water White and High Purity Standard (Recipe is for 1000 m³ tank) | 3 | Vent/Mop/Dry
532 | NORM-PROPANOLAMINE | Method 1 | Cleaning to Water White and High Purity Standard (Recipe is for 1000 m³ tank) | 1 | Butterworth | 0,5-1,0 | 50 | Sea Water or Fresh Water |  | Pre-clean preferably at least 30 minutes with 50 C fresh water because with sea water formation of white deposits on tank walls possible.
532 | NORM-PROPANOLAMINE | Method 1 | Cleaning to Water White and High Purity Standard (Recipe is for 1000 m³ tank) | 2 | Butterworth | 1,0-1,5 | hot | Sea Water | No cleaner required | Product is completely soluble in water
532 | NORM-PROPANOLAMINE | Method 1 | Cleaning to Water White and High Purity Standard (Recipe is for 1000 m³ tank) | 3 | Rinse | 20 Min | ambient | Fresh Water
532 | NORM-PROPANOLAMINE | Method 1 | Cleaning to Water White and High Purity Standard (Recipe is for 1000 m³ tank) | 4 | Vent/Mop/Dry
533 | NORM-PROPYLACETATE | Method 1 | Cleaning to Water White and High Purity Standard (Recipe is for 1000 m³ tank) | 1 | Butterworth | 1,0-1,5 | ambient | Sea Water | No cleaner required | Eliminate all ignition sources. Solubility of the product in water is 2%
533 | NORM-PROPYLACETATE | Method 1 | Cleaning to Water White and High Purity Standard (Recipe is for 1000 m³ tank) | 2 | Rinse | 20 Min | ambient | Fresh Water
533 | NORM-PROPYLACETATE | Method 1 | Cleaning to Water White and High Purity Standard (Recipe is for 1000 m³ tank) | 3 | Vent/Mop/Dry
534 | NORM-VALERICACID | Method 1 | Cleaning to Water White and High Purity Standard (Recipe is for 1000 m³ tank) | 1 | Butterworth | 0,5-1,0 | ambient | Sea Water
534 | NORM-VALERICACID | Method 1 | Cleaning to Water White and High Purity Standard (Recipe is for 1000 m³ tank) | 2 | Butterworth | 1,0-1,5 | warm | Sea Water | No cleaner required | Slightly water soluble 2.4%
534 | NORM-VALERICACID | Method 1 | Cleaning to Water White and High Purity Standard (Recipe is for 1000 m³ tank) | 3 | Rinse | 20 Min | ambient | Fresh Water
534 | NORM-VALERICACID | Method 1 | Cleaning to Water White and High Purity Standard (Recipe is for 1000 m³ tank) | 4 | Vent/Mop/Dry
535 | N-PROPYLAMINE | Method 1 | Cleaning to Water White and High Purity Standard (Recipe is for 1000 m³ tank) | 1 | Butterworth | 1,0-1,5 | ambient | Sea Water or Fresh Water | No cleaner required | Eliminate all ignition sources. Pre- clean preferably at least 20 minutes with ambient fresh water because with sea water formation of white deposits on tank walls possible. Product is completely soluble in water
535 | N-PROPYLAMINE | Method 1 | Cleaning to Water White and High Purity Standard (Recipe is for 1000 m³ tank) | 2 | Rinse | 20 Min | ambient | Fresh Water
535 | N-PROPYLAMINE | Method 1 | Cleaning to Water White and High Purity Standard (Recipe is for 1000 m³ tank) | 3 | Vent/Mop/Dry
536 | 1-OCTADECANOL | Method 1 | Cleaning to Water White Standard (Recipe is for 1000 m³ tank) | 1 | Butterworth | 2,0 | 80 | Sea Water | No cleaner required | No ballast water adjacent to the tank
536 | 1-OCTADECANOL | Method 1 | Cleaning to Water White Standard (Recipe is for 1000 m³ tank) | 2 | Rinse | 20 Min | ambient | Fresh Water
536 | 1-OCTADECANOL | Method 1 | Cleaning to Water White Standard (Recipe is for 1000 m³ tank) | 3 | Vent/Mop/Dry
536 | 1-OCTADECANOL | Method 2 | Cleaning to High Purity Standard (Recipe is for 1000 m³ tank) | 1 | Butterworth | 2,0 | 80 | Sea Water |  | No ballast water adjacent to the tank
536 | 1-OCTADECANOL | Method 2 | Cleaning to High Purity Standard (Recipe is for 1000 m³ tank) | 2 | Recirculation | 1,0-1,5 | 80 | Fresh Water | 0,2-0,4% CTC-Cleaner-VLC plus 2 -5% P3 Grato 50 Marine | Stainless steel or alkali resistant coating only
536 | 1-OCTADECANOL | Method 2 | Cleaning to High Purity Standard (Recipe is for 1000 m³ tank) | 3 | Rinse | 20 Min | ambient | Fresh Water
536 | 1-OCTADECANOL | Method 2 | Cleaning to High Purity Standard (Recipe is for 1000 m³ tank) | 4 | Vent/Mop/Dry
537 | 1-OCTADECENE | Method 1 | Cleaning to Water White Standard (Recipe is for 1000 m³ tank) | 1 | Butterworth | 0,5-1,0 | warm | Sea Water |  | Temperature should be 20 deg C above melting point.
537 | 1-OCTADECENE | Method 1 | Cleaning to Water White Standard (Recipe is for 1000 m³ tank) | 2 | Butterworth | 1,0-1,5 | 60-70 | Sea Water | No cleaner required
537 | 1-OCTADECENE | Method 1 | Cleaning to Water White Standard (Recipe is for 1000 m³ tank) | 3 | Rinse | 20 Min | ambient | Fresh Water
537 | 1-OCTADECENE | Method 1 | Cleaning to Water White Standard (Recipe is for 1000 m³ tank) | 4 | Vent/Mop/Dry
537 | 1-OCTADECENE | Method 2 | Cleaning to High Purity Standard (Recipe is for 1000 m³ tank) | 1 | Butterworth | 1,0-1,5 | warm | Sea Water |  | Temperature should be 20 deg C above melting point.
537 | 1-OCTADECENE | Method 2 | Cleaning to High Purity Standard (Recipe is for 1000 m³ tank) | 2 | Injection | 1,0-1,5 | 60-70 | Sea Water | 0,2 % CTC-Cleaner-VLC | Inject the cleaner during cleaning into BW-Sytem
537 | 1-OCTADECENE | Method 2 | Cleaning to High Purity Standard (Recipe is for 1000 m³ tank) | 3 | Rinse | 20 Min | ambient | Fresh Water
537 | 1-OCTADECENE | Method 2 | Cleaning to High Purity Standard (Recipe is for 1000 m³ tank) | 4 | Vent/Mop/Dry
537 | 1-OCTADECENE | Method 3 | Cleaning to High Purity Standard (Recipe is for 1000 m³ tank) | 1 | Butterworth | 1,0-1,5 | warm | Sea Water |  | Temperature should be 20 deg C above melting point.
537 | 1-OCTADECENE | Method 3 | Cleaning to High Purity Standard (Recipe is for 1000 m³ tank) | 2 | Butterworth | 1,0 | 60-70 | Sea Water
537 | 1-OCTADECENE | Method 3 | Cleaning to High Purity Standard (Recipe is for 1000 m³ tank) | 3 | Recirculation | 1,0 | 60-70 | Sea Water
537 | 1-OCTADECENE | Method 3 | Cleaning to High Purity Standard (Recipe is for 1000 m³ tank) | 4 | Rinse | 20 Min | ambient | Fresh Water
537 | 1-OCTADECENE | Method 3 | Cleaning to High Purity Standard (Recipe is for 1000 m³ tank) | 5 | Vent/Mop/Dry
538 | OCTANES (MIXED ISOMERS) | Method 1 | Cleaning to Water White and High Purity Standard (Recipe is for 1000 m³ tank) | 1 | Butterworth | 1,0 | ambient | Fresh Water |  | Eliminate all ignition sources
538 | OCTANES (MIXED ISOMERS) | Method 1 | Cleaning to Water White and High Purity Standard (Recipe is for 1000 m³ tank) | 2 | Butterworth | 1,0 | 50 | Sea Water | No cleaner required
538 | OCTANES (MIXED ISOMERS) | Method 1 | Cleaning to Water White and High Purity Standard (Recipe is for 1000 m³ tank) | 3 | Rinse | 20 Min | ambient | Fresh Water
538 | OCTANES (MIXED ISOMERS) | Method 1 | Cleaning to Water White and High Purity Standard (Recipe is for 1000 m³ tank) | 4 | Vent/Mop/Dry
539 | OCTANOICACID (ALL ISOMERS) | Method 1 | Cleaning to Water White and High Purity Standard (Recipe is for 1000 m³ tank) | 1 | Butterworth | 1,0-1,5 | 40-50 | Sea Water |  | Keep temperature 20 deg. C above the melting point
539 | OCTANOICACID (ALL ISOMERS) | Method 1 | Cleaning to Water White and High Purity Standard (Recipe is for 1000 m³ tank) | 2 | Butterworth | 1,0-1,5 | 60-70 | Sea Water
539 | OCTANOICACID (ALL ISOMERS) | Method 1 | Cleaning to Water White and High Purity Standard (Recipe is for 1000 m³ tank) | 3 | Rinse | 10 Min | ambient | Fresh Water |  | Remove sea water residues (Hardness compounds)
539 | OCTANOICACID (ALL ISOMERS) | Method 1 | Cleaning to Water White and High Purity Standard (Recipe is for 1000 m³ tank) | 4 | Recirculation | 1,0-1,5 | 60-70 | Fresh Water | 0,2-0,4% CTC-Cleaner-VLC plus 2 -5% P3 Grato 50 Marine | Stainless steel or alkali resistant coating only
539 | OCTANOICACID (ALL ISOMERS) | Method 1 | Cleaning to Water White and High Purity Standard (Recipe is for 1000 m³ tank) | 5 | Rinse | 30 Min | ambient | Fresh Water
539 | OCTANOICACID (ALL ISOMERS) | Method 1 | Cleaning to Water White and High Purity Standard (Recipe is for 1000 m³ tank) | 6 | Vent/Mop/Dry |  |  |  |  | If white powdery residues present (reaction with water hardness compounds) butterworth the tank by re- circulation with a solution of 2-5% T1166 and 0,2-0,4% CTC-Cleaner-VLC
540 | 2-OCTANOL | Method 1 | Cleaning to Water White Standard (Recipe is for 1000 m³ tank) | 1 | Butterworth | 0,5-1,0 | warm | Sea Water
540 | 2-OCTANOL | Method 1 | Cleaning to Water White Standard (Recipe is for 1000 m³ tank) | 2 | Butterworth | 1,0-1,5 | hot | Sea Water | No cleaner required | Temperature because of smell
540 | 2-OCTANOL | Method 1 | Cleaning to Water White Standard (Recipe is for 1000 m³ tank) | 3 | Rinse | 20 Min | ambient | Fresh Water
540 | 2-OCTANOL | Method 1 | Cleaning to Water White Standard (Recipe is for 1000 m³ tank) | 4 | Vent/Mop/Dry
540 | 2-OCTANOL | Method 2 | Cleaning to High Purity Standard (Recipe is for 1000 m³ tank) | 1 | Butterworth | 0,5-1,0 | warm | Sea Water
540 | 2-OCTANOL | Method 2 | Cleaning to High Purity Standard (Recipe is for 1000 m³ tank) | 2 | Injection | 1,0-1,5 | 60-70 | Sea Water | 0,2 % CTC-Cleaner-VLC | Inject the cleaner during cleaning into BW-Sytem
540 | 2-OCTANOL | Method 2 | Cleaning to High Purity Standard (Recipe is for 1000 m³ tank) | 3 | Rinse | 20 Min | ambient | Fresh Water
540 | 2-OCTANOL | Method 2 | Cleaning to High Purity Standard (Recipe is for 1000 m³ tank) | 4 | Vent/Mop/Dry
540 | 2-OCTANOL | Method 3 | Cleaning to High Purity Standard (Recipe is for 1000 m³ tank) | 1 | Butterworth | 0,5-1,0 | warm | Sea Water
540 | 2-OCTANOL | Method 3 | Cleaning to High Purity Standard (Recipe is for 1000 m³ tank) | 2 | Butterworth | 1,0-1,5 | hot | Sea Water
540 | 2-OCTANOL | Method 3 | Cleaning to High Purity Standard (Recipe is for 1000 m³ tank) | 3 | Recirculation | 1,0 | 60-70 | Sea Water or Fresh Water | 0,2-0,4% CTC-Cleaner-VLC
540 | 2-OCTANOL | Method 3 | Cleaning to High Purity Standard (Recipe is for 1000 m³ tank) | 4 | Rinse | 20 Min | ambient | Fresh Water
540 | 2-OCTANOL | Method 3 | Cleaning to High Purity Standard (Recipe is for 1000 m³ tank) | 5 | Vent/Mop/Dry
541 | 1-OCTANOL | Method 1 | Cleaning to Water White Standard (Recipe is for 1000 m³ tank) | 1 | Butterworth | 0,5-1,0 | warm | Sea Water
541 | 1-OCTANOL | Method 1 | Cleaning to Water White Standard (Recipe is for 1000 m³ tank) | 2 | Butterworth | 1,0-1,5 | hot | Sea Water | No cleaner required | Temperature because of smell
541 | 1-OCTANOL | Method 1 | Cleaning to Water White Standard (Recipe is for 1000 m³ tank) | 3 | Rinse | 20 Min | ambient | Fresh Water
541 | 1-OCTANOL | Method 1 | Cleaning to Water White Standard (Recipe is for 1000 m³ tank) | 4 | Vent/Mop/Dry
541 | 1-OCTANOL | Method 2 | Cleaning to High Purity Standard (Recipe is for 1000 m³ tank) | 1 | Butterworth | 0,5-1,0 | warm | Sea Water
541 | 1-OCTANOL | Method 2 | Cleaning to High Purity Standard (Recipe is for 1000 m³ tank) | 2 | Injection | 1,0-1,5 | 60-70 | Sea Water | 0,2 % CTC-Cleaner-VLC | Inject the cleaner during cleaning into BW-Sytem
541 | 1-OCTANOL | Method 2 | Cleaning to High Purity Standard (Recipe is for 1000 m³ tank) | 3 | Rinse | 20 Min | ambient | Fresh Water
541 | 1-OCTANOL | Method 2 | Cleaning to High Purity Standard (Recipe is for 1000 m³ tank) | 4 | Vent/Mop/Dry
541 | 1-OCTANOL | Method 3 | Cleaning to High Purity Standard (Recipe is for 1000 m³ tank) | 1 | Butterworth | 0,5-1,0 | warm | Sea Water
541 | 1-OCTANOL | Method 3 | Cleaning to High Purity Standard (Recipe is for 1000 m³ tank) | 2 | Butterworth | 1,0-1,5 | hot | Sea Water
541 | 1-OCTANOL | Method 3 | Cleaning to High Purity Standard (Recipe is for 1000 m³ tank) | 3 | Recirculation | 1,0 | 60-70 | Sea Water or Fresh Water | 0,2-0,4% CTC-Cleaner-VLC
541 | 1-OCTANOL | Method 3 | Cleaning to High Purity Standard (Recipe is for 1000 m³ tank) | 4 | Rinse | 20 Min | ambient | Fresh Water
541 | 1-OCTANOL | Method 3 | Cleaning to High Purity Standard (Recipe is for 1000 m³ tank) | 5 | Vent/Mop/Dry
542 | OCTANOL TECHNICAL | Method 1 | Cleaning to Water White Standard (Recipe is for 1000 m³ tank) | 1 | Butterworth | 0,5-1,0 | warm | Sea Water
542 | OCTANOL TECHNICAL | Method 1 | Cleaning to Water White Standard (Recipe is for 1000 m³ tank) | 2 | Butterworth | 1,0-1,5 | hot | Sea Water | No cleaner required | Temperature because of smell
542 | OCTANOL TECHNICAL | Method 1 | Cleaning to Water White Standard (Recipe is for 1000 m³ tank) | 3 | Rinse | 20 Min | ambient | Fresh Water
542 | OCTANOL TECHNICAL | Method 1 | Cleaning to Water White Standard (Recipe is for 1000 m³ tank) | 4 | Vent/Mop/Dry
542 | OCTANOL TECHNICAL | Method 2 | Cleaning to High Purity Standard (Recipe is for 1000 m³ tank) | 1 | Butterworth | 0,5-1,0 | warm | Sea Water
542 | OCTANOL TECHNICAL | Method 2 | Cleaning to High Purity Standard (Recipe is for 1000 m³ tank) | 2 | Injection | 1,0-1,5 | 60-70 | Sea Water | 0,2 % CTC-Cleaner-VLC | Inject the cleaner during cleaning into BW-Sytem
542 | OCTANOL TECHNICAL | Method 2 | Cleaning to High Purity Standard (Recipe is for 1000 m³ tank) | 3 | Rinse | 20 Min | ambient | Fresh Water
542 | OCTANOL TECHNICAL | Method 2 | Cleaning to High Purity Standard (Recipe is for 1000 m³ tank) | 4 | Vent/Mop/Dry
542 | OCTANOL TECHNICAL | Method 3 | Cleaning to High Purity Standard (Recipe is for 1000 m³ tank) | 1 | Butterworth | 0,5-1,0 | warm | Sea Water
542 | OCTANOL TECHNICAL | Method 3 | Cleaning to High Purity Standard (Recipe is for 1000 m³ tank) | 2 | Butterworth | 1,0-1,5 | hot | Sea Water
542 | OCTANOL TECHNICAL | Method 3 | Cleaning to High Purity Standard (Recipe is for 1000 m³ tank) | 3 | Recirculation | 1,0 | 60-70 | Sea Water or Fresh Water | 0,2-0,4% CTC-Cleaner-VLC
542 | OCTANOL TECHNICAL | Method 3 | Cleaning to High Purity Standard (Recipe is for 1000 m³ tank) | 4 | Rinse | 20 Min | ambient | Fresh Water
542 | OCTANOL TECHNICAL | Method 3 | Cleaning to High Purity Standard (Recipe is for 1000 m³ tank) | 5 | Vent/Mop/Dry
543 | OCTENES (MIXED ISOMERS) | Method 1 | Cleaning to Water White and High Purity Standard (Recipe is for 1000 m³ tank) | 1 | Butterworth | 0,5-1,0 | ambient | Sea Water |  | Ambient temperature due to flammability. Eliminate all ignition sources.
543 | OCTENES (MIXED ISOMERS) | Method 1 | Cleaning to Water White and High Purity Standard (Recipe is for 1000 m³ tank) | 2 | Butterworth | 1,0-1,5 | 60-70 | Sea Water | No cleaner required
543 | OCTENES (MIXED ISOMERS) | Method 1 | Cleaning to Water White and High Purity Standard (Recipe is for 1000 m³ tank) | 3 | Rinse | 20 Min | ambient | Fresh Water
543 | OCTENES (MIXED ISOMERS) | Method 1 | Cleaning to Water White and High Purity Standard (Recipe is for 1000 m³ tank) | 4 | Vent/Mop/Dry
544 | OCTYL ALDEHYDES | Method 1 | Cleaning to Water White and High Purity Standard (Recipe is for 1000 m³ tank) | 1 | Butterworth | 1,0-1,5 | ambient | Sea Water
544 | OCTYL ALDEHYDES | Method 1 | Cleaning to Water White and High Purity Standard (Recipe is for 1000 m³ tank) | 2 | Butterworth | 1,0 | hot | Sea Water | No cleaner required | Temperature because of smell.
544 | OCTYL ALDEHYDES | Method 1 | Cleaning to Water White and High Purity Standard (Recipe is for 1000 m³ tank) | 3 | Rinse | 20 Min | ambient | Fresh Water
544 | OCTYL ALDEHYDES | Method 1 | Cleaning to Water White and High Purity Standard (Recipe is for 1000 m³ tank) | 4 | Vent/Mop/Dry
545 | OCTYLNITRATES | Method 1 | Cleaning to Water White Standard (Recipe is for 1000 m³ tank) | 1 | Butterworth | 0,5-1,0 | ambient | Sea Water
545 | OCTYLNITRATES | Method 1 | Cleaning to Water White Standard (Recipe is for 1000 m³ tank) | 2 | Butterworth | 1,0-1,5 | hot | Sea Water | No cleaner required
545 | OCTYLNITRATES | Method 1 | Cleaning to Water White Standard (Recipe is for 1000 m³ tank) | 3 | Rinse | 20 Min | ambient | Fresh Water
545 | OCTYLNITRATES | Method 1 | Cleaning to Water White Standard (Recipe is for 1000 m³ tank) | 4 | Vent/Mop/Dry
545 | OCTYLNITRATES | Method 2 | Cleaning to High Purity Standard (Recipe is for 1000 m³ tank) | 1 | Butterworth | 1,0-1,5 | warm | Sea Water
545 | OCTYLNITRATES | Method 2 | Cleaning to High Purity Standard (Recipe is for 1000 m³ tank) | 2 | Injection | 1,0-1,5 | 60-70 | Sea Water | 0,2 % CTC-Cleaner-VLC | Inject the cleaner during cleaning into BW-Sytem
545 | OCTYLNITRATES | Method 2 | Cleaning to High Purity Standard (Recipe is for 1000 m³ tank) | 3 | Rinse | 20 Min | ambient | Fresh Water
545 | OCTYLNITRATES | Method 2 | Cleaning to High Purity Standard (Recipe is for 1000 m³ tank) | 4 | Vent/Mop/Dry
546 | OLEFINE MIXTURES (C13 AND ABOVE) | Method 1 | Cleaning to Water White Standard (Recipe is for 1000 m³ tank) | 1 | Butterworth | 1,0-1,5 | moderate | Sea Water |  | Temperature should be 20 deg C above melting point.
546 | OLEFINE MIXTURES (C13 AND ABOVE) | Method 1 | Cleaning to Water White Standard (Recipe is for 1000 m³ tank) | 2 | Butterworth | 1,0-1,5 | 60-70 | Sea Water | No cleaner required
546 | OLEFINE MIXTURES (C13 AND ABOVE) | Method 1 | Cleaning to Water White Standard (Recipe is for 1000 m³ tank) | 3 | Rinse | 20 Min | ambient | Fresh Water
546 | OLEFINE MIXTURES (C13 AND ABOVE) | Method 1 | Cleaning to Water White Standard (Recipe is for 1000 m³ tank) | 4 | Vent/Mop/Dry
546 | OLEFINE MIXTURES (C13 AND ABOVE) | Method 2 | Cleaning to High Purity Standard (Recipe is for 1000 m³ tank) | 1 | Butterworth | 1,0-1,5 | moderate | Sea Water |  | Temperature should be 20 deg C above melting point.
546 | OLEFINE MIXTURES (C13 AND ABOVE) | Method 2 | Cleaning to High Purity Standard (Recipe is for 1000 m³ tank) | 2 | Injection | 1,0-1,5 | 60-70 | Sea Water | 0,2% CTC-Cleaner-VLC | Inject the cleaner during cleaning into BW-Sytem
546 | OLEFINE MIXTURES (C13 AND ABOVE) | Method 2 | Cleaning to High Purity Standard (Recipe is for 1000 m³ tank) | 3 | Rinse | 20 Min | ambient | Fresh Water
546 | OLEFINE MIXTURES (C13 AND ABOVE) | Method 2 | Cleaning to High Purity Standard (Recipe is for 1000 m³ tank) | 4 | Vent/Mop/Dry
546 | OLEFINE MIXTURES (C13 AND ABOVE) | Method 3 | Cleaning to High Purity Standard (Recipe is for 1000 m³ tank) | 1 | Butterworth | 1,0-1,5 | moderate | Sea Water |  | Temperature should be 20 deg. C above the melting point
546 | OLEFINE MIXTURES (C13 AND ABOVE) | Method 3 | Cleaning to High Purity Standard (Recipe is for 1000 m³ tank) | 2 | Butterworth | 1,0 | 60-70 | Sea Water
546 | OLEFINE MIXTURES (C13 AND ABOVE) | Method 3 | Cleaning to High Purity Standard (Recipe is for 1000 m³ tank) | 3 | Recirculation | 1,0 | 60-70 | Sea Water or Fresh Water | 0,2-0,4% CTC-Cleaner-VLC
546 | OLEFINE MIXTURES (C13 AND ABOVE) | Method 3 | Cleaning to High Purity Standard (Recipe is for 1000 m³ tank) | 4 | Rinse | 20 Min | ambient | Fresh Water
546 | OLEFINE MIXTURES (C13 AND ABOVE) | Method 3 | Cleaning to High Purity Standard (Recipe is for 1000 m³ tank) | 5 | Vent/Mop/Dry
547 | OLEFINE MIXTURES (C6-C8) | Method 1 | Cleaning to Water White Standard (Recipe is for 1000 m³ tank) | 1 | Butterworth | 0,5-1,0 | ambient | Sea Water |  | Ambient temperature due to flammability. Eliminate all ignition sources.
547 | OLEFINE MIXTURES (C6-C8) | Method 1 | Cleaning to Water White Standard (Recipe is for 1000 m³ tank) | 2 | Butterworth | 1,0-1,5 | hot | Sea Water | No cleaner required
547 | OLEFINE MIXTURES (C6-C8) | Method 1 | Cleaning to Water White Standard (Recipe is for 1000 m³ tank) | 3 | Rinse | 20 Min | ambient | Fresh Water
547 | OLEFINE MIXTURES (C6-C8) | Method 1 | Cleaning to Water White Standard (Recipe is for 1000 m³ tank) | 4 | Vent/Mop/Dry
547 | OLEFINE MIXTURES (C6-C8) | Method 2 | Cleaning to High Purity Standard (Recipe is for 1000 m³ tank) | 1 | Butterworth | 0,5-1,0 | ambient | Sea Water |  | Ambient temperature due to flammability. Eliminate all ignition sources.
547 | OLEFINE MIXTURES (C6-C8) | Method 2 | Cleaning to High Purity Standard (Recipe is for 1000 m³ tank) | 2 | Injection | 1,0-1,5 | 60-70 | Sea Water | 0,2% CTC-Cleaner-VLC | Inject the cleaner during cleaning into BW-Sytem
547 | OLEFINE MIXTURES (C6-C8) | Method 2 | Cleaning to High Purity Standard (Recipe is for 1000 m³ tank) | 3 | Rinse | 20 Min | ambient | Fresh Water
547 | OLEFINE MIXTURES (C6-C8) | Method 2 | Cleaning to High Purity Standard (Recipe is for 1000 m³ tank) | 4 | Vent/Mop/Dry
547 | OLEFINE MIXTURES (C6-C8) | Method 3 | Cleaning to High Purity Standard (Recipe is for 1000 m³ tank) | 1 | Butterworth | 0,5-1,0 | ambient | Sea Water |  | Ambient temperature due to flammability. Eliminate all ignition sources.
547 | OLEFINE MIXTURES (C6-C8) | Method 3 | Cleaning to High Purity Standard (Recipe is for 1000 m³ tank) | 2 | Butterworth | 1,0 | hot | Sea Water
547 | OLEFINE MIXTURES (C6-C8) | Method 3 | Cleaning to High Purity Standard (Recipe is for 1000 m³ tank) | 3 | Recirculation | 1,0 | 60-70 | Sea Water or Fresh Water | 0,2-0,4% CTC-Cleaner-VLC
547 | OLEFINE MIXTURES (C6-C8) | Method 3 | Cleaning to High Purity Standard (Recipe is for 1000 m³ tank) | 4 | Rinse | 20 Min | ambient | Fresh Water
547 | OLEFINE MIXTURES (C6-C8) | Method 3 | Cleaning to High Purity Standard (Recipe is for 1000 m³ tank) | 5 | Vent/Mop/Dry
548 | OLEFINE MIXTURES (C8-C10) | Method 1 | Cleaning to Water White Standard (Recipe is for 1000 m³ tank) | 1 | Butterworth | 0,5-1,0 | ambient | Sea Water |  | Ambient temperature due to flammability. Eliminate all ignition sources.
548 | OLEFINE MIXTURES (C8-C10) | Method 1 | Cleaning to Water White Standard (Recipe is for 1000 m³ tank) | 2 | Butterworth | 1,0-1,5 | hot | Sea Water | No cleaner required
548 | OLEFINE MIXTURES (C8-C10) | Method 1 | Cleaning to Water White Standard (Recipe is for 1000 m³ tank) | 3 | Rinse | 20 Min | ambient | Fresh Water
548 | OLEFINE MIXTURES (C8-C10) | Method 1 | Cleaning to Water White Standard (Recipe is for 1000 m³ tank) | 4 | Vent/Mop/Dry
548 | OLEFINE MIXTURES (C8-C10) | Method 2 | Cleaning to High Purity Standard (Recipe is for 1000 m³ tank) | 1 | Butterworth | 0,5-1,0 | ambient | Sea Water |  | Ambient temperature due to flammability. Eliminate all ignition sources.
548 | OLEFINE MIXTURES (C8-C10) | Method 2 | Cleaning to High Purity Standard (Recipe is for 1000 m³ tank) | 2 | Injection | 1,0-1,5 | 60-70 | Sea Water | 0,2% CTC-Cleaner-VLC | Inject the cleaner during cleaning into BW-Sytem
548 | OLEFINE MIXTURES (C8-C10) | Method 2 | Cleaning to High Purity Standard (Recipe is for 1000 m³ tank) | 3 | Rinse | 20 Min | ambient | Fresh Water
548 | OLEFINE MIXTURES (C8-C10) | Method 2 | Cleaning to High Purity Standard (Recipe is for 1000 m³ tank) | 4 | Vent/Mop/Dry
548 | OLEFINE MIXTURES (C8-C10) | Method 3 | Cleaning to High Purity Standard (Recipe is for 1000 m³ tank) | 1 | Butterworth | 0,5-1,0 | ambient | Sea Water |  | Ambient temperature due to flammability. Eliminate all ignition sources.
548 | OLEFINE MIXTURES (C8-C10) | Method 3 | Cleaning to High Purity Standard (Recipe is for 1000 m³ tank) | 2 | Butterworth | 1,0 | hot | Sea Water
548 | OLEFINE MIXTURES (C8-C10) | Method 3 | Cleaning to High Purity Standard (Recipe is for 1000 m³ tank) | 3 | Recirculation | 1,0 | 60-70 | Sea Water or Fresh Water | 0,2-0,4% CTC-Cleaner-VLC
548 | OLEFINE MIXTURES (C8-C10) | Method 3 | Cleaning to High Purity Standard (Recipe is for 1000 m³ tank) | 4 | Rinse | 20 Min | ambient | Fresh Water
548 | OLEFINE MIXTURES (C8-C10) | Method 3 | Cleaning to High Purity Standard (Recipe is for 1000 m³ tank) | 5 | Vent/Mop/Dry
549 | OLEFINE MIXTURES (C10-C12) | Method 1 | Cleaning to Water White Standard (Recipe is for 1000 m³ tank) | 1 | Butterworth | 0,5-1,0 | ambient | Sea Water |  | Ambient temperature due to flammability. Eliminate all ignition sources.
549 | OLEFINE MIXTURES (C10-C12) | Method 1 | Cleaning to Water White Standard (Recipe is for 1000 m³ tank) | 2 | Butterworth | 1,0-1,5 | hot | Sea Water | No cleaner required
549 | OLEFINE MIXTURES (C10-C12) | Method 1 | Cleaning to Water White Standard (Recipe is for 1000 m³ tank) | 3 | Rinse | 20 Min | ambient | Fresh Water
549 | OLEFINE MIXTURES (C10-C12) | Method 1 | Cleaning to Water White Standard (Recipe is for 1000 m³ tank) | 4 | Vent/Mop/Dry
549 | OLEFINE MIXTURES (C10-C12) | Method 2 | Cleaning to High Purity Standard (Recipe is for 1000 m³ tank) | 1 | Butterworth | 0,5-1,0 | ambient | Sea Water |  | Ambient temperature due to flammability. Eliminate all ignition sources.
549 | OLEFINE MIXTURES (C10-C12) | Method 2 | Cleaning to High Purity Standard (Recipe is for 1000 m³ tank) | 2 | Injection | 1,0-1,5 | 60-70 | Sea Water | 0,2% CTC-Cleaner-VLC | Inject the cleaner during cleaning into BW-Sytem
549 | OLEFINE MIXTURES (C10-C12) | Method 2 | Cleaning to High Purity Standard (Recipe is for 1000 m³ tank) | 3 | Rinse | 20 Min | ambient | Fresh Water
549 | OLEFINE MIXTURES (C10-C12) | Method 2 | Cleaning to High Purity Standard (Recipe is for 1000 m³ tank) | 4 | Vent/Mop/Dry
549 | OLEFINE MIXTURES (C10-C12) | Method 3 | Cleaning to High Purity Standard (Recipe is for 1000 m³ tank) | 1 | Butterworth | 0,5-1,0 | ambient | Sea Water |  | Ambient temperature due to flammability. Eliminate all ignition sources.
549 | OLEFINE MIXTURES (C10-C12) | Method 3 | Cleaning to High Purity Standard (Recipe is for 1000 m³ tank) | 2 | Butterworth | 1,0 | hot | Sea Water
549 | OLEFINE MIXTURES (C10-C12) | Method 3 | Cleaning to High Purity Standard (Recipe is for 1000 m³ tank) | 3 | Recirculation | 1,0 | 60-70 | Sea Water or Fresh Water | 0,2-0,4% CTC-Cleaner-VLC
549 | OLEFINE MIXTURES (C10-C12) | Method 3 | Cleaning to High Purity Standard (Recipe is for 1000 m³ tank) | 4 | Rinse | 20 Min | ambient | Fresh Water
549 | OLEFINE MIXTURES (C10-C12) | Method 3 | Cleaning to High Purity Standard (Recipe is for 1000 m³ tank) | 5 | Vent/Mop/Dry
550 | OLEFINE MIXTURES (C5-C7) | Method 1 | Cleaning to Water White Standard (Recipe is for 1000 m³ tank) | 1 | Butterworth | 0,5-1,0 | ambient | Sea Water |  | Ambient temperature due to flammability. Eliminate all ignition sources.
550 | OLEFINE MIXTURES (C5-C7) | Method 1 | Cleaning to Water White Standard (Recipe is for 1000 m³ tank) | 2 | Butterworth | 1,0-1,5 | hot | Sea Water | No cleaner required
550 | OLEFINE MIXTURES (C5-C7) | Method 1 | Cleaning to Water White Standard (Recipe is for 1000 m³ tank) | 3 | Rinse | 20 Min | ambient | Fresh Water
550 | OLEFINE MIXTURES (C5-C7) | Method 1 | Cleaning to Water White Standard (Recipe is for 1000 m³ tank) | 4 | Vent/Mop/Dry
550 | OLEFINE MIXTURES (C5-C7) | Method 2 | Cleaning to High Purity Standard (Recipe is for 1000 m³ tank) | 1 | Butterworth | 0,5-1,0 | ambient | Sea Water |  | Ambient temperature due to flammability. Eliminate all ignition sources.
550 | OLEFINE MIXTURES (C5-C7) | Method 2 | Cleaning to High Purity Standard (Recipe is for 1000 m³ tank) | 2 | Injection | 1,0-1,5 | 60-70 | Sea Water | 0,2% CTC-Cleaner-VLC | Inject the cleaner during cleaning into BW-Sytem
550 | OLEFINE MIXTURES (C5-C7) | Method 2 | Cleaning to High Purity Standard (Recipe is for 1000 m³ tank) | 3 | Rinse | 20 Min | ambient | Fresh Water
550 | OLEFINE MIXTURES (C5-C7) | Method 2 | Cleaning to High Purity Standard (Recipe is for 1000 m³ tank) | 4 | Vent/Mop/Dry
550 | OLEFINE MIXTURES (C5-C7) | Method 3 | Cleaning to High Purity Standard (Recipe is for 1000 m³ tank) | 1 | Butterworth | 0,5-1,0 | ambient | Sea Water |  | Ambient temperature due to flammability. Eliminate all ignition sources.
550 | OLEFINE MIXTURES (C5-C7) | Method 3 | Cleaning to High Purity Standard (Recipe is for 1000 m³ tank) | 2 | Butterworth | 1,0 | hot | Sea Water
550 | OLEFINE MIXTURES (C5-C7) | Method 3 | Cleaning to High Purity Standard (Recipe is for 1000 m³ tank) | 3 | Recirculation | 1,0 | 60-70 | Sea Water or Fresh Water | 0,2-0,4% CTC-Cleaner-VLC
550 | OLEFINE MIXTURES (C5-C7) | Method 3 | Cleaning to High Purity Standard (Recipe is for 1000 m³ tank) | 4 | Rinse | 20 Min | ambient | Fresh Water
550 | OLEFINE MIXTURES (C5-C7) | Method 3 | Cleaning to High Purity Standard (Recipe is for 1000 m³ tank) | 5 | Vent/Mop/Dry
551 | OLEICACID | Method 1 | Cleaning to Water White and High Purity Standard (Recipe is for 1000 m³ tank) | 1 | Butterworth | 1,0-1,5 | moderate | Sea Water |  | To avoid white sticky residues pre- wash preferably with fresh water of a low water hardness. Keep temperature 20 deg. C above melting point
551 | OLEICACID | Method 1 | Cleaning to Water White and High Purity Standard (Recipe is for 1000 m³ tank) | 2 | Rinse | 10 Min | ambient | Fresh Water |  | Remove sea water residues (Hardness compounds)
551 | OLEICACID | Method 1 | Cleaning to Water White and High Purity Standard (Recipe is for 1000 m³ tank) | 3 | Recirculation | 1,0-1,5 | 75 | Fresh Water | 0,2-0,4% CTC-Cleaner-VLC plus 5% P3 Grato 50 Marine | Stainless steel or alkali resistant coating only
551 | OLEICACID | Method 1 | Cleaning to Water White and High Purity Standard (Recipe is for 1000 m³ tank) | 4 | Rinse | 30 Min | ambient | Fresh Water |  | Inspect the tank if white residues present continue continue with step 5
551 | OLEICACID | Method 1 | Cleaning to Water White and High Purity Standard (Recipe is for 1000 m³ tank) | 5 | Recirculation | 1,0-1,5 | 50 | Fresh Water | 0,2-0,4% CTC-Cleaner-VLC plus 2% Metal Brightner P3 T1166 | Removal of white powdery residues (if applicable). Not to be used on Zinc Coating
551 | OLEICACID | Method 1 | Cleaning to Water White and High Purity Standard (Recipe is for 1000 m³ tank) | 6 | Rinse | 30 Min | ambient | Fresh Water
551 | OLEICACID | Method 1 | Cleaning to Water White and High Purity Standard (Recipe is for 1000 m³ tank) | 7 | Vent/Mop/Dry
551 | OLEICACID | Method 2 | Cleaning to Water White and High Purity Standard (avoiding formation of white | 1 | Butterworth | 1,5-2,0 | moderate | Hardness Reduced Fresh Water | Sodium Carbonate (Na2 CO3) | Prepare the necessary amount of fresh water in a separate clean tank and add per 10 cub. of fresh water 15 kg Sodium Carbonate. Mix the solution by pump-recirculation and wait approx 1- 1.5 hour before use. Keep temperature 20 deg. C above melting point
551 | OLEICACID | Method 2 | Cleaning to Water White and High Purity Standard (avoiding formation of white | 2 | Recirculation | 1,5-2,0 | 60-70 | Hardness Reduced Fresh Water | 0,2-0,4% CTC-Cleaner-VLC plus 5% P3 Grato 50 Marine | Use for recirculation cleaning as well the waterhardness reduced water
551 | OLEICACID | Method 2 | Cleaning to Water White and High Purity Standard (avoiding formation of white | 3 | Rinse | 30 Min | ambient | Fresh Water
551 | OLEICACID | Method 2 | Cleaning to Water White and High Purity Standard (avoiding formation of white | 4 | Vent/Mop/Dry
552 | OLEYLAMINE | Method 1 | Cleaning to Water White and High Purity Standard (Recipe is for 1000 m³ tank) | 1 | Butterworth | 1,0-1,5 | moderate | Sea Water
552 | OLEYLAMINE | Method 1 | Cleaning to Water White and High Purity Standard (Recipe is for 1000 m³ tank) | 2 | Injection | 1,0-1,5 | 60-70 | Sea Water or Fresh Water | 0,2% CTC-Cleaner-VLC | Inject the cleaner during cleaning into BW-Sytem
552 | OLEYLAMINE | Method 1 | Cleaning to Water White and High Purity Standard (Recipe is for 1000 m³ tank) | 3 | Rinse | 20 Min | ambient | Fresh Water
552 | OLEYLAMINE | Method 1 | Cleaning to Water White and High Purity Standard (Recipe is for 1000 m³ tank) | 4 | Vent/Mop/Dry
552 | OLEYLAMINE | Method 2 | Cleaning to Water White and High Purity Standard (Recipe is for 1000 m³ tank) | 1 | Butterworth | 1,5 | moderate | Sea Water
552 | OLEYLAMINE | Method 2 | Cleaning to Water White and High Purity Standard (Recipe is for 1000 m³ tank) | 2 | Recirculation | 1,0-1,5 | 60-70 | Fresh Water | 0,2-0,4% CTC-Cleaner-VLC
552 | OLEYLAMINE | Method 2 | Cleaning to Water White and High Purity Standard (Recipe is for 1000 m³ tank) | 3 | Rinse | 20 Min | ambient | Fresh Water
552 | OLEYLAMINE | Method 2 | Cleaning to Water White and High Purity Standard (Recipe is for 1000 m³ tank) | 4 | Vent/Mop/Dry
553 | OLIVEOIL | Method 1 | Cleaning to Water White and High Purity Standard (Recipe is for 1000 m³ tank) | 1 | Butterworth | 1,5-2,0 | moderate | Sea Water |  | Non drying oil
553 | OLIVEOIL | Method 1 | Cleaning to Water White and High Purity Standard (Recipe is for 1000 m³ tank) | 2 | Rinse | 10 Min | ambient | Fresh Water |  | Remove sea water residues (Hardness compounds)
553 | OLIVEOIL | Method 1 | Cleaning to Water White and High Purity Standard (Recipe is for 1000 m³ tank) | 3 | Recirculation | 1,0-1,5 | 60-70 | Fresh Water | 0,2-0,4% CTC-Cleaner-VLC
553 | OLIVEOIL | Method 1 | Cleaning to Water White and High Purity Standard (Recipe is for 1000 m³ tank) | 4 | Rinse | 20 Min | ambient | Fresh Water
553 | OLIVEOIL | Method 1 | Cleaning to Water White and High Purity Standard (Recipe is for 1000 m³ tank) | 5 | Vent/Mop/Dry
553 | OLIVEOIL | Method 2 | Cleaning to Water White and High Purity Standard (Recipe is for 1000 m³ tank) | 1 | Butterworth | 1,5-2,0 | moderate | Sea Water |  | Non drying oil
553 | OLIVEOIL | Method 2 | Cleaning to Water White and High Purity Standard (Recipe is for 1000 m³ tank) | 2 | Rinse | 10 Min | ambient | Fresh Water |  | Remove sea water residues (Hardness compounds)
553 | OLIVEOIL | Method 2 | Cleaning to Water White and High Purity Standard (Recipe is for 1000 m³ tank) | 3 | Recirculation | 1,0-1,5 | 60-70 | Fresh Water | 0,2-0,4% CTC-Cleaner-VLC plus 2 -5% P3 Grato 50 Marine | Stainless steel or alkali resistant coating only. For Zinc Coating use 2% P3 Grato 14 and 0,2-0,4% CTC- Cleaner-VLC
553 | OLIVEOIL | Method 2 | Cleaning to Water White and High Purity Standard (Recipe is for 1000 m³ tank) | 4 | Rinse | 30 Min | ambient | Fresh Water
553 | OLIVEOIL | Method 2 | Cleaning to Water White and High Purity Standard (Recipe is for 1000 m³ tank) | 5 | Vent/Mop/Dry
554 | O-NITROPHENOL (MOLTEN) | Method 1 | Cleaning to Water White Standard (Recipe is for 1000 m³ tank) | 1 | Butterworth | 2,0-2,5 | hot | Sea Water | No cleaner required | hot temperature due to melting point
554 | O-NITROPHENOL (MOLTEN) | Method 1 | Cleaning to Water White Standard (Recipe is for 1000 m³ tank) | 2 | Rinse | 20 Min | hot | Fresh Water
554 | O-NITROPHENOL (MOLTEN) | Method 1 | Cleaning to Water White Standard (Recipe is for 1000 m³ tank) | 3 | Vent/Mop/Dry
554 | O-NITROPHENOL (MOLTEN) | Method 2 | Cleaning to High Purity Standard (Recipe is for 1000 m³ tank) | 1 | Butterworth | 1,5-2,0 | hot | Sea Water |  | hot temperature due to melting point
554 | O-NITROPHENOL (MOLTEN) | Method 2 | Cleaning to High Purity Standard (Recipe is for 1000 m³ tank) | 2 | Injection | 1,0-1,5 | 60-70 | Sea Water | 0,2 % CTC-Cleaner-VLC | Inject the cleaner during cleaning into BW-Sytem
554 | O-NITROPHENOL (MOLTEN) | Method 2 | Cleaning to High Purity Standard (Recipe is for 1000 m³ tank) | 3 | Rinse | 20 Min | hot | Fresh Water
554 | O-NITROPHENOL (MOLTEN) | Method 2 | Cleaning to High Purity Standard (Recipe is for 1000 m³ tank) | 4 | Vent/Mop/Dry
554 | O-NITROPHENOL (MOLTEN) | Method 3 | Cleaning to High Purity Standard (Recipe is for 1000 m³ tank) | 1 | Butterworth | 2,0-2,5 | hot | Sea Water |  | hot temperature due to melting point
554 | O-NITROPHENOL (MOLTEN) | Method 3 | Cleaning to High Purity Standard (Recipe is for 1000 m³ tank) | 2 | Recirculation | 1,0-1,5 | 60-70 | Fresh Water | 0,2-0,4% CTC-Cleaner-VLC
554 | O-NITROPHENOL (MOLTEN) | Method 3 | Cleaning to High Purity Standard (Recipe is for 1000 m³ tank) | 3 | Rinse | 20 Min | hot | Fresh Water
554 | O-NITROPHENOL (MOLTEN) | Method 3 | Cleaning to High Purity Standard (Recipe is for 1000 m³ tank) | 4 | Vent/Mop/Dry
555 | ORTHO-CHLOROTOLUENE | Method 1 | Cleaning to Water White and High Purity Standard (Recipe is for 1000 m³ tank) | 1 | Butterworth | 1,0 | ambient | Sea Water |  | Ambient temperature due to flammability
555 | ORTHO-CHLOROTOLUENE | Method 1 | Cleaning to Water White and High Purity Standard (Recipe is for 1000 m³ tank) | 2 | Butterworth | 1,0-1,5 | hot | Sea Water | No cleaner required
555 | ORTHO-CHLOROTOLUENE | Method 1 | Cleaning to Water White and High Purity Standard (Recipe is for 1000 m³ tank) | 3 | Rinse | 20 Min | ambient | Fresh Water
555 | ORTHO-CHLOROTOLUENE | Method 1 | Cleaning to Water White and High Purity Standard (Recipe is for 1000 m³ tank) | 4 | Vent/Mop/Dry
556 | ORTHO-DICHLOROBENZENE | Method 1 | Cleaning to Water White Standard (Recipe is for 1000 m³ tank) | 1 | Butterworth | 1,0 | ambient | Sea Water
556 | ORTHO-DICHLOROBENZENE | Method 1 | Cleaning to Water White Standard (Recipe is for 1000 m³ tank) | 2 | Butterworth | 1,0-1,5 | hot | Sea Water | No cleaner required
556 | ORTHO-DICHLOROBENZENE | Method 1 | Cleaning to Water White Standard (Recipe is for 1000 m³ tank) | 3 | Rinse | 20 Min | ambient | Fresh Water
556 | ORTHO-DICHLOROBENZENE | Method 1 | Cleaning to Water White Standard (Recipe is for 1000 m³ tank) | 4 | Vent/Mop/Dry
556 | ORTHO-DICHLOROBENZENE | Method 2 | Cleaning to High Purity Standard (Recipe is for 1000 m³ tank) | 1 | Butterworth | 1,0 | ambient | Sea Water
556 | ORTHO-DICHLOROBENZENE | Method 2 | Cleaning to High Purity Standard (Recipe is for 1000 m³ tank) | 2 | Injection | 1,0-1,5 | 60-70 | Sea Water | 0,2% CTC-Cleaner-VLC | Inject the cleaner during cleaning into BW-Sytem
556 | ORTHO-DICHLOROBENZENE | Method 2 | Cleaning to High Purity Standard (Recipe is for 1000 m³ tank) | 3 | Rinse | 2,5-3,0 | ambient | Fresh Water
556 | ORTHO-DICHLOROBENZENE | Method 2 | Cleaning to High Purity Standard (Recipe is for 1000 m³ tank) | 4 | Vent/Mop/Dry
556 | ORTHO-DICHLOROBENZENE | Method 3 | Cleaning to High Purity Standard (Recipe is for 1000 m³ tank) | 1 | Butterworth | 1,0 | ambient | Sea Water
556 | ORTHO-DICHLOROBENZENE | Method 3 | Cleaning to High Purity Standard (Recipe is for 1000 m³ tank) | 2 | Butterworth | 1,0-1,5 | hot | Sea Water
556 | ORTHO-DICHLOROBENZENE | Method 3 | Cleaning to High Purity Standard (Recipe is for 1000 m³ tank) | 3 | Recirculation | 1,0 | 60-70 | Sea Water or Fresh Water | 0,2-0,4% CTC-Cleaner-VLC
556 | ORTHO-DICHLOROBENZENE | Method 3 | Cleaning to High Purity Standard (Recipe is for 1000 m³ tank) | 4 | Rinse | 20 Min | ambient | Fresh Water
556 | ORTHO-DICHLOROBENZENE | Method 3 | Cleaning to High Purity Standard (Recipe is for 1000 m³ tank) | 5 | Vent/Mop/Dry
557 | ORTHO-DIETHYLBENZENE | Method 1 | Cleaning to Water White and High Purity Standard (Recipe is for 1000 m³ tank) | 1 | Butterworth | 0,5-1,0 | ambient | Sea Water
557 | ORTHO-DIETHYLBENZENE | Method 1 | Cleaning to Water White and High Purity Standard (Recipe is for 1000 m³ tank) | 2 | Butterworth | 1,0-1,5 | hot | Sea Water | No cleaner required
557 | ORTHO-DIETHYLBENZENE | Method 1 | Cleaning to Water White and High Purity Standard (Recipe is for 1000 m³ tank) | 3 | Rinse | 20 Min | ambient | Fresh Water
557 | ORTHO-DIETHYLBENZENE | Method 1 | Cleaning to Water White and High Purity Standard (Recipe is for 1000 m³ tank) | 4 | Vent/Mop/Dry
558 | Oxygenated aliphatic hydrocarbon mixture | Method 1 | Cleaning to Water White Standard (Recipe is for 1000 m³ tank) | 1 | Butterworth | 0,5-1,0 | ambient | Sea Water |  | Eliminate all ignition sources if low flash point
558 | Oxygenated aliphatic hydrocarbon mixture | Method 1 | Cleaning to Water White Standard (Recipe is for 1000 m³ tank) | 2 | Butterworth | 1,0-1,5 | 60-70 | Sea Water | No cleaner required
558 | Oxygenated aliphatic hydrocarbon mixture | Method 1 | Cleaning to Water White Standard (Recipe is for 1000 m³ tank) | 3 | Rinse | 20 Min | ambient | Fresh Water
558 | Oxygenated aliphatic hydrocarbon mixture | Method 1 | Cleaning to Water White Standard (Recipe is for 1000 m³ tank) | 4 | Vent/Mop/Dry
558 | Oxygenated aliphatic hydrocarbon mixture | Method 2 | Cleaning to Water White and High Purity Standard (Recipe is for 1000 m³ tank) | 1 | Butterworth | 0,5-1,0 | ambient | Sea Water |  | Eliminate all ignition sources if low flash point
558 | Oxygenated aliphatic hydrocarbon mixture | Method 2 | Cleaning to Water White and High Purity Standard (Recipe is for 1000 m³ tank) | 2 | Butterworth | 1,0 | 60-70 | Sea Water
558 | Oxygenated aliphatic hydrocarbon mixture | Method 2 | Cleaning to Water White and High Purity Standard (Recipe is for 1000 m³ tank) | 3 | Recirculation | 1,0 | 60-70 | Sea Water or Fresh Water | 0,2-0,4% CTC-Cleaner-VLC
558 | Oxygenated aliphatic hydrocarbon mixture | Method 2 | Cleaning to Water White and High Purity Standard (Recipe is for 1000 m³ tank) | 4 | Rinse | 20 Min | ambient | Fresh Water
558 | Oxygenated aliphatic hydrocarbon mixture | Method 2 | Cleaning to Water White and High Purity Standard (Recipe is for 1000 m³ tank) | 5 | Vent/Mop/Dry
558 | Oxygenated aliphatic hydrocarbon mixture | Method 3 | Cleaning to Water White and High Purity Standard (Recipe is for 1000 m³ tank) | 1 | Butterworth | 1,0 | ambient | Sea Water |  | Eliminate all ignition sources if low flash point
558 | Oxygenated aliphatic hydrocarbon mixture | Method 3 | Cleaning to Water White and High Purity Standard (Recipe is for 1000 m³ tank) | 2 | Injection | 1,0-1,5 | 60-70 | Sea Water | 0,2% CTC-Cleaner-VLC | Inject the cleaner during cleaning into BW-Sytem
558 | Oxygenated aliphatic hydrocarbon mixture | Method 3 | Cleaning to Water White and High Purity Standard (Recipe is for 1000 m³ tank) | 3 | Rinse | 20 Min | ambient | Fresh Water
558 | Oxygenated aliphatic hydrocarbon mixture | Method 3 | Cleaning to Water White and High Purity Standard (Recipe is for 1000 m³ tank) | 4 | Vent/Mop/Dry
559 | Palm acid oil | Method 1 | Cleaning to Water White and High Purity Standard (Recipe is for 1000 m³ tank) | 1 | Butterworth | 2,0-2,5 | moderate | Sea Water |  | To avoid white sticky residues pre- wash preferably with fresh water of a low water hardness. Keep temperature 20 deg. C above melting point
559 | Palm acid oil | Method 1 | Cleaning to Water White and High Purity Standard (Recipe is for 1000 m³ tank) | 2 | Rinse | 10 Min | ambient | Fresh Water |  | Remove sea water residues (Hardness compounds)
559 | Palm acid oil | Method 1 | Cleaning to Water White and High Purity Standard (Recipe is for 1000 m³ tank) | 3 | Recirculation | 1,0-1,5 | 75 | Fresh Water | 0,2-0,4% CTC-Cleaner-VLC plus 2 -5% P3 Grato 50 Marine | Stainless steel or alkali resistant coating only
559 | Palm acid oil | Method 1 | Cleaning to Water White and High Purity Standard (Recipe is for 1000 m³ tank) | 4 | Rinse | 30 Min | ambient | Fresh Water |  | Inspect tank if white residues present continue with step 5
559 | Palm acid oil | Method 1 | Cleaning to Water White and High Purity Standard (Recipe is for 1000 m³ tank) | 5 | Recirculation | 1,0-1,5 | 50 | Fresh Water | 0,2-0,4% CTC-Cleaner-VLC plus 2% Metal Brightner P3 T1166 | Removal of white powdery residues (if applicable). Not to be used on zinc coating
559 | Palm acid oil | Method 1 | Cleaning to Water White and High Purity Standard (Recipe is for 1000 m³ tank) | 6 | Rinse | 30 Min | ambient | Fresh Water
559 | Palm acid oil | Method 1 | Cleaning to Water White and High Purity Standard (Recipe is for 1000 m³ tank) | 7 | Vent/Mop/Dry
559 | Palm acid oil | Method 2 | Cleaning to Water White and High Purity Standard (Recipe is for 1000 m³ tank) | 1 | Butterworth | 1,5-2,0 | moderate | Hardness Reduced Fresh Water | Sodium Carbonate (Na2 CO3) | Prepare the necessary amount of fresh water in a separete clean tank and add per 10 cub. of fresh water 15kg Sodium Carbonate. Mix the solution by pump-recirculation and wait approx. 1- 1.5 hours before use
559 | Palm acid oil | Method 2 | Cleaning to Water White and High Purity Standard (Recipe is for 1000 m³ tank) | 2 | Recirculation | 1,5-2,0 | 75 | Hardness Reduced Fresh Water | 0,2-0,4% CTC-Cleaner-VLC plus 2 -5% P3 Grato 50 Marine | Use for recirculation cleaning as well the waterhardness reduced water
559 | Palm acid oil | Method 2 | Cleaning to Water White and High Purity Standard (Recipe is for 1000 m³ tank) | 3 | Rinse | 30 Min | ambient | Fresh Water
559 | Palm acid oil | Method 2 | Cleaning to Water White and High Purity Standard (Recipe is for 1000 m³ tank) | 4 | Vent/Mop/Dry
560 | Palm fatty acid distillate | Method 1 | Cleaning to Water White and High Purity Standard (Recipe is for 1000 m³ tank) | 1 | Butterworth | 2,0-2,5 | moderate | Sea Water |  | To avoid white sticky residues pre- wash preferably with fresh water of a low water hardness. 20 deg. C above melting point
560 | Palm fatty acid distillate | Method 1 | Cleaning to Water White and High Purity Standard (Recipe is for 1000 m³ tank) | 2 | Rinse | 10 Min | ambient | Fresh Water |  | Remove sea water residues (Hardness compounds)
560 | Palm fatty acid distillate | Method 1 | Cleaning to Water White and High Purity Standard (Recipe is for 1000 m³ tank) | 3 | Recirculation | 1,0-1,5 | 75 | Fresh Water | 0,2-0,4% CTC-Cleaner-VLC plus 2 -5% P3 Grato 50 Marine | Stainless steel or alkali resistant coating only
560 | Palm fatty acid distillate | Method 1 | Cleaning to Water White and High Purity Standard (Recipe is for 1000 m³ tank) | 4 | Rinse | 30 Min | ambient | Fresh Water |  | Inspect tank if white residues presentcontinue with step 5
560 | Palm fatty acid distillate | Method 1 | Cleaning to Water White and High Purity Standard (Recipe is for 1000 m³ tank) | 5 | Recirculation | 1,0-1,5 | 50 | Fresh Water | 0,2-0,4% CTC-Cleaner-VLC plus 2% Metal Brightner P3 T1166 | Removal of white powdery residues (if applicable). Not to be used on zinc coating.
560 | Palm fatty acid distillate | Method 1 | Cleaning to Water White and High Purity Standard (Recipe is for 1000 m³ tank) | 6 | Rinse | 30 Min | ambient | Fresh Water
560 | Palm fatty acid distillate | Method 1 | Cleaning to Water White and High Purity Standard (Recipe is for 1000 m³ tank) | 7 | Vent/Mop/Dry
560 | Palm fatty acid distillate | Method 2 | Cleaning to Water White and High Purity Standard (avoiding formation of white | 1 | Butterworth | 1,5-2,0 | moderate | Hardness Reduced Fresh Water | Sodium Carbonate (Na2 CO3) | Prepare the necessary amount of fresh water in a separate clean tank and add per 10 cub. of fresh water 15 kg Sodium Carbonate. Mix the solution by pump-recirculation and wait approx 1- 1.5 hour before use. Keep temperature 20 deg. C above melting point
560 | Palm fatty acid distillate | Method 2 | Cleaning to Water White and High Purity Standard (avoiding formation of white | 2 | Recirculation | 1,5-2,0 | 60-70 | Hardness Reduced Fresh Water | 0,2-0,4% CTC-Cleaner-VLC plus 2 -5% P3 Grato 50 Marine | Use for recirculation cleaning as well the waterhardness reduced water
560 | Palm fatty acid distillate | Method 2 | Cleaning to Water White and High Purity Standard (avoiding formation of white | 3 | Rinse | 30 Min | ambient | Fresh Water
560 | Palm fatty acid distillate | Method 2 | Cleaning to Water White and High Purity Standard (avoiding formation of white | 4 | Vent/Mop/Dry
561 | Palm kernel acid oil | Method 1 | Cleaning to Water White and High Purity Standard (avoiding formation of white | 1 | Butterworth | 1,5-2,0 | moderate | Sea Water |  | To avoid white sticky residues pre- wash preferably with fresh water of a low water hardness. Keep temperature 20 deg C above melting point. Non drying oil
561 | Palm kernel acid oil | Method 1 | Cleaning to Water White and High Purity Standard (avoiding formation of white | 2 | Rinse | 10 min | ambient | Fresh Water |  | Remove sea water residues (Hardness compounds)
561 | Palm kernel acid oil | Method 1 | Cleaning to Water White and High Purity Standard (avoiding formation of white | 3 | Recirculation | 1,5-2,0 | 75 | Fresh Water | 0,2-0,4% CTC-Cleaner-VLC plus 5% P3 Grato 50 Marine | Stainless steel or alkali resistant coating only
561 | Palm kernel acid oil | Method 1 | Cleaning to Water White and High Purity Standard (avoiding formation of white | 4 | Rinse | 30 Min | ambient | Fresh Water |  | Inspect tank if white residues present continue with step 5
561 | Palm kernel acid oil | Method 1 | Cleaning to Water White and High Purity Standard (avoiding formation of white | 5 | Recirculation | 1,0-1,5 | 50 | Fresh Water | 0,2-0,4% CTC-Cleaner-VLC plus 2% Metal Brightner P3 T1166 | Removal of white powdery residue (if applicable). Not to be used on zinc coating.
561 | Palm kernel acid oil | Method 1 | Cleaning to Water White and High Purity Standard (avoiding formation of white | 6 | Rinse | 30 Min | ambient | Fresh Water
561 | Palm kernel acid oil | Method 1 | Cleaning to Water White and High Purity Standard (avoiding formation of white | 7 | Vent/Mop/Dry
561 | Palm kernel acid oil | Method 2 | Cleaning to Water White and High Purity Standard (avoiding formation of white | 1 | Butterworth | 1,5-2,0 | moderate | Hardness Reduced Fresh Water | Sodium Carbonate (Na2 CO3) | Prepare the necessary amount of fresh water in a separate clean tank and add per 10 cub. of fresh water 15 kg Sodium Carbonate. Mix the solution by pump-recirculation and wait approx 1- 1.5 hour before use. Keep temperature 20 deg. C above melting point
561 | Palm kernel acid oil | Method 2 | Cleaning to Water White and High Purity Standard (avoiding formation of white | 2 | Recirculation | 1,5-2,0 | 60-70 | Hardness Reduced Fresh Water | 0,2-0,4% CTC-Cleaner-VLC plus 2 -5% P3 Grato 50 Marine | Use for recirculation cleaning as well the waterhardness reduced water
561 | Palm kernel acid oil | Method 2 | Cleaning to Water White and High Purity Standard (avoiding formation of white | 3 | Rinse | 30 Min | ambient | Fresh Water
561 | Palm kernel acid oil | Method 2 | Cleaning to Water White and High Purity Standard (avoiding formation of white | 4 | Vent/Mop/Dry
562 | Palm mid fraction | Method 1 | Cleaning to Water White and High Purity Standard (Recipe is for 1000 m³ tank) | 1 | Butterworth | 1,0-1,5 | moderate | Sea Water |  | Non drying oil
562 | Palm mid fraction | Method 1 | Cleaning to Water White and High Purity Standard (Recipe is for 1000 m³ tank) | 2 | Butterworth | 1,5-2,0 | hot | Sea Water
562 | Palm mid fraction | Method 1 | Cleaning to Water White and High Purity Standard (Recipe is for 1000 m³ tank) | 3 | Rinse | 10 Min | ambient | Fresh Water |  | Remove sea water residues (Hardness compounds)
562 | Palm mid fraction | Method 1 | Cleaning to Water White and High Purity Standard (Recipe is for 1000 m³ tank) | 4 | Recirculation | 1,0-1,5 | 60-70 | Fresh Water | 0,2-0,4% CTC-Cleaner-VLC
562 | Palm mid fraction | Method 1 | Cleaning to Water White and High Purity Standard (Recipe is for 1000 m³ tank) | 5 | Rinse | 20 Min | ambient | Fresh Water
562 | Palm mid fraction | Method 1 | Cleaning to Water White and High Purity Standard (Recipe is for 1000 m³ tank) | 6 | Vent/Mop/Dry
562 | Palm mid fraction | Method 2 | Cleaning to Water White and High Purity Standard (Recipe is for 1000 m³ tank) | 1 | Butterworth | 1,0-1,5 | moderate | Sea Water |  | Non drying oil
562 | Palm mid fraction | Method 2 | Cleaning to Water White and High Purity Standard (Recipe is for 1000 m³ tank) | 2 | Butterworth | 1,5-2,0 | hot | Sea Water
562 | Palm mid fraction | Method 2 | Cleaning to Water White and High Purity Standard (Recipe is for 1000 m³ tank) | 3 | Rinse | 10 Min | ambient | Fresh Water |  | Remove sea water residues (Hardness compounds)
562 | Palm mid fraction | Method 2 | Cleaning to Water White and High Purity Standard (Recipe is for 1000 m³ tank) | 4 | Recirculation | 1,0-1,5 | 60-70 | Fresh Water | 0,2-0,4% CTC-Cleaner-VLC plus 2 -5% P3 Grato 50 Marine | Stainless steel or alkali resistant coating only. For zinc coating use 2% P3 Grato 14 and 0,2-0,4% CTC- Cleaner-VLC
562 | Palm mid fraction | Method 2 | Cleaning to Water White and High Purity Standard (Recipe is for 1000 m³ tank) | 5 | Rinse | 30 Min | ambient | Fresh Water
562 | Palm mid fraction | Method 2 | Cleaning to Water White and High Purity Standard (Recipe is for 1000 m³ tank) | 6 | Vent/Mop/Dry
563 | Palm oil fatty acid methyl ester | Method 1 | Cleaning to Water White and High Purity Standard (Recipe is for 1000 m³ tank) | 1 | Butterworth | 1,0-1,5 | moderate | Sea Water
563 | Palm oil fatty acid methyl ester | Method 1 | Cleaning to Water White and High Purity Standard (Recipe is for 1000 m³ tank) | 2 | Butterworth | 1,0-1,5 | hot | Sea Water
563 | Palm oil fatty acid methyl ester | Method 1 | Cleaning to Water White and High Purity Standard (Recipe is for 1000 m³ tank) | 3 | Rinse | 10 Min | ambient | Fresh Water |  | Remove sea water residues (Hardness compounds)
563 | Palm oil fatty acid methyl ester | Method 1 | Cleaning to Water White and High Purity Standard (Recipe is for 1000 m³ tank) | 4 | Recirculation | 1,0-1,5 | 60-70 | Fresh Water | 0,2-0,4% CTC-Cleaner-VLC
563 | Palm oil fatty acid methyl ester | Method 1 | Cleaning to Water White and High Purity Standard (Recipe is for 1000 m³ tank) | 5 | Rinse | 20 Min | ambient | Fresh Water
563 | Palm oil fatty acid methyl ester | Method 1 | Cleaning to Water White and High Purity Standard (Recipe is for 1000 m³ tank) | 6 | Vent/Mop/Dry
563 | Palm oil fatty acid methyl ester | Method 2 | Cleaning to Water White and High Purity Standard (Recipe is for 1000 m³ tank) | 1 | Butterworth | 1,0-1,5 | moderate | Sea Water
563 | Palm oil fatty acid methyl ester | Method 2 | Cleaning to Water White and High Purity Standard (Recipe is for 1000 m³ tank) | 2 | Butterworth | 1,0-1,5 | hot | Sea Water
563 | Palm oil fatty acid methyl ester | Method 2 | Cleaning to Water White and High Purity Standard (Recipe is for 1000 m³ tank) | 3 | Rinse | 10 Min | ambient | Fresh Water |  | Remove sea water residues (Hardness compounds)
563 | Palm oil fatty acid methyl ester | Method 2 | Cleaning to Water White and High Purity Standard (Recipe is for 1000 m³ tank) | 4 | Recirculation | 1,0-1,5 | 60-70 | Fresh Water | 0,2-0,4% CTC-Cleaner-VLC plus 2 -5% P3 Grato 50 Marine | Stainless steel or alkali resistant coating only. For Zinc coating use 2% P3 Grato 14 Marine and 0,2-0,4% CTC- Cleaner-VLC
563 | Palm oil fatty acid methyl ester | Method 2 | Cleaning to Water White and High Purity Standard (Recipe is for 1000 m³ tank) | 5 | Rinse | 30 Min | ambient | Fresh Water
563 | Palm oil fatty acid methyl ester | Method 2 | Cleaning to Water White and High Purity Standard (Recipe is for 1000 m³ tank) | 6 | Vent/Mop/Dry
564 | Palm Oil, Non-edible industrial grade | Method 1 | Cleaning to Water White and High Purity Standard (Recipe is for 1000 m³ tank) | 1 | Butterworth | 1,0-1,5 | moderate | Sea Water |  | Non drying oil
564 | Palm Oil, Non-edible industrial grade | Method 1 | Cleaning to Water White and High Purity Standard (Recipe is for 1000 m³ tank) | 2 | Butterworth | 1,5-2,0 | hot | Sea Water
564 | Palm Oil, Non-edible industrial grade | Method 1 | Cleaning to Water White and High Purity Standard (Recipe is for 1000 m³ tank) | 3 | Rinse | 10 Min | ambient | Fresh Water |  | Remove sea water residues (Hardness compounds)
564 | Palm Oil, Non-edible industrial grade | Method 1 | Cleaning to Water White and High Purity Standard (Recipe is for 1000 m³ tank) | 4 | Recirculation | 1,0-1,5 | 60-70 | Fresh Water | 0,2-0,4% CTC-Cleaner-VLC plus 2 -5% P3 Grato 50 Marine | Stainless steel or alkali resistant coating only. For zinc coating use 2% P3 Grato 14 and 0,2-0,4% CTC- Cleaner-VLC
565 | PALMITICACID | Method 1 | Cleaning to Water White and High Purity Standard (Recipe is for 1000 m³ tank) | 1 | Butterworth | 1,5-2,0 | hot | Sea Water |  | To avoid white sticky residues pre- wash preferably with fresh water of a low water hardness.Non drying oil. Keep the temperature 20 deg. C above the melting point
565 | PALMITICACID | Method 1 | Cleaning to Water White and High Purity Standard (Recipe is for 1000 m³ tank) | 2 | Rinse | 10 min | ambient | Fresh Water |  | Remove sea water residues (Hardness compounds)
565 | PALMITICACID | Method 1 | Cleaning to Water White and High Purity Standard (Recipe is for 1000 m³ tank) | 3 | Recirculation | 1,5-2,0 | 75 | Fresh Water | 0,2-0,4% CTC-Cleaner-VLC plus 5% P3 Grato 50 Marine | Stainless steel or alkali resistant coating only
565 | PALMITICACID | Method 1 | Cleaning to Water White and High Purity Standard (Recipe is for 1000 m³ tank) | 4 | Rinse | 30 Min | ambient | Fresh Water |  | Inspect tank if white residues present continue with step 5
565 | PALMITICACID | Method 1 | Cleaning to Water White and High Purity Standard (Recipe is for 1000 m³ tank) | 5 | Recirculation | 1,0-1,5 | 50 | Fresh Water | 0,2-0,4% CTC-Cleaner-VLC plus 2% Metal Brightner P3 T1166 | Removal of white powdery residue (if applicable). Not to be used on zinc coating.
565 | PALMITICACID | Method 1 | Cleaning to Water White and High Purity Standard (Recipe is for 1000 m³ tank) | 6 | Rinse | 30 Min | ambient | Fresh Water
565 | PALMITICACID | Method 2 | Cleaning to Water White and High Purity Standard (avoiding formation of white | 1 | Butterworth | 1,5-2,0 | hot | Hardness Reduced Fresh Water | Sodium Carbonate (Na2 CO3) | Prepare the necessary amount of fresh water in a separate clean tank and add per 10 cub. Of fresh water 15 kg Sodium Carbonate. Mix the solution by pump-recirculation and wait approx 1- 1.5 hour before use. Temperature 20 deg. C above the melting point
565 | PALMITICACID | Method 2 | Cleaning to Water White and High Purity Standard (avoiding formation of white | 2 | Recirculation | 1,5-2,0 | 75 | Hardness Reduced Fresh Water | 0,2-0,4% CTC-Cleaner-VLC plus 5% P3 Grato 50 Marine | Use for recirculation cleaning as well the waterhardness reduced water
565 | PALMITICACID | Method 2 | Cleaning to Water White and High Purity Standard (avoiding formation of white | 3 | Rinse | 30 Min | ambient | Fresh Water
565 | PALMITICACID | Method 2 | Cleaning to Water White and High Purity Standard (avoiding formation of white | 4 | Vent/Mop/Dry
566 | PALMKERNELFATTYACID | Method 1 | Cleaning to Water White and High Purity Standard (Recipe is for 1000 m³ tank) | 1 | Butterworth | 1,5-2,0 | moderate | Sea Water |  | To avoid white sticky residues pre- wash preferably with fresh water of a low water hardness. Keep temperature 20 deg C above melting point. Non drying oil
566 | PALMKERNELFATTYACID | Method 1 | Cleaning to Water White and High Purity Standard (Recipe is for 1000 m³ tank) | 2 | Rinse | 10 min | ambient | Fresh Water |  | Remove sea water residues (Hardness compounds)
566 | PALMKERNELFATTYACID | Method 1 | Cleaning to Water White and High Purity Standard (Recipe is for 1000 m³ tank) | 3 | Recirculation | 1,5-2,0 | 75 | Fresh Water | 0,2-0,4% CTC-Cleaner-VLC plus 5% P3 Grato 50 Marine | Stainless steel or alkali resistant coating only
566 | PALMKERNELFATTYACID | Method 1 | Cleaning to Water White and High Purity Standard (Recipe is for 1000 m³ tank) | 4 | Rinse | 30 Min | ambient | Fresh Water |  | Inspect tank if white residues present continue with step 5
566 | PALMKERNELFATTYACID | Method 1 | Cleaning to Water White and High Purity Standard (Recipe is for 1000 m³ tank) | 5 | Recirculation | 1,0-1,5 | 50 | Fresh Water | 0,2-0,4% CTC-Cleaner-VLC plus 2% Metal Brightner P3 T1166 | Removal of white powdery residue (if applicable). Not to be used on zinc coating.
566 | PALMKERNELFATTYACID | Method 1 | Cleaning to Water White and High Purity Standard (Recipe is for 1000 m³ tank) | 6 | Rinse | 30 Min | ambient | Fresh Water
566 | PALMKERNELFATTYACID | Method 1 | Cleaning to Water White and High Purity Standard (Recipe is for 1000 m³ tank) | 7 | Vent/Mop/Dry
566 | PALMKERNELFATTYACID | Method 2 | Cleaning to Water White and High Purity Standard (avoiding formation of white | 1 | Butterworth | 1,5-2,0 | moderate | Hardness Reduced Fresh Water | Sodium Carbonate (Na2 CO3) | Prepare the necessary amount of fresh water in a separate clean tank and add per 10 cub. of fresh water 15 kg Sodium Carbonate. Mix the solution by pump-recirculation and wait approx 1- 1.5 hour before use. Keep temperature 20 deg. C above melting point
566 | PALMKERNELFATTYACID | Method 2 | Cleaning to Water White and High Purity Standard (avoiding formation of white | 2 | Recirculation | 1,5-2,0 | 60-70 | Hardness Reduced Fresh Water | 0,2-0,4% CTC-Cleaner-VLC plus 5% P3 Grato 50 Marine | Use for recirculation cleaning as well the waterhardness reduced water
566 | PALMKERNELFATTYACID | Method 2 | Cleaning to Water White and High Purity Standard (avoiding formation of white | 3 | Rinse | 30 Min | ambient | Fresh Water
566 | PALMKERNELFATTYACID | Method 2 | Cleaning to Water White and High Purity Standard (avoiding formation of white | 4 | Vent/Mop/Dry
567 | PALMKERNELOIL | Method 1 | Cleaning to Water White and High Purity Standard (Recipe is for 1000 m³ tank) | 1 | Butterworth | 1,0-1,5 | moderate | Sea Water |  | Non drying oil
567 | PALMKERNELOIL | Method 1 | Cleaning to Water White and High Purity Standard (Recipe is for 1000 m³ tank) | 2 | Butterworth | 1,0-1,5 | hot | Sea Water
567 | PALMKERNELOIL | Method 1 | Cleaning to Water White and High Purity Standard (Recipe is for 1000 m³ tank) | 3 | Rinse | 10 Min | ambient | Fresh Water |  | Remove sea water residues (Hardness compounds)
567 | PALMKERNELOIL | Method 1 | Cleaning to Water White and High Purity Standard (Recipe is for 1000 m³ tank) | 4 | Recirculation | 1,0-1,5 | 60-70 | Fresh Water | 0,2-0,4% CTC-Cleaner-VLC
567 | PALMKERNELOIL | Method 1 | Cleaning to Water White and High Purity Standard (Recipe is for 1000 m³ tank) | 5 | Rinse | 20 Min | ambient | Fresh Water
567 | PALMKERNELOIL | Method 1 | Cleaning to Water White and High Purity Standard (Recipe is for 1000 m³ tank) | 6 | Vent/Mop/Dry
567 | PALMKERNELOIL | Method 2 | Cleaning to Water White and High Purity Standard (Recipe is for 1000 m³ tank) | 1 | Butterworth | 1,0-1,5 | moderate | Sea Water |  | Non drying oil
567 | PALMKERNELOIL | Method 2 | Cleaning to Water White and High Purity Standard (Recipe is for 1000 m³ tank) | 2 | Butterworth | 1,0-1,5 | hot | Sea Water
567 | PALMKERNELOIL | Method 2 | Cleaning to Water White and High Purity Standard (Recipe is for 1000 m³ tank) | 3 | Rinse | 10 Min | ambient | Fresh Water |  | Remove sea water residues (Hardness compounds)
567 | PALMKERNELOIL | Method 2 | Cleaning to Water White and High Purity Standard (Recipe is for 1000 m³ tank) | 4 | Recirculation | 1,0-1,5 | 60-70 | Fresh Water | 0,2-0,4% CTC-Cleaner-VLC plus 5% P3 Grato 50 Marine | Stainless steel or alkali resistant coating only. For Zinc Coating use 2% P3 Grato 14 and 0,2-0,4% CTC- Cleaner-VLC
567 | PALMKERNELOIL | Method 2 | Cleaning to Water White and High Purity Standard (Recipe is for 1000 m³ tank) | 5 | Rinse | 30 Min | ambient | Fresh Water
567 | PALMKERNELOIL | Method 2 | Cleaning to Water White and High Purity Standard (Recipe is for 1000 m³ tank) | 6 | Vent/Mop/Dry
568 | PALMKERNELOLEIN | Method 1 | Cleaning to Water White and High Purity Standard (Recipe is for 1000 m³ tank) | 1 | Butterworth | 1,0-1,5 | moderate | Sea Water |  | Non drying oil
568 | PALMKERNELOLEIN | Method 1 | Cleaning to Water White and High Purity Standard (Recipe is for 1000 m³ tank) | 2 | Butterworth | 1,0-1,5 | hot | Sea Water
568 | PALMKERNELOLEIN | Method 1 | Cleaning to Water White and High Purity Standard (Recipe is for 1000 m³ tank) | 3 | Rinse | 10 Min | ambient | Fresh Water |  | Remove sea water residues (Hardness compounds)
568 | PALMKERNELOLEIN | Method 1 | Cleaning to Water White and High Purity Standard (Recipe is for 1000 m³ tank) | 4 | Recirculation | 1,0-1,5 | 60-70 | Fresh Water | 0,2-0,4% CTC-Cleaner-VLC
568 | PALMKERNELOLEIN | Method 1 | Cleaning to Water White and High Purity Standard (Recipe is for 1000 m³ tank) | 5 | Rinse | 20 Min | ambient | Fresh Water
568 | PALMKERNELOLEIN | Method 1 | Cleaning to Water White and High Purity Standard (Recipe is for 1000 m³ tank) | 6 | Vent/Mop/Dry
568 | PALMKERNELOLEIN | Method 2 | Cleaning to Water White and High Purity Standard (Recipe is for 1000 m³ tank) | 1 | Butterworth | 1,0-1,5 | moderate | Sea Water |  | Non drying oil
568 | PALMKERNELOLEIN | Method 2 | Cleaning to Water White and High Purity Standard (Recipe is for 1000 m³ tank) | 2 | Butterworth | 1,0-1,5 | hot | Sea Water
568 | PALMKERNELOLEIN | Method 2 | Cleaning to Water White and High Purity Standard (Recipe is for 1000 m³ tank) | 3 | Rinse | 10 Min | ambient | Fresh Water |  | Remove sea water residues (Hardness compounds)
568 | PALMKERNELOLEIN | Method 2 | Cleaning to Water White and High Purity Standard (Recipe is for 1000 m³ tank) | 4 | Recirculation | 1,0-1,5 | 60-70 | Fresh Water | 0,2-0,4% CTC-Cleaner-VLC plus 5% P3 Grato 50 Marine | Stainless steel or alkali resistant coating only. For Zinc Coating use 2% P3 Grato 14 and 0,2-0,4% CTC- Cleaner-VLC
568 | PALMKERNELOLEIN | Method 2 | Cleaning to Water White and High Purity Standard (Recipe is for 1000 m³ tank) | 5 | Rinse | 30 Min | ambient | Fresh Water
568 | PALMKERNELOLEIN | Method 2 | Cleaning to Water White and High Purity Standard (Recipe is for 1000 m³ tank) | 6 | Vent/Mop/Dry
569 | PALMKERNELSTEARIN | Method 1 | Cleaning to Water White and High Purity Standard (Recipe is for 1000 m³ tank) | 1 | Butterworth | 1,0-1,5 | moderate | Sea Water |  | Non drying oil
569 | PALMKERNELSTEARIN | Method 1 | Cleaning to Water White and High Purity Standard (Recipe is for 1000 m³ tank) | 2 | Butterworth | 1,0-1,5 | hot | Sea Water
569 | PALMKERNELSTEARIN | Method 1 | Cleaning to Water White and High Purity Standard (Recipe is for 1000 m³ tank) | 3 | Rinse | 10 Min | ambient | Fresh Water |  | Remove sea water residues (Hardness compounds)
569 | PALMKERNELSTEARIN | Method 1 | Cleaning to Water White and High Purity Standard (Recipe is for 1000 m³ tank) | 4 | Recirculation | 1,0-1,5 | 60-70 | Fresh Water | 0,2-0,4% CTC-Cleaner-VLC
569 | PALMKERNELSTEARIN | Method 1 | Cleaning to Water White and High Purity Standard (Recipe is for 1000 m³ tank) | 5 | Rinse | 20 Min | ambient | Fresh Water
569 | PALMKERNELSTEARIN | Method 1 | Cleaning to Water White and High Purity Standard (Recipe is for 1000 m³ tank) | 6 | Vent/Mop/Dry
569 | PALMKERNELSTEARIN | Method 2 | Cleaning to Water White and High Purity Standard (Recipe is for 1000 m³ tank) | 1 | Butterworth | 1,0-1,5 | moderate | Sea Water |  | Non drying oil
569 | PALMKERNELSTEARIN | Method 2 | Cleaning to Water White and High Purity Standard (Recipe is for 1000 m³ tank) | 2 | Butterworth | 1,0-1,5 | hot | Sea Water
569 | PALMKERNELSTEARIN | Method 2 | Cleaning to Water White and High Purity Standard (Recipe is for 1000 m³ tank) | 3 | Rinse | 10 Min | ambient | Fresh Water |  | Remove sea water residues (Hardness compounds)
569 | PALMKERNELSTEARIN | Method 2 | Cleaning to Water White and High Purity Standard (Recipe is for 1000 m³ tank) | 4 | Recirculation | 1,0-1,5 | 60-70 | Fresh Water | 0,2-0,4% CTC-Cleaner-VLC plus 5% P3 Grato 50 Marine | Stainless steel or alkali resistant coating only. For Zinc Coating use 2% P3 Grato 14 and 0,2-0,4% CTC- Cleaner-VLC
569 | PALMKERNELSTEARIN | Method 2 | Cleaning to Water White and High Purity Standard (Recipe is for 1000 m³ tank) | 5 | Rinse | 45 Min | ambient | Fresh Water
569 | PALMKERNELSTEARIN | Method 2 | Cleaning to Water White and High Purity Standard (Recipe is for 1000 m³ tank) | 6 | Vent/Mop/Dry
570 | PALMOIL | Method 1 | Cleaning to Water White and High Purity Standard (Recipe is for 1000 m³ tank) | 1 | Butterworth | 1,0-1,5 | moderate | Sea Water |  | Non drying oil
570 | PALMOIL | Method 1 | Cleaning to Water White and High Purity Standard (Recipe is for 1000 m³ tank) | 2 | Butterworth | 1,5-2,0 | hot | Sea Water
570 | PALMOIL | Method 1 | Cleaning to Water White and High Purity Standard (Recipe is for 1000 m³ tank) | 3 | Rinse | 10 Min | ambient | Fresh Water |  | Remove sea water residues (Hardness compounds)
570 | PALMOIL | Method 1 | Cleaning to Water White and High Purity Standard (Recipe is for 1000 m³ tank) | 4 | Recirculation | 1,0-1,5 | 60-70 | Fresh Water | 0,2-0,4% CTC-Cleaner-VLC
570 | PALMOIL | Method 1 | Cleaning to Water White and High Purity Standard (Recipe is for 1000 m³ tank) | 5 | Rinse | 20 Min | ambient | Fresh Water
570 | PALMOIL | Method 1 | Cleaning to Water White and High Purity Standard (Recipe is for 1000 m³ tank) | 6 | Vent/Mop/Dry
570 | PALMOIL | Method 2 | Cleaning to Water White and High Purity Standard (Recipe is for 1000 m³ tank) | 1 | Butterworth | 1,0-1,5 | moderate | Sea Water |  | Non drying oil
570 | PALMOIL | Method 2 | Cleaning to Water White and High Purity Standard (Recipe is for 1000 m³ tank) | 2 | Butterworth | 1,5-2,0 | hot | Sea Water
570 | PALMOIL | Method 2 | Cleaning to Water White and High Purity Standard (Recipe is for 1000 m³ tank) | 3 | Rinse | 10 Min | ambient | Fresh Water |  | Remove sea water residues (Hardness compounds)
570 | PALMOIL | Method 2 | Cleaning to Water White and High Purity Standard (Recipe is for 1000 m³ tank) | 4 | Recirculation | 1,0-1,5 | 60-70 | Fresh Water | 0,2-0,4% CTC-Cleaner-VLC plus 5% P3 Grato 50 Marine | Stainless steel or alkali resistant coating only. For Zinc Coating use 2% P3 Grato 14 and 0,2-0,4% CTC- Cleaner-VLC
570 | PALMOIL | Method 2 | Cleaning to Water White and High Purity Standard (Recipe is for 1000 m³ tank) | 5 | Rinse | 30 Min | ambient | Fresh Water
570 | PALMOIL | Method 2 | Cleaning to Water White and High Purity Standard (Recipe is for 1000 m³ tank) | 6 | Vent/Mop/Dry
571 | PALMOLEIN | Method 1 | Cleaning to Water White and High Purity Standard (Recipe is for 1000 m³ tank) | 1 | Butterworth | 1,0-1,5 | moderate | Sea Water |  | Non drying oil
571 | PALMOLEIN | Method 1 | Cleaning to Water White and High Purity Standard (Recipe is for 1000 m³ tank) | 2 | Butterworth | 1,0-1,5 | hot | Sea Water
571 | PALMOLEIN | Method 1 | Cleaning to Water White and High Purity Standard (Recipe is for 1000 m³ tank) | 3 | Rinse | 10 Min | ambient | Fresh Water |  | Remove sea water residues (Hardness compounds)
571 | PALMOLEIN | Method 1 | Cleaning to Water White and High Purity Standard (Recipe is for 1000 m³ tank) | 4 | Recirculation | 1,0-1,5 | 60-70 | Fresh Water | 0,2-0,4% CTC-Cleaner-VLC
571 | PALMOLEIN | Method 1 | Cleaning to Water White and High Purity Standard (Recipe is for 1000 m³ tank) | 5 | Rinse | 20 Min | ambient | Fresh Water
571 | PALMOLEIN | Method 1 | Cleaning to Water White and High Purity Standard (Recipe is for 1000 m³ tank) | 6 | Vent/Mop/Dry
571 | PALMOLEIN | Method 2 | Cleaning to Water White and High Purity Standard (Recipe is for 1000 m³ tank) | 1 | Butterworth | 1,0-1,5 | moderate | Sea Water |  | Non drying oil
571 | PALMOLEIN | Method 2 | Cleaning to Water White and High Purity Standard (Recipe is for 1000 m³ tank) | 2 | Butterworth | 1,0-1,5 | hot | Sea Water
571 | PALMOLEIN | Method 2 | Cleaning to Water White and High Purity Standard (Recipe is for 1000 m³ tank) | 3 | Rinse | 10 Min | ambient | Fresh Water |  | Remove sea water residues (Hardness compounds)
571 | PALMOLEIN | Method 2 | Cleaning to Water White and High Purity Standard (Recipe is for 1000 m³ tank) | 4 | Recirculation | 1,0-1,5 | 60-70 | Fresh Water | 0,2-0,4% CTC-Cleaner-VLC plus 5% P3 Grato 50 Marine | Stainless steel or alkali resistant coating only. For Zinc Coating use 2% P3 Grato 14 and 0,2-0,4% CTC- Cleaner-VLC
571 | PALMOLEIN | Method 2 | Cleaning to Water White and High Purity Standard (Recipe is for 1000 m³ tank) | 5 | Rinse | 30 Min | ambient | Fresh Water
571 | PALMOLEIN | Method 2 | Cleaning to Water White and High Purity Standard (Recipe is for 1000 m³ tank) | 6 | Vent/Mop/Dry
572 | PALMSTEARIN | Method 1 | Cleaning to Water White and High Purity Standard (Recipe is for 1000 m³ tank) | 1 | Butterworth | 2,0-2,5 | 75-80 | Sea Water |  | Non drying oil
572 | PALMSTEARIN | Method 1 | Cleaning to Water White and High Purity Standard (Recipe is for 1000 m³ tank) | 2 | Rinse | 10 Min | ambient | Fresh Water |  | Remove sea water residues (Hardness compounds)
572 | PALMSTEARIN | Method 1 | Cleaning to Water White and High Purity Standard (Recipe is for 1000 m³ tank) | 3 | Recirculation | 1,0-1,5 | 70 | Fresh Water | 0,2-0,4% CTC-Cleaner-VLC
572 | PALMSTEARIN | Method 1 | Cleaning to Water White and High Purity Standard (Recipe is for 1000 m³ tank) | 4 | Rinse | 20 Min | ambient | Fresh Water
572 | PALMSTEARIN | Method 1 | Cleaning to Water White and High Purity Standard (Recipe is for 1000 m³ tank) | 5 | Vent/Mop/Dry
572 | PALMSTEARIN | Method 2 | Cleaning to Water White and High Purity Standard (Recipe is for 1000 m³ tank) | 1 | Butterworth | 2,0-2,5 | 75-80 | Sea Water |  | Non drying oil
572 | PALMSTEARIN | Method 2 | Cleaning to Water White and High Purity Standard (Recipe is for 1000 m³ tank) | 2 | Rinse | 10 Min | ambient | Fresh Water |  | Remove sea water residues (Hardness compounds)
572 | PALMSTEARIN | Method 2 | Cleaning to Water White and High Purity Standard (Recipe is for 1000 m³ tank) | 3 | Recirculation | 1,0-1,5 | 70 | Fresh Water | 0,2-0,4% CTC-Cleaner-VLC plus 5% P3 Grato 50 Marine | Stainless steel or alkali resistant coating only. For Zinc Coating use 2% P3 Grato 14 and 0,2-0,4% CTC- Cleaner-VLC
572 | PALMSTEARIN | Method 2 | Cleaning to Water White and High Purity Standard (Recipe is for 1000 m³ tank) | 4 | Rinse | 45 Min | ambient | Fresh Water
572 | PALMSTEARIN | Method 2 | Cleaning to Water White and High Purity Standard (Recipe is for 1000 m³ tank) | 5 | Vent/Mop/Dry
573 | PARA-CHLOROTOLUENE | Method 1 | Cleaning to Water White and High Purity Standard (Recipe is for 1000 m³ tank) | 1 | Butterworth | 1,0 | 30 | Sea Water |  | Keep temperature 20 deg C above melting point and well below flash point.
573 | PARA-CHLOROTOLUENE | Method 1 | Cleaning to Water White and High Purity Standard (Recipe is for 1000 m³ tank) | 2 | Butterworth | 1,0-1,5 | hot | Sea Water | No cleaner required
573 | PARA-CHLOROTOLUENE | Method 1 | Cleaning to Water White and High Purity Standard (Recipe is for 1000 m³ tank) | 3 | Rinse | 20 Min | ambient | Fresh Water
573 | PARA-CHLOROTOLUENE | Method 1 | Cleaning to Water White and High Purity Standard (Recipe is for 1000 m³ tank) | 4 | Vent/Mop/Dry
574 | PARA-CYMENE | Method 1 | Cleaning to Water White and High Purity Standard (Recipe is for 1000 m³ tank) | 1 | Butterworth | 1,0-1,5 | ambient | Sea Water
574 | PARA-CYMENE | Method 1 | Cleaning to Water White and High Purity Standard (Recipe is for 1000 m³ tank) | 2 | Butterworth | 1,0-1,5 | hot | Sea Water | No cleaner required | Ttemperature because of strong odour
574 | PARA-CYMENE | Method 1 | Cleaning to Water White and High Purity Standard (Recipe is for 1000 m³ tank) | 3 | Rinse | 20 Min | ambient | Fresh Water
574 | PARA-CYMENE | Method 1 | Cleaning to Water White and High Purity Standard (Recipe is for 1000 m³ tank) | 4 | Vent/Mop/Dry
575 | PARA-DICHLOROBENZENE | Method 1 | Cleaning to Water White Standard (Recipe is for 1000 m³ tank) | 1 | Butterworth | 1,0-1,5 | 70 | Sea Water |  | Keep temperature 20 deg. C. above melting point. Eliminate all ignition sources
575 | PARA-DICHLOROBENZENE | Method 1 | Cleaning to Water White Standard (Recipe is for 1000 m³ tank) | 2 | Butterworth | 1,5-2,0 | hot | Sea Water | No cleaner required
575 | PARA-DICHLOROBENZENE | Method 1 | Cleaning to Water White Standard (Recipe is for 1000 m³ tank) | 3 | Rinse | 20 Min | ambient | Fresh Water
575 | PARA-DICHLOROBENZENE | Method 1 | Cleaning to Water White Standard (Recipe is for 1000 m³ tank) | 4 | Vent/Mop/Dry
575 | PARA-DICHLOROBENZENE | Method 2 | Cleaning to High Purity Standard (Recipe is for 1000 m³ tank) | 1 | Butterworth | 1,0-1,5 | 70 | Sea Water |  | Keep temperature 20 deg. C. above melting point. Eliminate all ignition sources
575 | PARA-DICHLOROBENZENE | Method 2 | Cleaning to High Purity Standard (Recipe is for 1000 m³ tank) | 2 | Butterworth | 1,0-1,5 | hot | Sea Water
575 | PARA-DICHLOROBENZENE | Method 2 | Cleaning to High Purity Standard (Recipe is for 1000 m³ tank) | 3 | Recirculation | 1,0 | 60-70 | Fresh Water | 0,2-0,4% CTC-Cleaner-VLC
575 | PARA-DICHLOROBENZENE | Method 2 | Cleaning to High Purity Standard (Recipe is for 1000 m³ tank) | 4 | Rinse | 20 Min | ambient | Fresh Water
575 | PARA-DICHLOROBENZENE | Method 2 | Cleaning to High Purity Standard (Recipe is for 1000 m³ tank) | 5 | Vent/Mop/Dry
576 | PARAFFIN WAX | Method 1 | Cleaning to Water White Standard (Recipe is for 1000 m³ tank) | 1 | Steam | 1,0-1,5 | hot |  |  | Steam the tank to get all surfaces hot. There should be no ballast water adjacent to the tank to be cleaned.
576 | PARAFFIN WAX | Method 1 | Cleaning to Water White Standard (Recipe is for 1000 m³ tank) | 2 | Butterworth | 2,0-2,5 | 60-90 | Sea Water |  | Cleaning temperature should be not be higher than 25 C above the melting point of the respective wax. If the temperature is too hot formation of white powdery residues possible. After sufficient pre-cleaning the temperature can be increased
576 | PARAFFIN WAX | Method 1 | Cleaning to Water White Standard (Recipe is for 1000 m³ tank) | 3 | Rinse | 20 Min | hot | Fresh Water
576 | PARAFFIN WAX | Method 1 | Cleaning to Water White Standard (Recipe is for 1000 m³ tank) | 4 | Vent/Mop/Dry |  |  |  |  | If there are still waxy residues present (high melting point residues). BW by re- circulation with a solution of 10% CP Superdegreaser in fresh water. Temperature should be hot. Check max. temperature with supplier (flash point).
576 | PARAFFIN WAX | Method 2 | Cleaning to High Purity Standard (Recipe is for 1000 m³ tank) | 1 | Steam | 1,0-1,5 | hot |  |  | Steam the tank to get all surfaces hot. There should be no ballast water adjacent to the tank to be cleaned.
576 | PARAFFIN WAX | Method 2 | Cleaning to High Purity Standard (Recipe is for 1000 m³ tank) | 2 | Butterworth | 1,5-2,0 | 60-90 | Sea Water |  | Cleaning temperature should be not be higher than 25 C above the melting point of the respective wax. If the temperature is too hot formation of white powdery residues possible. After sufficient pre-cleaning the temperature can be increased
576 | PARAFFIN WAX | Method 2 | Cleaning to High Purity Standard (Recipe is for 1000 m³ tank) | 3 | Injection | 1,0-1,5 | 60-90 | Sea Water or Fresh Water | 0,2 % CTC-Cleaner-VLC | Inject the cleaner during cleaning into BW-Sytem
576 | PARAFFIN WAX | Method 2 | Cleaning to High Purity Standard (Recipe is for 1000 m³ tank) | 4 | Rinse | 20 Min | hot | Fresh Water
576 | PARAFFIN WAX | Method 2 | Cleaning to High Purity Standard (Recipe is for 1000 m³ tank) | 5 | Vent/Mop/Dry |  |  |  |  | If there are still waxy residues present (high melting point residues). BW by re- circulation with a solution of 10% CP Superdegreaser in fresh water. Temperature should be hot. Check max. temperature with supplier (flash point).
577 | PARALDEHYDE | Method 1 | Cleaning to Water White and High Purity Standard (Recipe is for 1000 m³ tank) | 1 | Butterworth | 0,5-1,0 | warm | Sea Water |  | Keep temperature 20 deg. C. above the melting point. Eliminate all ignition sources
577 | PARALDEHYDE | Method 1 | Cleaning to Water White and High Purity Standard (Recipe is for 1000 m³ tank) | 2 | Butterworth | 1,0-1,5 | 50-60 | Sea Water | No cleaner required | Temperature because of smell. Solubility of the product in water is 11 %
577 | PARALDEHYDE | Method 1 | Cleaning to Water White and High Purity Standard (Recipe is for 1000 m³ tank) | 3 | Rinse | 20 Min | ambient | Fresh Water
577 | PARALDEHYDE | Method 1 | Cleaning to Water White and High Purity Standard (Recipe is for 1000 m³ tank) | 4 | Vent/Mop/Dry
578 | PENTACHLOROETHANE | Method 1 | Cleaning to Water White and High Purity Standard (Recipe is for 1000 m³ tank) | 1 | Butterworth | 1,0 | ambient | Sea Water
578 | PENTACHLOROETHANE | Method 1 | Cleaning to Water White and High Purity Standard (Recipe is for 1000 m³ tank) | 2 | Butterworth | 1,0-1,5 | hot | Sea Water | No cleaner required
578 | PENTACHLOROETHANE | Method 1 | Cleaning to Water White and High Purity Standard (Recipe is for 1000 m³ tank) | 3 | Rinse | 20 Min | ambient | Fresh Water
578 | PENTACHLOROETHANE | Method 1 | Cleaning to Water White and High Purity Standard (Recipe is for 1000 m³ tank) | 4 | Vent/Mop/Dry
579 | PENTADECANOL | Method 1 | Cleaning to Water White Standard (Recipe is for 1000 m³ tank) | 1 | Butterworth | 1,0 | 65-70 | Sea Water |  | Cleaning temperature should be minimum 65 deg C. No ballast water adjacent to the tank to be cleaned
579 | PENTADECANOL | Method 1 | Cleaning to Water White Standard (Recipe is for 1000 m³ tank) | 2 | Butterworth | 1,5-2,0 | 80 | Sea Water | No cleaner required
579 | PENTADECANOL | Method 1 | Cleaning to Water White Standard (Recipe is for 1000 m³ tank) | 3 | Rinse | 20 Min | ambient | Fresh Water
579 | PENTADECANOL | Method 1 | Cleaning to Water White Standard (Recipe is for 1000 m³ tank) | 4 | Vent/Mop/Dry
579 | PENTADECANOL | Method 2 | Cleaning to High Purity Standard (Recipe is for 1000 m³ tank) | 1 | Butterworth | 1,0-1,5 | 65-70 | Sea Water |  | Cleaning temperature should be minimum 65 deg C. No Ballast water adjacent to the tank to be cleaned
579 | PENTADECANOL | Method 2 | Cleaning to High Purity Standard (Recipe is for 1000 m³ tank) | 2 | Butterworth | 1,5-2,0 | 80 | Sea Water
579 | PENTADECANOL | Method 2 | Cleaning to High Purity Standard (Recipe is for 1000 m³ tank) | 3 | Recirculation | 1,0-1,5 | 70-80 | Fresh Water | 0,2-0,4% CTC-Cleaner-VLC plus 2 -5% P3 Grato 50 Marine | Stainless steel or alkali resistant coating only
579 | PENTADECANOL | Method 2 | Cleaning to High Purity Standard (Recipe is for 1000 m³ tank) | 4 | Rinse | 30 Min | ambient | Fresh Water
579 | PENTADECANOL | Method 2 | Cleaning to High Purity Standard (Recipe is for 1000 m³ tank) | 5 | Vent/Mop/Dry
580 | 1-PENTADECENE | Method 1 | Cleaning to Water White Standard (Recipe is for 1000 m³ tank) | 1 | Butterworth | 0,5-1,0 | moderate | Sea Water
580 | 1-PENTADECENE | Method 1 | Cleaning to Water White Standard (Recipe is for 1000 m³ tank) | 2 | Butterworth | 1,0-1,5 | hot | Sea Water | No cleaner required
580 | 1-PENTADECENE | Method 1 | Cleaning to Water White Standard (Recipe is for 1000 m³ tank) | 3 | Rinse | 20 Min | ambient | Fresh Water
580 | 1-PENTADECENE | Method 1 | Cleaning to Water White Standard (Recipe is for 1000 m³ tank) | 4 | Vent/Mop/Dry
580 | 1-PENTADECENE | Method 2 | Cleaning to High Purity Standard (Recipe is for 1000 m³ tank) | 1 | Butterworth | 0,5-1,0 | moderate | Sea Water
580 | 1-PENTADECENE | Method 2 | Cleaning to High Purity Standard (Recipe is for 1000 m³ tank) | 2 | Injection | 1,0-1,5 | 60-70 | Sea Water | 0,2% CTC-Cleaner-VLC | Inject the cleaner during cleaning into BW-Sytem
580 | 1-PENTADECENE | Method 2 | Cleaning to High Purity Standard (Recipe is for 1000 m³ tank) | 3 | Rinse | 20 Min | ambient | Fresh Water
580 | 1-PENTADECENE | Method 2 | Cleaning to High Purity Standard (Recipe is for 1000 m³ tank) | 4 | Vent/Mop/Dry
580 | 1-PENTADECENE | Method 3 | Cleaning to High Purity Standard (Recipe is for 1000 m³ tank) | 1 | Butterworth | 1,0-1,5 | moderate | Sea Water
580 | 1-PENTADECENE | Method 3 | Cleaning to High Purity Standard (Recipe is for 1000 m³ tank) | 2 | Recirculation | 1,0-1,5 | 60-70 | Sea Water or Fresh Water | 0,2-0,4% CTC-Cleaner-VLC
580 | 1-PENTADECENE | Method 3 | Cleaning to High Purity Standard (Recipe is for 1000 m³ tank) | 3 | Rinse | 20 Min | ambient | Fresh Water
580 | 1-PENTADECENE | Method 3 | Cleaning to High Purity Standard (Recipe is for 1000 m³ tank) | 4 | Vent/Mop/Dry
581 | 1,3-PENTADIENE | Method 1 | Cleaning to Water White and High Purity Standard (Recipe is for 1000 m³ tank) | 1 | Butterworth | 1,0 | ambient | Sea Water | No cleaner required | Ambient temperature due to flammability
581 | 1,3-PENTADIENE | Method 1 | Cleaning to Water White and High Purity Standard (Recipe is for 1000 m³ tank) | 2 | Rinse | 20 Min | ambient | Fresh Water
581 | 1,3-PENTADIENE | Method 1 | Cleaning to Water White and High Purity Standard (Recipe is for 1000 m³ tank) | 3 | Vent/Mop/Dry |  |  |  |  | Product residues will be removed by evaporation
582 | Pentaethylenehexamine | Method 1 | Cleaning to Water White and High Purity Standard (Recipe is for 1000 m³ tank) | 1 | Butterworth | 1,0-1,5 | warm | Sea Water |  | Pre-clean preferably at least 20 minutes with warm fresh water because with sea water formation of white deposits on tank wall possible.
582 | Pentaethylenehexamine | Method 1 | Cleaning to Water White and High Purity Standard (Recipe is for 1000 m³ tank) | 2 | Butterworth | 1,0-1,5 | hot | Sea Water | No cleaner required | Product is partly soluble in water (10%)
582 | Pentaethylenehexamine | Method 1 | Cleaning to Water White and High Purity Standard (Recipe is for 1000 m³ tank) | 3 | Rinse | 20 Min | ambient | Fresh Water
582 | Pentaethylenehexamine | Method 1 | Cleaning to Water White and High Purity Standard (Recipe is for 1000 m³ tank) | 4 | Vent/Mop/Dry
583 | PENTASODIUMDIETHYLENETRIAMINEPENTAACETATE | Method 1 | Cleaning to Water White and High Purity Standard (Recipe is for 1000 m³ tank) | 1 | Butterworth | 1,5-2,0 | warm | Sea Water | No cleaner required | Product is completely soluble in water
583 | PENTASODIUMDIETHYLENETRIAMINEPENTAACETATE | Method 1 | Cleaning to Water White and High Purity Standard (Recipe is for 1000 m³ tank) | 2 | Rinse | 20 Min | ambient | Fresh Water
583 | PENTASODIUMDIETHYLENETRIAMINEPENTAACETATE | Method 1 | Cleaning to Water White and High Purity Standard (Recipe is for 1000 m³ tank) | 3 | Vent/Mop/Dry
584 | PERCHLOROETHYLENE | Method 1 | Cleaning to Water White and High Purity Standard (Recipe is for 1000 m³ tank) | 1 | Butterworth | 0,5-1,0 | ambient | Sea Water
584 | PERCHLOROETHYLENE | Method 1 | Cleaning to Water White and High Purity Standard (Recipe is for 1000 m³ tank) | 2 | Butterworth | 1,0 | 50-60 | Sea Water | No cleaner required
584 | PERCHLOROETHYLENE | Method 1 | Cleaning to Water White and High Purity Standard (Recipe is for 1000 m³ tank) | 3 | Rinse | 20 Min | ambient | Fresh Water
584 | PERCHLOROETHYLENE | Method 1 | Cleaning to Water White and High Purity Standard (Recipe is for 1000 m³ tank) | 4 | Vent/Mop/Dry |  |  |  |  | product residues will be removed by evaporation
585 | PETROLATUM | Method 1 | Cleaning to Water White Standard (Recipe is for 1000 m³ tank) | 1 | Butterworth | 2,0-2,5 | 70-80 | Sea Water | No cleaner required
585 | PETROLATUM | Method 1 | Cleaning to Water White Standard (Recipe is for 1000 m³ tank) | 2 | Rinse | 20 Min | hot | Fresh Water
585 | PETROLATUM | Method 1 | Cleaning to Water White Standard (Recipe is for 1000 m³ tank) | 3 | Vent/Mop/Dry
585 | PETROLATUM | Method 2 | Cleaning to High Purity Standard (Recipe is for 1000 m³ tank) | 1 | Butterworth | 1,5-2,0 | 70-80 | Sea Water
585 | PETROLATUM | Method 2 | Cleaning to High Purity Standard (Recipe is for 1000 m³ tank) | 2 | Injection | 1,0-1,5 | 70-80 | Sea Water | 0,2% CTC-Cleaner-VLC | Inject the cleaner during cleaning into BW-Sytem
585 | PETROLATUM | Method 2 | Cleaning to High Purity Standard (Recipe is for 1000 m³ tank) | 3 | Rinse | 20 Min | hot | Fresh Water
585 | PETROLATUM | Method 2 | Cleaning to High Purity Standard (Recipe is for 1000 m³ tank) | 4 | Vent/Mop/Dry
586 | PETROLEUM WAX | Method 1 | Cleaning to Water White and High Purity Standard (Recipe is for 1000 m³ tank) | 1 | Steam | 1,0-1,5 | hot |  |  | Steam the tank to get all surfaces hot. There should be no ballast water adjacent to the tank to be cleaned.
586 | PETROLEUM WAX | Method 1 | Cleaning to Water White and High Purity Standard (Recipe is for 1000 m³ tank) | 2 | Butterworth | 2,0-2,5 | 90-95 | Sea Water |  | Let the wash water flow on deck until cleaning temperature has been reached. Never introduce cold water into the tank.
586 | PETROLEUM WAX | Method 1 | Cleaning to Water White and High Purity Standard (Recipe is for 1000 m³ tank) | 3 | Rinse | 20 Min | hot | Fresh Water
586 | PETROLEUM WAX | Method 1 | Cleaning to Water White and High Purity Standard (Recipe is for 1000 m³ tank) | 4 | Vent/Mop/Dry |  |  |  |  | If there are still waxy residues present (high melting point residues). BW by re- circulation with a solution of 10% CP Superdegreaser in fresh water. Temperature should be hot. Check max. temperature with supplier (flash point).
587 | PHENOL | Method 1 | Cleaning to Water White Standard (Recipe is for 1000 m³ tank) | 1 | Butterworth | 2,0-2,5 | hot | Sea Water | No cleaner required | completely water soluble at higher temperatures
587 | PHENOL | Method 1 | Cleaning to Water White Standard (Recipe is for 1000 m³ tank) | 2 | Rinse | 20 Min | hot | Fresh Water
587 | PHENOL | Method 1 | Cleaning to Water White Standard (Recipe is for 1000 m³ tank) | 3 | Vent/Mop/Dry
587 | PHENOL | Method 2 | Cleaning to High Purity Standard (Recipe is for 1000 m³ tank) | 1 | Butterworth | 1,0-1,5 | hot | Sea Water |  | completely water soluble at higher temperatures
587 | PHENOL | Method 2 | Cleaning to High Purity Standard (Recipe is for 1000 m³ tank) | 2 | Injection | 1,0-1,5 | 60-70 | Sea Water | 0,2 % CTC-Cleaner-VLC | Inject the cleaner during cleaning into BW-Sytem
587 | PHENOL | Method 2 | Cleaning to High Purity Standard (Recipe is for 1000 m³ tank) | 3 | Rinse | 20 Min | hot | Fresh Water
587 | PHENOL | Method 2 | Cleaning to High Purity Standard (Recipe is for 1000 m³ tank) | 4 | Vent/Mop/Dry
587 | PHENOL | Method 3 | Cleaning to High Purity Standard (Recipe is for 1000 m³ tank) | 1 | Butterworth | 1,5-2,0 | hot | Sea Water |  | completely water soluble at higher temperatures
587 | PHENOL | Method 3 | Cleaning to High Purity Standard (Recipe is for 1000 m³ tank) | 2 | Recirculation | 1,0-1,5 | 60-70 | Fresh Water | 0,2-0,4% CTC-Cleaner-VLC
587 | PHENOL | Method 3 | Cleaning to High Purity Standard (Recipe is for 1000 m³ tank) | 3 | Rinse | 20 Min | hot | Fresh Water
587 | PHENOL | Method 3 | Cleaning to High Purity Standard (Recipe is for 1000 m³ tank) | 4 | Vent/Mop/Dry
588 | 1-PHENYL-1-XYLYLETHANE | Method 1 | Cleaning to Water White and High Purity Standard (Recipe is for 1000 m³ tank) | 1 | Butterworth | 0,5-1,0 | ambient | Sea Water
588 | 1-PHENYL-1-XYLYLETHANE | Method 1 | Cleaning to Water White and High Purity Standard (Recipe is for 1000 m³ tank) | 2 | Butterworth | 1,0-1,5 | hot | Sea Water | No cleaner required
588 | 1-PHENYL-1-XYLYLETHANE | Method 1 | Cleaning to Water White and High Purity Standard (Recipe is for 1000 m³ tank) | 3 | Rinse | 20 Min | ambient | Fresh Water
588 | 1-PHENYL-1-XYLYLETHANE | Method 1 | Cleaning to Water White and High Purity Standard (Recipe is for 1000 m³ tank) | 4 | Vent/Mop/Dry
589 | Phosphate esters, alkyl (C12-C14) amine | Method 1 | Cleaning to Water White and High Purity Standard (Recipe is for 1000 m³ tank) | 1 | Recirculation | 1,0-1,5 | 50-70 | Baseoil/Gasoil |  | Clean the tank by recirculatuion with a sufficient amount of Baseoil/Spindle Oil or Gasoil. If Gasoil is used the tank should be inerted. To avoid the use of an Annex 1 product use Exxsol D80 (Marpol Annex 2).
589 | Phosphate esters, alkyl (C12-C14) amine | Method 1 | Cleaning to Water White and High Purity Standard (Recipe is for 1000 m³ tank) | 2 | Butterworth | 1,5-2,0 | moderate | Sea Water
589 | Phosphate esters, alkyl (C12-C14) amine | Method 1 | Cleaning to Water White and High Purity Standard (Recipe is for 1000 m³ tank) | 3 | Recirculation | 1,0-1,5 | 60-70 | Fresh Water | 0,2-0,4% CTC-Cleaner-VLC | Instead of recirculation cleaning the CTC-Cleaner-VLC can be as well injected into the butterworth line (injection method).
589 | Phosphate esters, alkyl (C12-C14) amine | Method 1 | Cleaning to Water White and High Purity Standard (Recipe is for 1000 m³ tank) | 4 | Rinse | 20 Min | ambient | Fresh Water
589 | Phosphate esters, alkyl (C12-C14) amine | Method 1 | Cleaning to Water White and High Purity Standard (Recipe is for 1000 m³ tank) | 5 | Vent/Mop/Dry
589 | Phosphate esters, alkyl (C12-C14) amine | Method 2 | Cleaning to Water White and High Purity Standard (Recipe is for 1000 m³ tank) | 1 | Butterworth | 2,0 | moderate | Sea Water |  | Depending on the viscosity pre-clean the tank with water of a warm to moderate temperature.
589 | Phosphate esters, alkyl (C12-C14) amine | Method 2 | Cleaning to Water White and High Purity Standard (Recipe is for 1000 m³ tank) | 2 | Recirculation | 1,0-1,5 | 50-60 | Fresh Water | 5-10% P3 Gratosol | See product information and safety data sheet in the information section.
589 | Phosphate esters, alkyl (C12-C14) amine | Method 2 | Cleaning to Water White and High Purity Standard (Recipe is for 1000 m³ tank) | 3 | Butterworth | 1,0 | moderate | Sea Water
589 | Phosphate esters, alkyl (C12-C14) amine | Method 2 | Cleaning to Water White and High Purity Standard (Recipe is for 1000 m³ tank) | 4 | Rinse | 20 Min | ambient | Fresh Water
589 | Phosphate esters, alkyl (C12-C14) amine | Method 2 | Cleaning to Water White and High Purity Standard (Recipe is for 1000 m³ tank) | 5 | Vent/Mop/Dry
590 | PHOSPHORICACID | Method 1 | Cleaning to Water White and High Purity Standard (Recipe is for 1000 m³ tank) | 1 | Rinse | 20 Min | ambient | Fresh Water |  | Use fresh water for pre-cleaning due to corrosion risk of the stainless steel (together with sea water formation of hydrochloric acid possible)
590 | PHOSPHORICACID | Method 1 | Cleaning to Water White and High Purity Standard (Recipe is for 1000 m³ tank) | 2 | Butterworth | 1,5-2,0 | ambient | Sea Water | No cleaner required | Product is completely soluble in water
590 | PHOSPHORICACID | Method 1 | Cleaning to Water White and High Purity Standard (Recipe is for 1000 m³ tank) | 3 | Rinse | 20 Min | ambient | Fresh Water
590 | PHOSPHORICACID | Method 1 | Cleaning to Water White and High Purity Standard (Recipe is for 1000 m³ tank) | 4 | Vent/Mop/Dry
590 | PHOSPHORICACID | Method 2 | Cleaning to Water White and High Purity Standard (if sediments present) | 1 | Rinse | 20 Min | ambient | Fresh Water |  | Use fresh water for pre-cleaning due to corrosion risk of the stainless steel (together with sea water formation of hydrochloric acid possible)
590 | PHOSPHORICACID | Method 2 | Cleaning to Water White and High Purity Standard (if sediments present) | 2 | Butterworth | 1,5-2,0 | ambient | Sea Water
590 | PHOSPHORICACID | Method 2 | Cleaning to Water White and High Purity Standard (if sediments present) | 3 | Manual cleaning |  | ambient | Fresh Water |  | Remove sediments by flushing with hand hose
590 | PHOSPHORICACID | Method 2 | Cleaning to Water White and High Purity Standard (if sediments present) | 4 | Recirculation | 1,0-1,5 | ambient | Fresh Water | 0,2-0,4% CTC-Cleaner-VLC plus 5% of Phosphoric Acid | Wash the tank and lines by recirculation. The mixture of 5% Phosphoric Acid and 0,2-0,4% CTC- Cleaner-VLC will remove/solve the remaining sediments.
590 | PHOSPHORICACID | Method 2 | Cleaning to Water White and High Purity Standard (if sediments present) | 5 | Butterworth | 0,5-1,0 | ambient | Sea Water
590 | PHOSPHORICACID | Method 2 | Cleaning to Water White and High Purity Standard (if sediments present) | 6 | Rinse | 20 Min | ambient | Fresh Water
590 | PHOSPHORICACID | Method 2 | Cleaning to Water White and High Purity Standard (if sediments present) | 7 | Vent/Mop/Dry
591 | PINEOIL | Method 2 | Cleaning to Water White and High Purity Standard (Recipe is for 1000 m³ tank) | 1 | Butterworth | 1,0-1,5 | moderate | Sea Water |  | Non drying oil. Keep initial pre cleaning temperature well below flash point.
591 | PINEOIL | Method 2 | Cleaning to Water White and High Purity Standard (Recipe is for 1000 m³ tank) | 2 | Butterworth | 1,0-1,5 | hot | Sea Water
591 | PINEOIL | Method 2 | Cleaning to Water White and High Purity Standard (Recipe is for 1000 m³ tank) | 3 | Rinse | 10 Min | ambient | Fresh Water |  | Remove sea water residues (Hardness compounds)
591 | PINEOIL | Method 2 | Cleaning to Water White and High Purity Standard (Recipe is for 1000 m³ tank) | 4 | Recirculation | 1,0-1,5 | 60-70 | Fresh Water | 0,2-0,4% CTC-Cleaner-VLC
591 | PINEOIL | Method 2 | Cleaning to Water White and High Purity Standard (Recipe is for 1000 m³ tank) | 5 | Rinse | 20 Min | ambient | Fresh Water
591 | PINEOIL | Method 2 | Cleaning to Water White and High Purity Standard (Recipe is for 1000 m³ tank) | 6 | Vent/Mop/Dry
591 | PINEOIL | Method 3 | Cleaning to Water White and High Purity Standard (Recipe is for 1000 m³ tank) | 1 | Butterworth | 1,0-1,5 | moderate | Sea Water |  | Non drying oil. Keep initial pre cleaning temperature well below flash point.
591 | PINEOIL | Method 3 | Cleaning to Water White and High Purity Standard (Recipe is for 1000 m³ tank) | 2 | Butterworth | 1,0-1,5 | hot | Sea Water
591 | PINEOIL | Method 3 | Cleaning to Water White and High Purity Standard (Recipe is for 1000 m³ tank) | 3 | Rinse | 10 Min | ambient | Fresh Water |  | Remove sea water residues (Hardness compounds)
591 | PINEOIL | Method 3 | Cleaning to Water White and High Purity Standard (Recipe is for 1000 m³ tank) | 4 | Recirculation | 1,0-1,5 | 60-70 | Fresh Water | 0,2-0,4% CTC-Cleaner-VLC plus 5% P3 Grato 50 Marine | Stainless steel or alkali resistant coating only
591 | PINEOIL | Method 3 | Cleaning to Water White and High Purity Standard (Recipe is for 1000 m³ tank) | 6 | Rinse | 30 Min | ambient | Fresh Water
591 | PINEOIL | Method 3 | Cleaning to Water White and High Purity Standard (Recipe is for 1000 m³ tank) | 7 | Vent/Mop/Dry
592 | Polyalkyl (C10-C20) methacrylate | Method 1 | Cleaning to Water White and High Purity Standard (Recipe is for 1000 m³ tank) | 1 | Recirculation | 1,0-1,5 | 50-70 | Baseoil/Gasoil |  | Clean the tank by recirculatuion with a sufficient amount of Baseoil/Spindle Oil or Gasoil. If Gasoil is used the tank should be inerted. To avoid the use of an Annex 1 product use Exxsol D80 (Marpol Annex 2).
592 | Polyalkyl (C10-C20) methacrylate | Method 1 | Cleaning to Water White and High Purity Standard (Recipe is for 1000 m³ tank) | 2 | Butterworth | 1,5-2,0 | moderate | Sea Water
592 | Polyalkyl (C10-C20) methacrylate | Method 1 | Cleaning to Water White and High Purity Standard (Recipe is for 1000 m³ tank) | 3 | Recirculation | 1,0-1,5 | 60-70 | Fresh Water | 0,2-0,4% CTC-Cleaner-VLC | Instead of recirculation cleaning the CTC-Cleaner-VLC can be as well injected into the butterworth line (injection method).
592 | Polyalkyl (C10-C20) methacrylate | Method 1 | Cleaning to Water White and High Purity Standard (Recipe is for 1000 m³ tank) | 4 | Rinse | 20 Min | ambient | Fresh Water
592 | Polyalkyl (C10-C20) methacrylate | Method 1 | Cleaning to Water White and High Purity Standard (Recipe is for 1000 m³ tank) | 5 | Vent/Mop/Dry
592 | Polyalkyl (C10-C20) methacrylate | Method 2 | Cleaning to Water White and High Purity Standard (Recipe is for 1000 m³ tank) | 1 | Butterworth | 2,0 | moderate | Sea Water |  | Depending on the viscosity pre-clean the tank with water of a warm to moderate temperature.
592 | Polyalkyl (C10-C20) methacrylate | Method 2 | Cleaning to Water White and High Purity Standard (Recipe is for 1000 m³ tank) | 2 | Recirculation | 1,0-1,5 | 50-60 | Fresh Water | 5-10% P3 Gratosol | See product information and safety data sheet in the information section.
592 | Polyalkyl (C10-C20) methacrylate | Method 2 | Cleaning to Water White and High Purity Standard (Recipe is for 1000 m³ tank) | 3 | Butterworth | 1,0 | moderate | Sea Water
592 | Polyalkyl (C10-C20) methacrylate | Method 2 | Cleaning to Water White and High Purity Standard (Recipe is for 1000 m³ tank) | 4 | Rinse | 20 Min | ambient | Fresh Water
592 | Polyalkyl (C10-C20) methacrylate | Method 2 | Cleaning to Water White and High Purity Standard (Recipe is for 1000 m³ tank) | 5 | Vent/Mop/Dry
593 | Polyalkyl (C10-C18) methacrylate/ethylene-propylene copolymer | Method 1 | Cleaning to Water White and High Purity Standard (Recipe is for 1000 m³ tank) | 1 | Recirculation | 1,0-1,5 | 50-70 | Baseoil/Gasoil |  | Clean the tank by recirculatuion with a sufficient amount of Baseoil/Spindle Oil or Gasoil. If Gasoil is used the tank should be inerted. To avoid the use of an Annex 1 product use Exxsol D80 (Marpol Annex 2).
593 | Polyalkyl (C10-C18) methacrylate/ethylene-propylene copolymer | Method 1 | Cleaning to Water White and High Purity Standard (Recipe is for 1000 m³ tank) | 2 | Butterworth | 1,5-2,0 | moderate | Sea Water
593 | Polyalkyl (C10-C18) methacrylate/ethylene-propylene copolymer | Method 1 | Cleaning to Water White and High Purity Standard (Recipe is for 1000 m³ tank) | 3 | Recirculation | 1,0-1,5 | 60-70 | Fresh Water | 0,2-0,4% CTC-Cleaner-VLC | Instead of recirculation cleaning the CTC-Cleaner-VLC can be as well injected into the butterworth line (injection method).
593 | Polyalkyl (C10-C18) methacrylate/ethylene-propylene copolymer | Method 1 | Cleaning to Water White and High Purity Standard (Recipe is for 1000 m³ tank) | 4 | Rinse | 20 Min | ambient | Fresh Water
593 | Polyalkyl (C10-C18) methacrylate/ethylene-propylene copolymer | Method 1 | Cleaning to Water White and High Purity Standard (Recipe is for 1000 m³ tank) | 5 | Vent/Mop/Dry
593 | Polyalkyl (C10-C18) methacrylate/ethylene-propylene copolymer | Method 2 | Cleaning to Water White and High Purity Standard (Recipe is for 1000 m³ tank) | 1 | Butterworth | 2,0 | moderate | Sea Water |  | Depending on the viscosity pre-clean the tank with water of a warm to moderate temperature.
593 | Polyalkyl (C10-C18) methacrylate/ethylene-propylene copolymer | Method 2 | Cleaning to Water White and High Purity Standard (Recipe is for 1000 m³ tank) | 2 | Recirculation | 1,0-1,5 | 50-60 | Fresh Water | 5-10% P3 Gratosol | See product information and safety data sheet in the information section.
593 | Polyalkyl (C10-C18) methacrylate/ethylene-propylene copolymer | Method 2 | Cleaning to Water White and High Purity Standard (Recipe is for 1000 m³ tank) | 3 | Butterworth | 1,0 | moderate | Sea Water
593 | Polyalkyl (C10-C18) methacrylate/ethylene-propylene copolymer | Method 2 | Cleaning to Water White and High Purity Standard (Recipe is for 1000 m³ tank) | 4 | Rinse | 20 Min | ambient | Fresh Water
593 | Polyalkyl (C10-C18) methacrylate/ethylene-propylene copolymer | Method 2 | Cleaning to Water White and High Purity Standard (Recipe is for 1000 m³ tank) | 5 | Vent/Mop/Dry
594 | Polyalkyl methacrylate(C10-C20) in mineral oil | Method 1 | Cleaning to Water White and High Purity Standard (Recipe is for 1000 m³ tank) | 1 | Recirculation | 1,0-1,5 | 50-70 | Baseoil/Gasoil |  | Clean the tank by recirculatuion with a sufficient amount of Baseoil/Spindle Oil or Gasoil. If Gasoil is used the tank should be inerted. To avoid the use of an Annex 1 product use Exxsol D80 (Marpol Annex 2).
594 | Polyalkyl methacrylate(C10-C20) in mineral oil | Method 1 | Cleaning to Water White and High Purity Standard (Recipe is for 1000 m³ tank) | 2 | Butterworth | 1,5-2,0 | moderate | Sea Water
594 | Polyalkyl methacrylate(C10-C20) in mineral oil | Method 1 | Cleaning to Water White and High Purity Standard (Recipe is for 1000 m³ tank) | 3 | Recirculation | 1,0-1,5 | 60-70 | Fresh Water | 0,2-0,4% CTC-Cleaner-VLC | Instead of recirculation cleaning the CTC-Cleaner-VLC can be as well injected into the butterworth line (injection method).
594 | Polyalkyl methacrylate(C10-C20) in mineral oil | Method 1 | Cleaning to Water White and High Purity Standard (Recipe is for 1000 m³ tank) | 4 | Rinse | 20 Min | ambient | Fresh Water
594 | Polyalkyl methacrylate(C10-C20) in mineral oil | Method 1 | Cleaning to Water White and High Purity Standard (Recipe is for 1000 m³ tank) | 5 | Vent/Mop/Dry
594 | Polyalkyl methacrylate(C10-C20) in mineral oil | Method 2 | Cleaning to Water White and High Purity Standard (Recipe is for 1000 m³ tank) | 1 | Butterworth | 2,0 | moderate | Sea Water |  | Depending on the viscosity pre-clean the tank with water of a warm to moderate temperature.
594 | Polyalkyl methacrylate(C10-C20) in mineral oil | Method 2 | Cleaning to Water White and High Purity Standard (Recipe is for 1000 m³ tank) | 2 | Recirculation | 1,0-1,5 | 50-60 | Fresh Water | 5-10% P3 Gratosol | See product information and safety data sheet in the information section.
594 | Polyalkyl methacrylate(C10-C20) in mineral oil | Method 2 | Cleaning to Water White and High Purity Standard (Recipe is for 1000 m³ tank) | 3 | Butterworth | 1,0 | moderate | Sea Water
594 | Polyalkyl methacrylate(C10-C20) in mineral oil | Method 2 | Cleaning to Water White and High Purity Standard (Recipe is for 1000 m³ tank) | 4 | Rinse | 20 Min | ambient | Fresh Water
594 | Polyalkyl methacrylate(C10-C20) in mineral oil | Method 2 | Cleaning to Water White and High Purity Standard (Recipe is for 1000 m³ tank) | 5 | Vent/Mop/Dry
595 | Polyaluminium chloride solution | Method 1 | Cleaning to Water White and High Purity Standard (Recipe is for 1000 m³ tank) | 1 | Butterworth | 2,0 | ambient | Sea Water | No cleaner required | Clean without delay after discharge. Use plenty of water. Product is completely soluble in water.
595 | Polyaluminium chloride solution | Method 1 | Cleaning to Water White and High Purity Standard (Recipe is for 1000 m³ tank) | 2 | Rinse | 20 Min | ambient | Fresh Water
595 | Polyaluminium chloride solution | Method 1 | Cleaning to Water White and High Purity Standard (Recipe is for 1000 m³ tank) | 3 | Vent/Mop/Dry
596 | POLYBUTENE | Method 1 | Cleaning to Water White and High Purity Standard (Recipe is for 1000 m³ tank) | 1 | Butterworth | 2,0 | hot | Sea Water |  | Wash immediately after discharge
596 | POLYBUTENE | Method 1 | Cleaning to Water White and High Purity Standard (Recipe is for 1000 m³ tank) | 2 | Butterworth | 1,0-1,5 | 60-70 | Sea Water | 0,2% CTC-Cleaner-VLC | Inject the cleaner during cleaning into BW-Sytem
596 | POLYBUTENE | Method 1 | Cleaning to Water White and High Purity Standard (Recipe is for 1000 m³ tank) | 3 | Spray |  |  |  | Solvents as indicated above | Inspect the tank, if still residues present spray with suitable solvent as indicated above (Use a non static accumulator)
596 | POLYBUTENE | Method 1 | Cleaning to Water White and High Purity Standard (Recipe is for 1000 m³ tank) | 4 | Butterworth | 1,0-1,5 | hot | Sea Water
596 | POLYBUTENE | Method 1 | Cleaning to Water White and High Purity Standard (Recipe is for 1000 m³ tank) | 5 | Rinse | 20 Min | ambient | Fresh Water
596 | POLYBUTENE | Method 1 | Cleaning to Water White and High Purity Standard (Recipe is for 1000 m³ tank) | 6 | Vent/Mop/Dry
597 | Polyethers (molecular weight 1350+) | Method 1 | Cleaning to Water White and High Purity Standard (Recipe is for 1000 m³ tank) | 1 | Butterworth | 1,0-1,5 | warm | Sea Water |  | Pre-cleaning temperature should be discharge temperature
597 | Polyethers (molecular weight 1350+) | Method 1 | Cleaning to Water White and High Purity Standard (Recipe is for 1000 m³ tank) | 2 | Injection | 1,5-2,0 | hot | Sea Water | No cleaner required
597 | Polyethers (molecular weight 1350+) | Method 1 | Cleaning to Water White and High Purity Standard (Recipe is for 1000 m³ tank) | 3 | Rinse | 20 Min | ambient | Fresh Water
597 | Polyethers (molecular weight 1350+) | Method 1 | Cleaning to Water White and High Purity Standard (Recipe is for 1000 m³ tank) | 4 | Vent/Mop/Dry
598 | Polyethylene glycol dimethyl ether | Method 1 | Cleaning to Water White and High Purity Standard (Recipe is for 1000 m³ tank) | 1 | Butterworth | 0,5-1,0 | moderate | Sea Water |  | Keep temperature 20 deg C above the melting point
598 | Polyethylene glycol dimethyl ether | Method 1 | Cleaning to Water White and High Purity Standard (Recipe is for 1000 m³ tank) | 2 | Butterworth | 1,0-1,5 | hot | Sea Water | No cleaner required | Product is miscible with water
598 | Polyethylene glycol dimethyl ether | Method 1 | Cleaning to Water White and High Purity Standard (Recipe is for 1000 m³ tank) | 3 | Rinse | 20 Min | ambient | Fresh Water
598 | Polyethylene glycol dimethyl ether | Method 1 | Cleaning to Water White and High Purity Standard (Recipe is for 1000 m³ tank) | 4 | Vent/Mop/Dry
600 | POLYETHYLENEGLYCOLS | Method 1 | Cleaning to Water White and High Purity Standard (Recipe is for 1000 m³ tank) | 1 | Butterworth | 1,5-2,0 | warm | Sea Water | No cleaner required | Keep cleaning temperature 20 deg.C above the melting point. Product is completely water soluble
600 | POLYETHYLENEGLYCOLS | Method 1 | Cleaning to Water White and High Purity Standard (Recipe is for 1000 m³ tank) | 2 | Rinse | 20 Min | ambient | Fresh Water
600 | POLYETHYLENEGLYCOLS | Method 1 | Cleaning to Water White and High Purity Standard (Recipe is for 1000 m³ tank) | 4 | Vent/Mop/Dry
601 | POLYFERRICSULPHATE | Method 1 | Cleaning to Water White and High Purity Standard (Recipe is for 1000 m³ tank) | 1 | Butterworth | 1,5-2,0 | warm | Sea Water | No cleaner required | Product is completely soluble in water
601 | POLYFERRICSULPHATE | Method 1 | Cleaning to Water White and High Purity Standard (Recipe is for 1000 m³ tank) | 2 | Rinse | 20 Min | ambient | Fresh Water
601 | POLYFERRICSULPHATE | Method 1 | Cleaning to Water White and High Purity Standard (Recipe is for 1000 m³ tank) | 3 | Vent/Mop/Dry
602 | Polyglycerin, sodium salt solution (containing less than 3% sodium | Method 1 | Cleaning to Water White and High Purity Standard (Recipe is for 1000 m³ tank) | 1 | Butterworth | 1,5-2,0 | warm | Sea Water | No cleaner required | Product is completely soluble in water
602 | Polyglycerin, sodium salt solution (containing less than 3% sodium | Method 1 | Cleaning to Water White and High Purity Standard (Recipe is for 1000 m³ tank) | 2 | Rinse | 20 Min | ambient | Fresh Water
602 | Polyglycerin, sodium salt solution (containing less than 3% sodium | Method 1 | Cleaning to Water White and High Purity Standard (Recipe is for 1000 m³ tank) | 3 | Vent/Mop/Dry
603 | Polyglycerol | Method 1 | Cleaning to Water White and High Purity Standard (Recipe is for 1000 m³ tank) | 1 | Butterworth | 1,0-1,5 | warm | Sea Water | No cleaner required | Product is completely soluble in water
603 | Polyglycerol | Method 1 | Cleaning to Water White and High Purity Standard (Recipe is for 1000 m³ tank) | 2 | Rinse | 20 Min | ambient | Fresh Water
603 | Polyglycerol | Method 1 | Cleaning to Water White and High Purity Standard (Recipe is for 1000 m³ tank) | 3 | Vent/Mop/Dry
604 | Polyisobutenyl anhydride adduct | Method 1 | Cleaning to Water White and High Purity Standard (Recipe is for 1000 m³ tank) | 1 | Recirculation | 1,0-1,5 | 50-70 | Baseoil/Gasoil |  | Clean the tank by recirculatuion with a sufficient amount of Baseoil/Spindle Oil or Gasoil. If Gasoil is used the tank should be inerted. To avoid the use of an Annex 1 product use Exxsol D80 (Marpol Annex 2).
604 | Polyisobutenyl anhydride adduct | Method 1 | Cleaning to Water White and High Purity Standard (Recipe is for 1000 m³ tank) | 2 | Butterworth | 1,5-2,0 | moderate | Sea Water
604 | Polyisobutenyl anhydride adduct | Method 1 | Cleaning to Water White and High Purity Standard (Recipe is for 1000 m³ tank) | 3 | Recirculation | 1,0-1,5 | 60-70 | Fresh Water | 0,2-0,4% CTC-Cleaner-VLC | Instead of recirculation cleaning the CTC-Cleaner-VLC can be as well injected into the butterworth line (injection method).
604 | Polyisobutenyl anhydride adduct | Method 1 | Cleaning to Water White and High Purity Standard (Recipe is for 1000 m³ tank) | 4 | Rinse | 20 Min | ambient | Fresh Water
604 | Polyisobutenyl anhydride adduct | Method 1 | Cleaning to Water White and High Purity Standard (Recipe is for 1000 m³ tank) | 5 | Vent/Mop/Dry
604 | Polyisobutenyl anhydride adduct | Method 2 | Cleaning to Water White and High Purity Standard (Recipe is for 1000 m³ tank) | 1 | Butterworth | 2,0 | moderate | Sea Water |  | Depending on the viscosity pre-clean the tank with water of a warm to moderate temperature.
604 | Polyisobutenyl anhydride adduct | Method 2 | Cleaning to Water White and High Purity Standard (Recipe is for 1000 m³ tank) | 2 | Recirculation | 1,0-1,5 | 50-60 | Fresh Water | 5-10% P3 Gratosol | See product information and safety data sheet in the information section.
604 | Polyisobutenyl anhydride adduct | Method 2 | Cleaning to Water White and High Purity Standard (Recipe is for 1000 m³ tank) | 3 | Butterworth | 1,0 | moderate | Sea Water
604 | Polyisobutenyl anhydride adduct | Method 2 | Cleaning to Water White and High Purity Standard (Recipe is for 1000 m³ tank) | 4 | Rinse | 20 Min | ambient | Fresh Water
604 | Polyisobutenyl anhydride adduct | Method 2 | Cleaning to Water White and High Purity Standard (Recipe is for 1000 m³ tank) | 5 | Vent/Mop/Dry
605 | POLYMETHYLENEPOLYPHENYLISOCYANATE | Method 1 | Cleaning to Water White and High Purity Standard (Recipe is for 1000 m³ tank) | 1 | Recirculation | 0,5-1,0 | ambient | MEC/MCB | Methylene chloride or Monochlorbenzene | Recirculation cleaning of tanks as well as all respective liquid lines. Slop to be disposed to shore
605 | POLYMETHYLENEPOLYPHENYLISOCYANATE | Method 1 | Cleaning to Water White and High Purity Standard (Recipe is for 1000 m³ tank) | 2 | Recirculation | 0,5-1,0 | ambient | MEC/MCB | Use a new quantity of Methylene chloride or Monochlorbenzene for the second wash | Recirculation cleaning of tanks as well as all respective liquid lines. Slop to be disposed to shore
605 | POLYMETHYLENEPOLYPHENYLISOCYANATE | Method 1 | Cleaning to Water White and High Purity Standard (Recipe is for 1000 m³ tank) | 3 | Butterworth | 1,5-2,0 | ambient | Sea Water
605 | POLYMETHYLENEPOLYPHENYLISOCYANATE | Method 1 | Cleaning to Water White and High Purity Standard (Recipe is for 1000 m³ tank) | 4 | Rinse | 20 Min | ambient | Fresh Water
605 | POLYMETHYLENEPOLYPHENYLISOCYANATE | Method 1 | Cleaning to Water White and High Purity Standard (Recipe is for 1000 m³ tank) | 5 | Vent/Mop/Dry
606 | Polyolefin amide alkeneamine borate (C28-C250) | Method 1 | Cleaning to Water White and High Purity Standard (Recipe is for 1000 m³ tank) | 1 | Recirculation | 1,0-1,5 | 50-70 | Baseoil/Gasoil |  | Clean the tank by recirculatuion with a sufficient amount of Baseoil/Spindle Oil or Gasoil. If Gasoil is used the tank should be inerted. To avoid the use of an Annex 1 product use Exxsol D80 (Marpol Annex 2).
606 | Polyolefin amide alkeneamine borate (C28-C250) | Method 1 | Cleaning to Water White and High Purity Standard (Recipe is for 1000 m³ tank) | 2 | Butterworth | 1,5-2,0 | moderate | Sea Water
606 | Polyolefin amide alkeneamine borate (C28-C250) | Method 1 | Cleaning to Water White and High Purity Standard (Recipe is for 1000 m³ tank) | 3 | Recirculation | 1,0-1,5 | 60-70 | Fresh Water | 0,2-0,4% CTC-Cleaner-VLC | Instead of recirculation cleaning the CTC-Cleaner-VLC can be as well injected into the butterworth line (injection method).
606 | Polyolefin amide alkeneamine borate (C28-C250) | Method 1 | Cleaning to Water White and High Purity Standard (Recipe is for 1000 m³ tank) | 4 | Rinse | 20 Min | ambient | Fresh Water
606 | Polyolefin amide alkeneamine borate (C28-C250) | Method 1 | Cleaning to Water White and High Purity Standard (Recipe is for 1000 m³ tank) | 5 | Vent/Mop/Dry
606 | Polyolefin amide alkeneamine borate (C28-C250) | Method 2 | Cleaning to Water White and High Purity Standard (Recipe is for 1000 m³ tank) | 1 | Butterworth | 2,0 | moderate | Sea Water |  | Depending on the viscosity pre-clean the tank with water of a warm to moderate temperature.
606 | Polyolefin amide alkeneamine borate (C28-C250) | Method 2 | Cleaning to Water White and High Purity Standard (Recipe is for 1000 m³ tank) | 2 | Recirculation | 1,0-1,5 | 50-60 | Fresh Water | 5-10% P3 Gratosol | See product information and safety data sheet in the information section.
606 | Polyolefin amide alkeneamine borate (C28-C250) | Method 2 | Cleaning to Water White and High Purity Standard (Recipe is for 1000 m³ tank) | 3 | Butterworth | 1,0 | moderate | Sea Water
606 | Polyolefin amide alkeneamine borate (C28-C250) | Method 2 | Cleaning to Water White and High Purity Standard (Recipe is for 1000 m³ tank) | 4 | Rinse | 20 Min | ambient | Fresh Water
606 | Polyolefin amide alkeneamine borate (C28-C250) | Method 2 | Cleaning to Water White and High Purity Standard (Recipe is for 1000 m³ tank) | 5 | Vent/Mop/Dry
607 | Polyolefin amide alkeneamine (C17+) | Method 1 | Cleaning to Water White and High Purity Standard (Recipe is for 1000 m³ tank) | 1 | Recirculation | 1,0-1,5 | 50-70 | Baseoil/Gasoil |  | Clean the tank by recirculatuion with a sufficient amount of Baseoil/Spindle Oil or Gasoil. If Gasoil is used the tank should be inerted. To avoid the use of an Annex 1 product use Exxsol D80 (Marpol Annex 2).
607 | Polyolefin amide alkeneamine (C17+) | Method 1 | Cleaning to Water White and High Purity Standard (Recipe is for 1000 m³ tank) | 2 | Butterworth | 1,5-2,0 | moderate | Sea Water
607 | Polyolefin amide alkeneamine (C17+) | Method 1 | Cleaning to Water White and High Purity Standard (Recipe is for 1000 m³ tank) | 3 | Recirculation | 1,0-1,5 | 60-70 | Fresh Water | 0,2-0,4% CTC-Cleaner-VLC | Instead of recirculation cleaning the CTC-Cleaner-VLC can be as well injected into the butterworth line (injection method).
607 | Polyolefin amide alkeneamine (C17+) | Method 1 | Cleaning to Water White and High Purity Standard (Recipe is for 1000 m³ tank) | 4 | Rinse | 20 Min | ambient | Fresh Water
607 | Polyolefin amide alkeneamine (C17+) | Method 1 | Cleaning to Water White and High Purity Standard (Recipe is for 1000 m³ tank) | 5 | Vent/Mop/Dry
607 | Polyolefin amide alkeneamine (C17+) | Method 2 | Cleaning to Water White and High Purity Standard (Recipe is for 1000 m³ tank) | 1 | Butterworth | 2,0 | moderate | Sea Water |  | Depending on the viscosity pre-clean the tank with water of a warm to moderate temperature.
607 | Polyolefin amide alkeneamine (C17+) | Method 2 | Cleaning to Water White and High Purity Standard (Recipe is for 1000 m³ tank) | 2 | Recirculation | 1,0-1,5 | 50-60 | Fresh Water | 5-10% P3 Gratosol | See product information and safety data sheet in the information section.
607 | Polyolefin amide alkeneamine (C17+) | Method 2 | Cleaning to Water White and High Purity Standard (Recipe is for 1000 m³ tank) | 3 | Butterworth | 1,0 | moderate | Sea Water
607 | Polyolefin amide alkeneamine (C17+) | Method 2 | Cleaning to Water White and High Purity Standard (Recipe is for 1000 m³ tank) | 4 | Rinse | 20 Min | ambient | Fresh Water
607 | Polyolefin amide alkeneamine (C17+) | Method 2 | Cleaning to Water White and High Purity Standard (Recipe is for 1000 m³ tank) | 5 | Vent/Mop/Dry
608 | Polyolefin aminoester salts (mw 2000+) | Method 1 | Cleaning to Water White and High Purity Standard (Recipe is for 1000 m³ tank) | 1 | Recirculation | 1,0-1,5 | 50-70 | Baseoil/Gasoil |  | Clean the tank by recirculatuion with a sufficient amount of Baseoil/Spindle Oil or Gasoil. If Gasoil is used the tank should be inerted. To avoid the use of an Annex 1 product use Exxsol D80 (Marpol Annex 2).
608 | Polyolefin aminoester salts (mw 2000+) | Method 1 | Cleaning to Water White and High Purity Standard (Recipe is for 1000 m³ tank) | 2 | Butterworth | 1,5-2,0 | moderate | Sea Water
608 | Polyolefin aminoester salts (mw 2000+) | Method 1 | Cleaning to Water White and High Purity Standard (Recipe is for 1000 m³ tank) | 3 | Recirculation | 1,0-1,5 | 60-70 | Fresh Water | 0,2-0,4% CTC-Cleaner-VLC | Instead of recirculation cleaning the CTC-Cleaner-VLC can be as well injected into the butterworth line (injection method).
608 | Polyolefin aminoester salts (mw 2000+) | Method 1 | Cleaning to Water White and High Purity Standard (Recipe is for 1000 m³ tank) | 4 | Rinse | 20 Min | ambient | Fresh Water
608 | Polyolefin aminoester salts (mw 2000+) | Method 1 | Cleaning to Water White and High Purity Standard (Recipe is for 1000 m³ tank) | 5 | Vent/Mop/Dry
608 | Polyolefin aminoester salts (mw 2000+) | Method 2 | Cleaning to Water White and High Purity Standard (Recipe is for 1000 m³ tank) | 1 | Butterworth | 2,0 | moderate | Sea Water |  | Depending on the viscosity pre-clean the tank with water of a warm to moderate temperature.
608 | Polyolefin aminoester salts (mw 2000+) | Method 2 | Cleaning to Water White and High Purity Standard (Recipe is for 1000 m³ tank) | 2 | Recirculation | 1,0-1,5 | 50-60 | Fresh Water | 5-10% P3 Gratosol | See product information and safety data sheet in the information section.
608 | Polyolefin aminoester salts (mw 2000+) | Method 2 | Cleaning to Water White and High Purity Standard (Recipe is for 1000 m³ tank) | 3 | Butterworth | 1,0 | moderate | Sea Water
608 | Polyolefin aminoester salts (mw 2000+) | Method 2 | Cleaning to Water White and High Purity Standard (Recipe is for 1000 m³ tank) | 4 | Rinse | 20 Min | ambient | Fresh Water
608 | Polyolefin aminoester salts (mw 2000+) | Method 2 | Cleaning to Water White and High Purity Standard (Recipe is for 1000 m³ tank) | 5 | Vent/Mop/Dry
609 | Polyolefin anhydride | Method 1 | Cleaning to Water White and High Purity Standard (Recipe is for 1000 m³ tank) | 1 | Recirculation | 1,0-1,5 | 50-70 | Baseoil/Gasoil |  | Clean the tank by recirculatuion with a sufficient amount of Baseoil/Spindle Oil or Gasoil. If Gasoil is used the tank should be inerted. To avoid the use of an Annex 1 product use Exxsol D80 (Marpol Annex 2).
609 | Polyolefin anhydride | Method 1 | Cleaning to Water White and High Purity Standard (Recipe is for 1000 m³ tank) | 2 | Butterworth | 1,5-2,0 | moderate | Sea Water
609 | Polyolefin anhydride | Method 1 | Cleaning to Water White and High Purity Standard (Recipe is for 1000 m³ tank) | 3 | Recirculation | 1,0-1,5 | 60-70 | Fresh Water | 0,2-0,4% CTC-Cleaner-VLC | Instead of recirculation cleaning the CTC-Cleaner-VLC can be as well injected into the butterworth line (injection method).
609 | Polyolefin anhydride | Method 1 | Cleaning to Water White and High Purity Standard (Recipe is for 1000 m³ tank) | 4 | Rinse | 20 Min | ambient | Fresh Water
609 | Polyolefin anhydride | Method 1 | Cleaning to Water White and High Purity Standard (Recipe is for 1000 m³ tank) | 5 | Vent/Mop/Dry
609 | Polyolefin anhydride | Method 2 | Cleaning to Water White and High Purity Standard (Recipe is for 1000 m³ tank) | 1 | Butterworth | 2,0 | moderate | Sea Water |  | Depending on the viscosity pre-clean the tank with water of a warm to moderate temperature.
609 | Polyolefin anhydride | Method 2 | Cleaning to Water White and High Purity Standard (Recipe is for 1000 m³ tank) | 2 | Recirculation | 1,0-1,5 | 50-60 | Fresh Water | 5-10% P3 Gratosol | See product information and safety data sheet in the information section.
609 | Polyolefin anhydride | Method 2 | Cleaning to Water White and High Purity Standard (Recipe is for 1000 m³ tank) | 3 | Butterworth | 1,0 | moderate | Sea Water
609 | Polyolefin anhydride | Method 2 | Cleaning to Water White and High Purity Standard (Recipe is for 1000 m³ tank) | 4 | Rinse | 20 Min | ambient | Fresh Water
609 | Polyolefin anhydride | Method 2 | Cleaning to Water White and High Purity Standard (Recipe is for 1000 m³ tank) | 5 | Vent/Mop/Dry
610 | Polyolefin ester (C28-C250) | Method 1 | Cleaning to Water White and High Purity Standard (Recipe is for 1000 m³ tank) | 1 | Recirculation | 1,0-1,5 | 50-70 | Baseoil/Gasoil |  | Clean the tank by recirculatuion with a sufficient amount of Baseoil/Spindle Oil or Gasoil. If Gasoil is used the tank should be inerted. To avoid the use of an Annex 1 product use Exxsol D80 (Marpol Annex 2).
610 | Polyolefin ester (C28-C250) | Method 1 | Cleaning to Water White and High Purity Standard (Recipe is for 1000 m³ tank) | 2 | Butterworth | 1,5-2,0 | moderate | Sea Water
610 | Polyolefin ester (C28-C250) | Method 1 | Cleaning to Water White and High Purity Standard (Recipe is for 1000 m³ tank) | 3 | Recirculation | 1,0-1,5 | 60-70 | Fresh Water | 0,2-0,4% CTC-Cleaner-VLC | Instead of recirculation cleaning the CTC-Cleaner-VLC can be as well injected into the butterworth line (injection method).
610 | Polyolefin ester (C28-C250) | Method 1 | Cleaning to Water White and High Purity Standard (Recipe is for 1000 m³ tank) | 4 | Rinse | 20 Min | ambient | Fresh Water
610 | Polyolefin ester (C28-C250) | Method 1 | Cleaning to Water White and High Purity Standard (Recipe is for 1000 m³ tank) | 5 | Vent/Mop/Dry
610 | Polyolefin ester (C28-C250) | Method 2 | Cleaning to Water White and High Purity Standard (Recipe is for 1000 m³ tank) | 1 | Butterworth | 2,0 | moderate | Sea Water |  | Depending on the viscosity pre-clean the tank with water of a warm to moderate temperature.
610 | Polyolefin ester (C28-C250) | Method 2 | Cleaning to Water White and High Purity Standard (Recipe is for 1000 m³ tank) | 2 | Recirculation | 1,0-1,5 | 50-60 | Fresh Water | 5-10% P3 Gratosol | See product information and safety data sheet in the information section.
610 | Polyolefin ester (C28-C250) | Method 2 | Cleaning to Water White and High Purity Standard (Recipe is for 1000 m³ tank) | 3 | Butterworth | 1,0 | moderate | Sea Water
610 | Polyolefin ester (C28-C250) | Method 2 | Cleaning to Water White and High Purity Standard (Recipe is for 1000 m³ tank) | 4 | Rinse | 20 Min | ambient | Fresh Water
610 | Polyolefin ester (C28-C250) | Method 2 | Cleaning to Water White and High Purity Standard (Recipe is for 1000 m³ tank) | 5 | Vent/Mop/Dry
611 | Polyolefin (molecular weight 300+) | Method 1 | Cleaning to Water White and High Purity Standard (Recipe is for 1000 m³ tank) | 1 | Recirculation | 1,0-1,5 | 50-70 | Baseoil/Gasoil |  | Clean the tank by recirculatuion with a sufficient amount of Baseoil/Spindle Oil or Gasoil. If Gasoil is used the tank should be inerted. To avoid the use of an Annex 1 product use Exxsol D80 (Marpol Annex 2).
611 | Polyolefin (molecular weight 300+) | Method 1 | Cleaning to Water White and High Purity Standard (Recipe is for 1000 m³ tank) | 2 | Butterworth | 1,5-2,0 | moderate | Sea Water
611 | Polyolefin (molecular weight 300+) | Method 1 | Cleaning to Water White and High Purity Standard (Recipe is for 1000 m³ tank) | 3 | Recirculation | 1,0-1,5 | 60-70 | Fresh Water | 0,2-0,4% CTC-Cleaner-VLC | Instead of recirculation cleaning the CTC-Cleaner-VLC can be as well injected into the butterworth line (injection method).
611 | Polyolefin (molecular weight 300+) | Method 1 | Cleaning to Water White and High Purity Standard (Recipe is for 1000 m³ tank) | 4 | Rinse | 20 Min | ambient | Fresh Water
611 | Polyolefin (molecular weight 300+) | Method 1 | Cleaning to Water White and High Purity Standard (Recipe is for 1000 m³ tank) | 5 | Vent/Mop/Dry
611 | Polyolefin (molecular weight 300+) | Method 2 | Cleaning to Water White and High Purity Standard (Recipe is for 1000 m³ tank) | 1 | Butterworth | 2,0 | moderate | Sea Water |  | Depending on the viscosity pre-clean the tank with water of a warm to moderate temperature.
611 | Polyolefin (molecular weight 300+) | Method 2 | Cleaning to Water White and High Purity Standard (Recipe is for 1000 m³ tank) | 2 | Recirculation | 1,0-1,5 | 50-60 | Fresh Water | 5-10% P3 Gratosol | See product information and safety data sheet in the information section.
611 | Polyolefin (molecular weight 300+) | Method 2 | Cleaning to Water White and High Purity Standard (Recipe is for 1000 m³ tank) | 3 | Butterworth | 1,0 | moderate | Sea Water
611 | Polyolefin (molecular weight 300+) | Method 2 | Cleaning to Water White and High Purity Standard (Recipe is for 1000 m³ tank) | 4 | Rinse | 20 Min | ambient | Fresh Water
611 | Polyolefin (molecular weight 300+) | Method 2 | Cleaning to Water White and High Purity Standard (Recipe is for 1000 m³ tank) | 5 | Vent/Mop/Dry
612 | Polyolefin (mw 300+) N.O.S. 5 | Method 1 | Cleaning to Water White and High Purity Standard (Recipe is for 1000 m³ tank) | 1 | Recirculation | 1,0-1,5 | 50-70 | Baseoil/Gasoil |  | Clean the tank by recirculatuion with a sufficient amount of Baseoil/Spindle Oil or Gasoil. If Gasoil is used the tank should be inerted. To avoid the use of an Annex 1 product use Exxsol D80 (Marpol Annex 2).
612 | Polyolefin (mw 300+) N.O.S. 5 | Method 1 | Cleaning to Water White and High Purity Standard (Recipe is for 1000 m³ tank) | 2 | Butterworth | 1,5-2,0 | moderate | Sea Water
612 | Polyolefin (mw 300+) N.O.S. 5 | Method 1 | Cleaning to Water White and High Purity Standard (Recipe is for 1000 m³ tank) | 3 | Recirculation | 1,0-1,5 | 60-70 | Fresh Water | 0,2-0,4% CTC-Cleaner-VLC | Instead of recirculation cleaning the CTC-Cleaner-VLC can be as well injected into the butterworth line (injection method).
612 | Polyolefin (mw 300+) N.O.S. 5 | Method 1 | Cleaning to Water White and High Purity Standard (Recipe is for 1000 m³ tank) | 4 | Rinse | 20 Min | ambient | Fresh Water
612 | Polyolefin (mw 300+) N.O.S. 5 | Method 1 | Cleaning to Water White and High Purity Standard (Recipe is for 1000 m³ tank) | 5 | Vent/Mop/Dry
612 | Polyolefin (mw 300+) N.O.S. 5 | Method 2 | Cleaning to Water White and High Purity Standard (Recipe is for 1000 m³ tank) | 1 | Butterworth | 2,0 | moderate | Sea Water |  | Depending on the viscosity pre-clean the tank with water of a warm to moderate temperature.
612 | Polyolefin (mw 300+) N.O.S. 5 | Method 2 | Cleaning to Water White and High Purity Standard (Recipe is for 1000 m³ tank) | 2 | Recirculation | 1,0-1,5 | 50-60 | Fresh Water | 5-10% P3 Gratosol | See product information and safety data sheet in the information section.
612 | Polyolefin (mw 300+) N.O.S. 5 | Method 2 | Cleaning to Water White and High Purity Standard (Recipe is for 1000 m³ tank) | 3 | Butterworth | 1,0 | moderate | Sea Water
612 | Polyolefin (mw 300+) N.O.S. 5 | Method 2 | Cleaning to Water White and High Purity Standard (Recipe is for 1000 m³ tank) | 4 | Rinse | 20 Min | ambient | Fresh Water
612 | Polyolefin (mw 300+) N.O.S. 5 | Method 2 | Cleaning to Water White and High Purity Standard (Recipe is for 1000 m³ tank) | 5 | Vent/Mop/Dry
613 | Polyolefin phenolic amine (C28-C250) | Method 1 | Cleaning to Water White and High Purity Standard (Recipe is for 1000 m³ tank) | 1 | Recirculation | 1,0-1,5 | 50-70 | Baseoil/Gasoil |  | Clean the tank by recirculatuion with a sufficient amount of Baseoil/Spindle Oil or Gasoil. If Gasoil is used the tank should be inerted. To avoid the use of an Annex 1 product use Exxsol D80 (Marpol Annex 2).
613 | Polyolefin phenolic amine (C28-C250) | Method 1 | Cleaning to Water White and High Purity Standard (Recipe is for 1000 m³ tank) | 2 | Butterworth | 1,5-2,0 | moderate | Sea Water
613 | Polyolefin phenolic amine (C28-C250) | Method 1 | Cleaning to Water White and High Purity Standard (Recipe is for 1000 m³ tank) | 3 | Recirculation | 1,0-1,5 | 60-70 | Fresh Water | 0,2-0,4% CTC-Cleaner-VLC | Instead of recirculation cleaning the CTC-Cleaner-VLC can be as well injected into the butterworth line (injection method).
613 | Polyolefin phenolic amine (C28-C250) | Method 1 | Cleaning to Water White and High Purity Standard (Recipe is for 1000 m³ tank) | 4 | Rinse | 20 Min | ambient | Fresh Water
613 | Polyolefin phenolic amine (C28-C250) | Method 1 | Cleaning to Water White and High Purity Standard (Recipe is for 1000 m³ tank) | 5 | Vent/Mop/Dry
613 | Polyolefin phenolic amine (C28-C250) | Method 2 | Cleaning to Water White and High Purity Standard (Recipe is for 1000 m³ tank) | 1 | Butterworth | 2,0 | moderate | Sea Water |  | Depending on the viscosity pre-clean the tank with water of a warm to moderate temperature.
613 | Polyolefin phenolic amine (C28-C250) | Method 2 | Cleaning to Water White and High Purity Standard (Recipe is for 1000 m³ tank) | 2 | Recirculation | 1,0-1,5 | 50-60 | Fresh Water | 5-10% P3 Gratosol | See product information and safety data sheet in the information section.
613 | Polyolefin phenolic amine (C28-C250) | Method 2 | Cleaning to Water White and High Purity Standard (Recipe is for 1000 m³ tank) | 3 | Butterworth | 1,0 | moderate | Sea Water
613 | Polyolefin phenolic amine (C28-C250) | Method 2 | Cleaning to Water White and High Purity Standard (Recipe is for 1000 m³ tank) | 4 | Rinse | 20 Min | ambient | Fresh Water
613 | Polyolefin phenolic amine (C28-C250) | Method 2 | Cleaning to Water White and High Purity Standard (Recipe is for 1000 m³ tank) | 5 | Vent/Mop/Dry
614 | POLYOLEFIN PHOSPHOROSULPHIDE BARIUM DERIVATE (C28- | Method 1 | Cleaning to Water White and High Purity Standard (Recipe is for 1000 m³ tank) | 1 | Recirculation | 1,0-1,5 | 50-70 | Baseoil/Gasoil |  | Clean the tank by recirculatuion with a sufficient amount of Baseoil/Spindle Oil or Gasoil. If Gasoil is used the tank should be inerted. To avoid the use of an Annex 1 product use Exxsol D80 (Marpol Annex 2).
614 | POLYOLEFIN PHOSPHOROSULPHIDE BARIUM DERIVATE (C28- | Method 1 | Cleaning to Water White and High Purity Standard (Recipe is for 1000 m³ tank) | 2 | Butterworth | 1,5-2,0 | moderate | Sea Water
614 | POLYOLEFIN PHOSPHOROSULPHIDE BARIUM DERIVATE (C28- | Method 1 | Cleaning to Water White and High Purity Standard (Recipe is for 1000 m³ tank) | 3 | Recirculation | 1,0-1,5 | 60-70 | Fresh Water | 0,2-0,4% CTC-Cleaner-VLC | Instead of recirculation cleaning the CTC-Cleaner-VLC can be as well injected into the butterworth line (injection method).
614 | POLYOLEFIN PHOSPHOROSULPHIDE BARIUM DERIVATE (C28- | Method 1 | Cleaning to Water White and High Purity Standard (Recipe is for 1000 m³ tank) | 4 | Rinse | 20 Min | ambient | Fresh Water
614 | POLYOLEFIN PHOSPHOROSULPHIDE BARIUM DERIVATE (C28- | Method 1 | Cleaning to Water White and High Purity Standard (Recipe is for 1000 m³ tank) | 5 | Vent/Mop/Dry
614 | POLYOLEFIN PHOSPHOROSULPHIDE BARIUM DERIVATE (C28- | Method 2 | Cleaning to Water White and High Purity Standard (Recipe is for 1000 m³ tank) | 1 | Butterworth | 2,0 | moderate | Sea Water |  | Depending on the viscosity pre-clean the tank with water of a warm to moderate temperature.
614 | POLYOLEFIN PHOSPHOROSULPHIDE BARIUM DERIVATE (C28- | Method 2 | Cleaning to Water White and High Purity Standard (Recipe is for 1000 m³ tank) | 2 | Recirculation | 1,0-1,5 | 50-60 | Fresh Water | 5-10% P3 Gratosol | See product information and safety data sheet in the information section.
614 | POLYOLEFIN PHOSPHOROSULPHIDE BARIUM DERIVATE (C28- | Method 2 | Cleaning to Water White and High Purity Standard (Recipe is for 1000 m³ tank) | 3 | Butterworth | 1,0 | moderate | Sea Water
614 | POLYOLEFIN PHOSPHOROSULPHIDE BARIUM DERIVATE (C28- | Method 2 | Cleaning to Water White and High Purity Standard (Recipe is for 1000 m³ tank) | 4 | Rinse | 20 Min | ambient | Fresh Water
614 | POLYOLEFIN PHOSPHOROSULPHIDE BARIUM DERIVATE (C28- | Method 2 | Cleaning to Water White and High Purity Standard (Recipe is for 1000 m³ tank) | 5 | Vent/Mop/Dry
615 | Polyolefinamine (C28-C250) | Method 1 | Cleaning to Water White and High Purity Standard (Recipe is for 1000 m³ tank) | 1 | Recirculation | 1,0-1,5 | 50-70 | Baseoil/Gasoil |  | Clean the tank by recirculatuion with a sufficient amount of Baseoil/Spindle Oil or Gasoil. If Gasoil is used the tank should be inerted. To avoid the use of an Annex 1 product use Exxsol D80 (Marpol Annex 2).
615 | Polyolefinamine (C28-C250) | Method 1 | Cleaning to Water White and High Purity Standard (Recipe is for 1000 m³ tank) | 2 | Butterworth | 1,5-2,0 | moderate | Sea Water
615 | Polyolefinamine (C28-C250) | Method 1 | Cleaning to Water White and High Purity Standard (Recipe is for 1000 m³ tank) | 3 | Recirculation | 1,0-1,5 | 60-70 | Fresh Water | 0,2-0,4% CTC-Cleaner-VLC | Instead of recirculation cleaning the CTC-Cleaner-VLC can be as well injected into the butterworth line (injection method).
615 | Polyolefinamine (C28-C250) | Method 1 | Cleaning to Water White and High Purity Standard (Recipe is for 1000 m³ tank) | 4 | Rinse | 20 Min | ambient | Fresh Water
615 | Polyolefinamine (C28-C250) | Method 1 | Cleaning to Water White and High Purity Standard (Recipe is for 1000 m³ tank) | 5 | Vent/Mop/Dry
615 | Polyolefinamine (C28-C250) | Method 2 | Cleaning to Water White and High Purity Standard (Recipe is for 1000 m³ tank) | 1 | Butterworth | 2,0 | moderate | Sea Water |  | Depending on the viscosity pre-clean the tank with water of a warm to moderate temperature.
615 | Polyolefinamine (C28-C250) | Method 2 | Cleaning to Water White and High Purity Standard (Recipe is for 1000 m³ tank) | 2 | Recirculation | 1,0-1,5 | 50-60 | Fresh Water | 5-10% P3 Gratosol | See product information and safety data sheet in the information section.
615 | Polyolefinamine (C28-C250) | Method 2 | Cleaning to Water White and High Purity Standard (Recipe is for 1000 m³ tank) | 3 | Butterworth | 1,0 | moderate | Sea Water
615 | Polyolefinamine (C28-C250) | Method 2 | Cleaning to Water White and High Purity Standard (Recipe is for 1000 m³ tank) | 4 | Rinse | 20 Min | ambient | Fresh Water
615 | Polyolefinamine (C28-C250) | Method 2 | Cleaning to Water White and High Purity Standard (Recipe is for 1000 m³ tank) | 5 | Vent/Mop/Dry
616 | POLYOLEFINAMINE IN ALKYL(C2-C4)BENZENE | Method 1 | Cleaning to Water White and High Purity Standard (Recipe is for 1000 m³ tank) | 1 | Recirculation | 1,0-1,5 | 50-70 | Baseoil/Gasoil |  | Clean the tank by recirculatuion with a sufficient amount of Baseoil/Spindle Oil or Gasoil. If Gasoil is used the tank should be inerted. To avoid the use of an Annex 1 product use Exxsol D80 (Marpol Annex 2).
616 | POLYOLEFINAMINE IN ALKYL(C2-C4)BENZENE | Method 1 | Cleaning to Water White and High Purity Standard (Recipe is for 1000 m³ tank) | 2 | Butterworth | 1,5-2,0 | moderate | Sea Water
616 | POLYOLEFINAMINE IN ALKYL(C2-C4)BENZENE | Method 1 | Cleaning to Water White and High Purity Standard (Recipe is for 1000 m³ tank) | 3 | Recirculation | 1,0-1,5 | 60-70 | Fresh Water | 0,2-0,4% CTC-Cleaner-VLC | Instead of recirculation cleaning the CTC-Cleaner-VLC can be as well injected into the butterworth line (injection method).
616 | POLYOLEFINAMINE IN ALKYL(C2-C4)BENZENE | Method 1 | Cleaning to Water White and High Purity Standard (Recipe is for 1000 m³ tank) | 4 | Rinse | 20 Min | ambient | Fresh Water
616 | POLYOLEFINAMINE IN ALKYL(C2-C4)BENZENE | Method 1 | Cleaning to Water White and High Purity Standard (Recipe is for 1000 m³ tank) | 5 | Vent/Mop/Dry
616 | POLYOLEFINAMINE IN ALKYL(C2-C4)BENZENE | Method 2 | Cleaning to Water White and High Purity Standard (Recipe is for 1000 m³ tank) | 1 | Butterworth | 2,0 | moderate | Sea Water |  | Depending on the viscosity pre-clean the tank with water of a warm to moderate temperature.
616 | POLYOLEFINAMINE IN ALKYL(C2-C4)BENZENE | Method 2 | Cleaning to Water White and High Purity Standard (Recipe is for 1000 m³ tank) | 2 | Recirculation | 1,0-1,5 | 50-60 | Fresh Water | 5-10% P3 Gratosol | See product information and safety data sheet in the information section.
616 | POLYOLEFINAMINE IN ALKYL(C2-C4)BENZENE | Method 2 | Cleaning to Water White and High Purity Standard (Recipe is for 1000 m³ tank) | 3 | Butterworth | 1,0 | moderate | Sea Water
616 | POLYOLEFINAMINE IN ALKYL(C2-C4)BENZENE | Method 2 | Cleaning to Water White and High Purity Standard (Recipe is for 1000 m³ tank) | 4 | Rinse | 20 Min | ambient | Fresh Water
616 | POLYOLEFINAMINE IN ALKYL(C2-C4)BENZENE | Method 2 | Cleaning to Water White and High Purity Standard (Recipe is for 1000 m³ tank) | 5 | Vent/Mop/Dry
617 | POLYOLEFINAMINE IN AROMATIC SOLVENT | Method 1 | Cleaning to Water White and High Purity Standard (Recipe is for 1000 m³ tank) | 1 | Recirculation | 1,0-1,5 | 50-70 | Baseoil/Gasoil |  | Clean the tank by recirculatuion with a sufficient amount of Baseoil/Spindle Oil or Gasoil. If Gasoil is used the tank should be inerted. To avoid the use of an Annex 1 product use Exxsol D80 (Marpol Annex 2).
617 | POLYOLEFINAMINE IN AROMATIC SOLVENT | Method 1 | Cleaning to Water White and High Purity Standard (Recipe is for 1000 m³ tank) | 2 | Butterworth | 1,5-2,0 | moderate | Sea Water
617 | POLYOLEFINAMINE IN AROMATIC SOLVENT | Method 1 | Cleaning to Water White and High Purity Standard (Recipe is for 1000 m³ tank) | 3 | Recirculation | 1,0-1,5 | 60-70 | Fresh Water | 0,2-0,4% CTC-Cleaner-VLC | Instead of recirculation cleaning the CTC-Cleaner-VLC can be as well injected into the butterworth line (injection method).
617 | POLYOLEFINAMINE IN AROMATIC SOLVENT | Method 1 | Cleaning to Water White and High Purity Standard (Recipe is for 1000 m³ tank) | 4 | Rinse | 20 Min | ambient | Fresh Water
617 | POLYOLEFINAMINE IN AROMATIC SOLVENT | Method 1 | Cleaning to Water White and High Purity Standard (Recipe is for 1000 m³ tank) | 5 | Vent/Mop/Dry
617 | POLYOLEFINAMINE IN AROMATIC SOLVENT | Method 2 | Cleaning to Water White and High Purity Standard (Recipe is for 1000 m³ tank) | 1 | Butterworth | 2,0 | moderate | Sea Water |  | Depending on the viscosity pre-clean the tank with water of a warm to moderate temperature.
617 | POLYOLEFINAMINE IN AROMATIC SOLVENT | Method 2 | Cleaning to Water White and High Purity Standard (Recipe is for 1000 m³ tank) | 2 | Recirculation | 1,0-1,5 | 50-60 | Fresh Water | 5-10% P3 Gratosol | See product information and safety data sheet in the information section.
617 | POLYOLEFINAMINE IN AROMATIC SOLVENT | Method 2 | Cleaning to Water White and High Purity Standard (Recipe is for 1000 m³ tank) | 3 | Butterworth | 1,0 | moderate | Sea Water
617 | POLYOLEFINAMINE IN AROMATIC SOLVENT | Method 2 | Cleaning to Water White and High Purity Standard (Recipe is for 1000 m³ tank) | 4 | Rinse | 20 Min | ambient | Fresh Water
617 | POLYOLEFINAMINE IN AROMATIC SOLVENT | Method 2 | Cleaning to Water White and High Purity Standard (Recipe is for 1000 m³ tank) | 5 | Vent/Mop/Dry
618 | Poly(20)oxyethylene sorbitan monooleate | Method 1 | Cleaning to Water White and High Purity Standard (Recipe is for 1000 m³ tank) | 1 | Butterworth | 1,0-1,5 | warm | Sea Water | No cleaner required
618 | Poly(20)oxyethylene sorbitan monooleate | Method 1 | Cleaning to Water White and High Purity Standard (Recipe is for 1000 m³ tank) | 2 | Rinse | 20 Min | ambient | Fresh Water
618 | Poly(20)oxyethylene sorbitan monooleate | Method 1 | Cleaning to Water White and High Purity Standard (Recipe is for 1000 m³ tank) | 3 | Vent/Mop/Dry
619 | POLYPROPYLENEGLYCOLS | Method 1 | Cleaning to Water White and High Purity Standard (Recipe is for 1000 m³ tank) | 1 | Butterworth | 1,5-2,0 | warm | Sea Water | No cleaner required
619 | POLYPROPYLENEGLYCOLS | Method 1 | Cleaning to Water White and High Purity Standard (Recipe is for 1000 m³ tank) | 2 | Rinse | 20 Min | ambient | Fresh Water
619 | POLYPROPYLENEGLYCOLS | Method 1 | Cleaning to Water White and High Purity Standard (Recipe is for 1000 m³ tank) | 3 | Vent/Mop/Dry
620 | Polysiloxane | Method 1 | Cleaning to Water White and High Purity Standard (Recipe is for 1000 m³ tank) | 1 | Butterworth | 0,5-1,0 | ambient | Sea Water
620 | Polysiloxane | Method 1 | Cleaning to Water White and High Purity Standard (Recipe is for 1000 m³ tank) | 2 | Butterworth | 1,0-1,5 | 50-60 | Sea Water
620 | Polysiloxane | Method 1 | Cleaning to Water White and High Purity Standard (Recipe is for 1000 m³ tank) | 3 | Recirculation | 1,0-1,5 | 60-70 | Fresh Water | 0,2-0,4% CTC-Cleaner-VLC
620 | Polysiloxane | Method 1 | Cleaning to Water White and High Purity Standard (Recipe is for 1000 m³ tank) | 4 | Rinse | 20 Min | ambient | Fresh Water
620 | Polysiloxane | Method 1 | Cleaning to Water White and High Purity Standard (Recipe is for 1000 m³ tank) | 5 | Vent/Mop/Dry
621 | Potassium formate solutions | Method 1 | Cleaning to Water White and High Purity Standard (Recipe is for 1000 m³ tank) | 1 | Butterworth | 1,5-2,0 | warm | Sea Water | No cleaner required | Product is completely soluble in water
621 | Potassium formate solutions | Method 1 | Cleaning to Water White and High Purity Standard (Recipe is for 1000 m³ tank) | 2 | Rinse | 20 Min | ambient | Fresh Water
621 | Potassium formate solutions | Method 1 | Cleaning to Water White and High Purity Standard (Recipe is for 1000 m³ tank) | 3 | Vent/Mop/Dry
622 | Potassium thiosulphate (50% or less) | Method 1 | Cleaning to Water White and High Purity Standard (Recipe is for 1000 m³ tank) | 1 | Butterworth | 0,5-1,0 | ambient | Sea Water
622 | Potassium thiosulphate (50% or less) | Method 1 | Cleaning to Water White and High Purity Standard (Recipe is for 1000 m³ tank) | 2 | Butterworth | 1,0-1,5 | 50-60 | Sea Water | No cleaner required | Product is completely soluble in water
622 | Potassium thiosulphate (50% or less) | Method 1 | Cleaning to Water White and High Purity Standard (Recipe is for 1000 m³ tank) | 3 | Rinse | 20 Min | ambient | Fresh Water
622 | Potassium thiosulphate (50% or less) | Method 1 | Cleaning to Water White and High Purity Standard (Recipe is for 1000 m³ tank) | 4 | Vent/Mop/Dry
623 | POTASSIUMCHLORIDE | Method 1 | Cleaning to Water White and High Purity Standard (Recipe is for 1000 m³ tank) | 1 | Butterworth | 1,0-1,5 | warm | Sea Water | No cleaner required
623 | POTASSIUMCHLORIDE | Method 1 | Cleaning to Water White and High Purity Standard (Recipe is for 1000 m³ tank) | 2 | Rinse | 20 Min | ambient | Fresh Water
623 | POTASSIUMCHLORIDE | Method 1 | Cleaning to Water White and High Purity Standard (Recipe is for 1000 m³ tank) | 3 | Vent/Mop/Dry
624 | POTASSIUMHYDROXIDE SOLUTION 45% | Method 1 | Cleaning to Water White and High Purity Standard (Recipe is for 1000 m³ tank) | 1 | Butterworth | 1,5-2,0 | 40 | Sea Water | No cleaner required
624 | POTASSIUMHYDROXIDE SOLUTION 45% | Method 1 | Cleaning to Water White and High Purity Standard (Recipe is for 1000 m³ tank) | 2 | Rinse | 20 Min | ambient | Fresh Water
624 | POTASSIUMHYDROXIDE SOLUTION 45% | Method 1 | Cleaning to Water White and High Purity Standard (Recipe is for 1000 m³ tank) | 3 | Vent/Mop/Dry |  |  |  |  | If white powdery residues present use an acid cleaner like P3 T1166 for removal. Butterworth the tank by recirculation with 2% T1166 in fresh water. Temperature should be 40 deg. C
625 | PROPIONALDEHYDE | Method 1 | Cleaning to Water White and High Purity Standard (Recipe is for 1000 m³ tank) | 1 | Butterworth | 1,0 | ambient | Sea Water |  | Eliminate all ignition sources.
625 | PROPIONALDEHYDE | Method 1 | Cleaning to Water White and High Purity Standard (Recipe is for 1000 m³ tank) | 2 | Butterworth | 1,0-1,5 | 50 | Sea Water | No cleaner required | Temperature because of smell.. Solubility of the product in water is 21%.
625 | PROPIONALDEHYDE | Method 1 | Cleaning to Water White and High Purity Standard (Recipe is for 1000 m³ tank) | 3 | Rinse | 20 Min | ambient | Fresh Water
625 | PROPIONALDEHYDE | Method 1 | Cleaning to Water White and High Purity Standard (Recipe is for 1000 m³ tank) | 4 | Vent/Mop/Dry
626 | PROPIONICACID | Method 1 | Cleaning to Water White and High Purity Standard (Recipe is for 1000 m³ tank) | 1 | Butterworth | 1,5-2,0 | ambient | Sea Water | No cleaner required | product is 100% soluble in water
626 | PROPIONICACID | Method 1 | Cleaning to Water White and High Purity Standard (Recipe is for 1000 m³ tank) | 2 | Rinse | 20 Min | ambient | Fresh Water
626 | PROPIONICACID | Method 1 | Cleaning to Water White and High Purity Standard (Recipe is for 1000 m³ tank) | 3 | Vent/Mop/Dry
627 | PROPIONICANHYDRIDE | Method 1 | Cleaning to Water White and High Purity Standard (Recipe is for 1000 m³ tank) | 1 | Butterworth | 1,0 | ambient | Sea Water |  | Product decomposes in water
627 | PROPIONICANHYDRIDE | Method 1 | Cleaning to Water White and High Purity Standard (Recipe is for 1000 m³ tank) | 2 | Butterworth | 1,0-1,5 | 50 | Sea Water | No cleaner required
627 | PROPIONICANHYDRIDE | Method 1 | Cleaning to Water White and High Purity Standard (Recipe is for 1000 m³ tank) | 3 | Rinse | 20 Min | ambient | Fresh Water
627 | PROPIONICANHYDRIDE | Method 1 | Cleaning to Water White and High Purity Standard (Recipe is for 1000 m³ tank) | 4 | Vent/Mop/Dry
628 | PROPIONITRILE | Method 1 | Cleaning to Water White and High Purity Standard (Recipe is for 1000 m³ tank) | 1 | Butterworth | 1,0-1,5 | ambient | Sea Water |  | Ambient temperature due to flammability. Eliminate all ignition sources. Extended wash due to toxicity.
628 | PROPIONITRILE | Method 1 | Cleaning to Water White and High Purity Standard (Recipe is for 1000 m³ tank) | 2 | Butterworth | 1,0-1,5 | 50 | Sea Water | No cleaner required | Solubility of the product in water is 15%
628 | PROPIONITRILE | Method 1 | Cleaning to Water White and High Purity Standard (Recipe is for 1000 m³ tank) | 3 | Rinse | 20 Min | ambient | Fresh Water
628 | PROPIONITRILE | Method 1 | Cleaning to Water White and High Purity Standard (Recipe is for 1000 m³ tank) | 4 | Vent/Mop/Dry
629 | Propylene carbonate | Method 1 | Cleaning to Water White and High Purity Standard (Recipe is for 1000 m³ tank) | 1 | Butterworth | 1,0 | ambient | Sea Water
629 | Propylene carbonate | Method 1 | Cleaning to Water White and High Purity Standard (Recipe is for 1000 m³ tank) | 2 | Butterworth | 1,0-1,5 | 50-60 | Sea Water | No cleaner required | Solubility of the product in water is 17,5%
629 | Propylene carbonate | Method 1 | Cleaning to Water White and High Purity Standard (Recipe is for 1000 m³ tank) | 3 | Rinse | 20 Min | ambient | Fresh Water
629 | Propylene carbonate | Method 1 | Cleaning to Water White and High Purity Standard (Recipe is for 1000 m³ tank) | 4 | Vent/Mop/Dry
630 | PROPYLENE GLYCOL PHENYL ETHER | Method 1 | Cleaning to Water White and High Purity Standard (Recipe is for 1000 m³ tank) | 1 | Butterworth | 1,5-2,0 | 50 | Sea Water | No cleaner required
630 | PROPYLENE GLYCOL PHENYL ETHER | Method 1 | Cleaning to Water White and High Purity Standard (Recipe is for 1000 m³ tank) | 2 | Rinse | 20 Min | ambient | Fresh Water
630 | PROPYLENE GLYCOL PHENYL ETHER | Method 1 | Cleaning to Water White and High Purity Standard (Recipe is for 1000 m³ tank) | 3 | Vent/Mop/Dry
631 | PROPYLENE TETRAMER | Method 1 | Cleaning to Water White Standard (Recipe is for 1000 m³ tank) | 1 | Butterworth | 0,5-1,0 | warm | Sea Water |  | Keep pre-cleaning temperature well below flash point
631 | PROPYLENE TETRAMER | Method 1 | Cleaning to Water White Standard (Recipe is for 1000 m³ tank) | 2 | Butterworth | 1,5-2,0 | hot | Sea Water | No cleaner required
631 | PROPYLENE TETRAMER | Method 1 | Cleaning to Water White Standard (Recipe is for 1000 m³ tank) | 3 | Rinse | 20 Min | ambient | Fresh Water
631 | PROPYLENE TETRAMER | Method 1 | Cleaning to Water White Standard (Recipe is for 1000 m³ tank) | 4 | Vent/Mop/Dry
631 | PROPYLENE TETRAMER | Method 2 | Cleaning to High Purity Standard (Recipe is for 1000 m³ tank) | 1 | Butterworth | 0,5-1,0 | warm | Sea Water |  | Keep pre-cleaning temperature well below flash point
631 | PROPYLENE TETRAMER | Method 2 | Cleaning to High Purity Standard (Recipe is for 1000 m³ tank) | 2 | Injection | 1,0-1,5 | 60-70 | Sea Water | 0,2% CTC-Cleaner-VLC | Inject the cleaner during cleaning into BW-Sytem
631 | PROPYLENE TETRAMER | Method 2 | Cleaning to High Purity Standard (Recipe is for 1000 m³ tank) | 3 | Rinse | 20 Min | ambient | Fresh Water
631 | PROPYLENE TETRAMER | Method 2 | Cleaning to High Purity Standard (Recipe is for 1000 m³ tank) | 4 | Vent/Mop/Dry
631 | PROPYLENE TETRAMER | Method 3 | Cleaning to High Purity Standard (Recipe is for 1000 m³ tank) | 1 | Butterworth | 0,5-1,0 | warm | Sea Water |  | Keep pre-cleaning temperature well below flash point
631 | PROPYLENE TETRAMER | Method 3 | Cleaning to High Purity Standard (Recipe is for 1000 m³ tank) | 2 | Butterworth | 1,0 | hot | Sea Water
631 | PROPYLENE TETRAMER | Method 3 | Cleaning to High Purity Standard (Recipe is for 1000 m³ tank) | 3 | Recirculation | 1,0-1,5 | 60-70 | Sea Water or Fresh Water | 0,2-0,4% CTC-Cleaner-VLC
631 | PROPYLENE TETRAMER | Method 3 | Cleaning to High Purity Standard (Recipe is for 1000 m³ tank) | 4 | Rinse | 20 Min | ambient | Fresh Water
631 | PROPYLENE TETRAMER | Method 3 | Cleaning to High Purity Standard (Recipe is for 1000 m³ tank) | 5 | Vent/Mop/Dry
632 | PROPYLENE TRIMER | Method 1 | Cleaning to Water White Standard (Recipe is for 1000 m³ tank) | 1 | Butterworth | 1,0-1,5 | ambient | Sea Water |  | Ambient temperature due to flammability and polymerisation. Eliminate all ignition sources
632 | PROPYLENE TRIMER | Method 1 | Cleaning to Water White Standard (Recipe is for 1000 m³ tank) | 2 | Butterworth | 1,0-1,5 | hot | Sea Water | No cleaner required
632 | PROPYLENE TRIMER | Method 1 | Cleaning to Water White Standard (Recipe is for 1000 m³ tank) | 3 | Rinse | 20 Min | ambient | Fresh Water
632 | PROPYLENE TRIMER | Method 1 | Cleaning to Water White Standard (Recipe is for 1000 m³ tank) | 4 | Vent/Mop/Dry
632 | PROPYLENE TRIMER | Method 2 | Cleaning to High Purity Standard (Recipe is for 1000 m³ tank) | 1 | Butterworth | 1,0-1,5 | ambient | Sea Water |  | Ambient temperature due to flammability and polymerisation. Eliminate all ignition sources
632 | PROPYLENE TRIMER | Method 2 | Cleaning to High Purity Standard (Recipe is for 1000 m³ tank) | 2 | Injection | 1,0-1,5 | 60-70 | Sea Water | 0,2 % CTC-Cleaner-VLC | Inject the cleaner during cleaning into BW-Sytem
632 | PROPYLENE TRIMER | Method 2 | Cleaning to High Purity Standard (Recipe is for 1000 m³ tank) | 3 | Rinse | 20 Min | ambient | Fresh Water
632 | PROPYLENE TRIMER | Method 2 | Cleaning to High Purity Standard (Recipe is for 1000 m³ tank) | 4 | Vent/Mop/Dry
632 | PROPYLENE TRIMER | Method 3 | Cleaning to High Purity Standard (Recipe is for 1000 m³ tank) | 1 | Butterworth | 1,0-1,5 | ambient | Sea Water |  | Ambient temperature due to flammability and polymerisation. Eliminate all ignition sources
632 | PROPYLENE TRIMER | Method 3 | Cleaning to High Purity Standard (Recipe is for 1000 m³ tank) | 2 | Butterworth | 1,0 | hot | Sea Water
632 | PROPYLENE TRIMER | Method 3 | Cleaning to High Purity Standard (Recipe is for 1000 m³ tank) | 3 | Recirculation | 1,0 | 60-70 | Sea Water or Fresh Water | 0,2-0,4% CTC-Cleaner-VLC
632 | PROPYLENE TRIMER | Method 3 | Cleaning to High Purity Standard (Recipe is for 1000 m³ tank) | 4 | Rinse | 20 Min | ambient | Fresh Water
632 | PROPYLENE TRIMER | Method 3 | Cleaning to High Purity Standard (Recipe is for 1000 m³ tank) | 5 | Vent/Mop/Dry
633 | PROPYLENEDICHLORIDE | Method 1 | Cleaning to Water White and High Purity Standard (Recipe is for 1000 m³ tank) | 1 | Butterworth | 0,5-1,0 | ambient | Sea Water |  | Ambient temperature due to flammability. Eliminate all ignition sources
633 | PROPYLENEDICHLORIDE | Method 1 | Cleaning to Water White and High Purity Standard (Recipe is for 1000 m³ tank) | 2 | Butterworth | 1,0 | 50-60 | Sea Water | No cleaner required
633 | PROPYLENEDICHLORIDE | Method 1 | Cleaning to Water White and High Purity Standard (Recipe is for 1000 m³ tank) | 3 | Rinse | 20 Min | ambient | Fresh Water
633 | PROPYLENEDICHLORIDE | Method 1 | Cleaning to Water White and High Purity Standard (Recipe is for 1000 m³ tank) | 4 | Vent/Mop/Dry |  |  |  |  | Product residues will be removed by evaporation
634 | PROPYLENEGLYCOL | Method 1 | Cleaning to Water White and High Purity Standard (Recipe is for 1000 m³ tank) | 1 | Butterworth | 1,0-1,5 | ambient | Sea Water | No cleaner required | Product is completely soluble in water
634 | PROPYLENEGLYCOL | Method 1 | Cleaning to Water White and High Purity Standard (Recipe is for 1000 m³ tank) | 2 | Rinse | 20 Min | ambient | Fresh Water
634 | PROPYLENEGLYCOL | Method 1 | Cleaning to Water White and High Purity Standard (Recipe is for 1000 m³ tank) | 3 | Vent/Mop/Dry
635 | PROPYLENEGLYCOLMONOMETHYLETHER | Method 1 | Cleaning to Water White and High Purity Standard (Recipe is for 1000 m³ tank) | 1 | Butterworth | 1,0-1,5 | ambient | Sea Water | No cleaner required | Ambient temperature due to flammability. Product is completely soluble in water
635 | PROPYLENEGLYCOLMONOMETHYLETHER | Method 1 | Cleaning to Water White and High Purity Standard (Recipe is for 1000 m³ tank) | 2 | Rinse | 20 Min | ambient | Fresh Water
635 | PROPYLENEGLYCOLMONOMETHYLETHER | Method 1 | Cleaning to Water White and High Purity Standard (Recipe is for 1000 m³ tank) | 3 | Vent/Mop/Dry
636 | PROPYLENEGLYCOLMONOMETHYLETHERACETATE | Method 1 | Cleaning to Water White and High Purity Standard (Recipe is for 1000 m³ tank) | 1 | Butterworth | 1,0-1,5 | ambient | Sea Water | No cleaner required | Solubility of the product in water is 19%
636 | PROPYLENEGLYCOLMONOMETHYLETHERACETATE | Method 1 | Cleaning to Water White and High Purity Standard (Recipe is for 1000 m³ tank) | 2 | Rinse | 20 Min | ambient | Fresh Water
636 | PROPYLENEGLYCOLMONOMETHYLETHERACETATE | Method 1 | Cleaning to Water White and High Purity Standard (Recipe is for 1000 m³ tank) | 3 | Vent/Mop/Dry
637 | PROPYLENEGLYCOLMONOPROPYLETHER | Method 1 | Cleaning to Water White and High Purity Standard (Recipe is for 1000 m³ tank) | 1 | Butterworth | 1,0-1,5 | warm | Sea Water | No cleaner required | Keep temperature well below flash point. Product is completely soluble in water
637 | PROPYLENEGLYCOLMONOPROPYLETHER | Method 1 | Cleaning to Water White and High Purity Standard (Recipe is for 1000 m³ tank) | 2 | Rinse | 20 Min | ambient | Fresh Water
637 | PROPYLENEGLYCOLMONOPROPYLETHER | Method 1 | Cleaning to Water White and High Purity Standard (Recipe is for 1000 m³ tank) | 3 | Vent/Mop/Dry
638 | PROPYLENEOXIDE | Method 1 | Cleaning to Water White and High Purity Standard (Recipe is for 1000 m³ tank) | 1 | specific |  |  |  |  | Keep tank pressurized with nitrogen. Fill approx. 5 cubic of cold fresh water slowly into the tank via the drop line. Tank pressure deacreases PO isabsorbed. Pump water/PO mixture over board. Don’t use BW machines!!! Eliminate all ignition sources.
638 | PROPYLENEOXIDE | Method 1 | Cleaning to Water White and High Purity Standard (Recipe is for 1000 m³ tank) | 2 | Ventilation |  |  |  |  | Ventilate until tank is gasfree. Never start butterworth machines before tank is gasfree because PO vapours are highly soluble in water which could cause a vacuum-collapse of the tank.
638 | PROPYLENEOXIDE | Method 1 | Cleaning to Water White and High Purity Standard (Recipe is for 1000 m³ tank) | 3 | Butterworth | 0,5-1,0 | ambient | Fresh Water | No cleaner required
638 | PROPYLENEOXIDE | Method 1 | Cleaning to Water White and High Purity Standard (Recipe is for 1000 m³ tank) | 4 | Vent/Mop/Dry
639 | PYRIDINE | Method 1 | Cleaning to Water White and High Purity Standard (Recipe is for 1000 m³ tank) | 1 | Butterworth | 1,0-1,5 | ambient | Sea Water |  | Ambient temperature due to flammability. Eliminate all ignition sources.
639 | PYRIDINE | Method 1 | Cleaning to Water White and High Purity Standard (Recipe is for 1000 m³ tank) | 2 | Butterworth | 1,0 | moderate | Sea Water | No cleaner required | Temperature because of smell. Product is completely soluble in water
639 | PYRIDINE | Method 1 | Cleaning to Water White and High Purity Standard (Recipe is for 1000 m³ tank) | 3 | Rinse | 20 Min | ambient | Fresh Water
639 | PYRIDINE | Method 1 | Cleaning to Water White and High Purity Standard (Recipe is for 1000 m³ tank) | 4 | Vent/Mop/Dry
640 | PYROLYSIS GASOLINE (CONTAINING BENZENE) | Method 1 | Cleaning to Water White Standard (Recipe is for 1000 m³ tank) | 1 | Butterworth | 1,0-1,5 | ambient | Sea Water |  | Eliminate all ignition sources
640 | PYROLYSIS GASOLINE (CONTAINING BENZENE) | Method 1 | Cleaning to Water White Standard (Recipe is for 1000 m³ tank) | 2 | Butterworth | 1,0-1,5 | hot | Sea Water | No cleaner required
640 | PYROLYSIS GASOLINE (CONTAINING BENZENE) | Method 1 | Cleaning to Water White Standard (Recipe is for 1000 m³ tank) | 3 | Rinse | 20 Min | ambient | Fresh Water
640 | PYROLYSIS GASOLINE (CONTAINING BENZENE) | Method 1 | Cleaning to Water White Standard (Recipe is for 1000 m³ tank) | 4 | Vent/Mop/Dry |  |  |  |  | Brownish residues (if applicable) can be removed by a solution of 7% KT- Plus in fresh water. Butterworth the tank by re-circulation with a temperature of 60-70 deg. C. stainless steel or alkali resistant coating only
640 | PYROLYSIS GASOLINE (CONTAINING BENZENE) | Method 2 | Cleaning to High Purity Standard (Recipe is for 1000 m³ tank) | 1 | Butterworth | 1,0-1,5 | ambient | Sea Water |  | Eliminate all ignition sources
640 | PYROLYSIS GASOLINE (CONTAINING BENZENE) | Method 2 | Cleaning to High Purity Standard (Recipe is for 1000 m³ tank) | 2 | Injection | 1,0-1,5 | 60-70 | Sea Water | 0,2 % CTC-Cleaner-VLC | Inject the cleaner during cleaning into BW-Sytem.
640 | PYROLYSIS GASOLINE (CONTAINING BENZENE) | Method 2 | Cleaning to High Purity Standard (Recipe is for 1000 m³ tank) | 3 | Rinse | 20 Min | ambient | Fresh Water
640 | PYROLYSIS GASOLINE (CONTAINING BENZENE) | Method 2 | Cleaning to High Purity Standard (Recipe is for 1000 m³ tank) | 4 | Vent/Mop/Dry |  |  |  |  | Brownish residues (if applicable) can be removed by a solution of 7% KT- Plus in fresh water. Butterworth the tank by re-circulation with a temperature of 60-70 deg. C. stainless steel or alkali resistant coating only
640 | PYROLYSIS GASOLINE (CONTAINING BENZENE) | Method 3 | Cleaning to High Purity Standard (Recipe is for 1000 m³ tank) | 1 | Butterworth | 1,0-1,5 | ambient | Sea Water |  | Eliminate all ignition sources
640 | PYROLYSIS GASOLINE (CONTAINING BENZENE) | Method 3 | Cleaning to High Purity Standard (Recipe is for 1000 m³ tank) | 2 | Butterworth | 1,0-1,5 | hot | Sea Water
640 | PYROLYSIS GASOLINE (CONTAINING BENZENE) | Method 3 | Cleaning to High Purity Standard (Recipe is for 1000 m³ tank) | 3 | Recirculation | 1,0-1,5 | 60-70 | Sea Water or Fresh Water | 0,2-0,4% CTC-Cleaner-VLC
640 | PYROLYSIS GASOLINE (CONTAINING BENZENE) | Method 3 | Cleaning to High Purity Standard (Recipe is for 1000 m³ tank) | 4 | Rinse | 20 Min | ambient | Fresh Water
640 | PYROLYSIS GASOLINE (CONTAINING BENZENE) | Method 3 | Cleaning to High Purity Standard (Recipe is for 1000 m³ tank) | 5 | Vent/Mop/Dry |  |  |  |  | Brownish residues (if applicable) can be removed by a solution of 7% KT- Plus in fresh water. Butterworth the tank by re-circulation with a temperature of 60-70 deg. C. stainless steel or alkali resistant coating only
641 | RAPE OIL | Method 1 | Cleaning to Water White and High Purity Standard (Recipe is for 1000 m³ tank) | 1 | Butterworth | 1,0-1,5 | moderate | Sea Water |  | Non drying oil
641 | RAPE OIL | Method 1 | Cleaning to Water White and High Purity Standard (Recipe is for 1000 m³ tank) | 2 | Butterworth | 1,0-1,5 | hot | Sea Water
641 | RAPE OIL | Method 1 | Cleaning to Water White and High Purity Standard (Recipe is for 1000 m³ tank) | 3 | Rinse | 10 Min | ambient | Fresh Water |  | Remove sea water residues (Hardness compounds)
641 | RAPE OIL | Method 1 | Cleaning to Water White and High Purity Standard (Recipe is for 1000 m³ tank) | 4 | Recirculation | 1,0-1,5 | 60-70 | Fresh Water | 0,2-0,4% CTC-Cleaner-VLC
641 | RAPE OIL | Method 1 | Cleaning to Water White and High Purity Standard (Recipe is for 1000 m³ tank) | 5 | Rinse | 20 Min | ambient | Fresh Water
641 | RAPE OIL | Method 1 | Cleaning to Water White and High Purity Standard (Recipe is for 1000 m³ tank) | 6 | Vent/Mop/Dry
641 | RAPE OIL | Method 2 | Cleaning to Water White and High Purity Standard (Recipe is for 1000 m³ tank) | 1 | Butterworth | 1,0-1,5 | moderate | Sea Water |  | Non drying oil
641 | RAPE OIL | Method 2 | Cleaning to Water White and High Purity Standard (Recipe is for 1000 m³ tank) | 2 | Butterworth | 1,0-1,5 | hot | Sea Water
641 | RAPE OIL | Method 2 | Cleaning to Water White and High Purity Standard (Recipe is for 1000 m³ tank) | 3 | Rinse | 10 Min | ambient | Fresh Water |  | Remove sea water residues (Hardness compounds)
641 | RAPE OIL | Method 2 | Cleaning to Water White and High Purity Standard (Recipe is for 1000 m³ tank) | 4 | Recirculation | 1,0-1,5 | 60-70 | Fresh Water | 0,2-0,4% CTC-Cleaner-VLC plus 5% P3 Grato 50 Marine | Stainless steel or alkali resistant coating only. For Zinc Coating use 2% P3 Grato 14 and 0,2-0,4% CTC- Cleaner-VLC
641 | RAPE OIL | Method 2 | Cleaning to Water White and High Purity Standard (Recipe is for 1000 m³ tank) | 5 | Rinse | 45 Min | ambient | Fresh Water
641 | RAPE OIL | Method 2 | Cleaning to Water White and High Purity Standard (Recipe is for 1000 m³ tank) | 6 | Vent/Mop/Dry
642 | Rape seed oil fatty acid methyl esters | Method 1 | Cleaning to Water White and High Purity Standard (Recipe is for 1000 m³ tank) | 1 | Butterworth | 1,0-1,5 | moderate | Sea Water
642 | Rape seed oil fatty acid methyl esters | Method 1 | Cleaning to Water White and High Purity Standard (Recipe is for 1000 m³ tank) | 2 | Butterworth | 1,0-1,5 | hot | Sea Water
642 | Rape seed oil fatty acid methyl esters | Method 1 | Cleaning to Water White and High Purity Standard (Recipe is for 1000 m³ tank) | 3 | Rinse | 10 Min | ambient | Fresh Water |  | Remove sea water residues (Hardness compounds)
642 | Rape seed oil fatty acid methyl esters | Method 1 | Cleaning to Water White and High Purity Standard (Recipe is for 1000 m³ tank) | 4 | Recirculation | 1,0-1,5 | 60-70 | Fresh Water | 0,2-0,4% CTC-Cleaner-VLC
642 | Rape seed oil fatty acid methyl esters | Method 1 | Cleaning to Water White and High Purity Standard (Recipe is for 1000 m³ tank) | 5 | Rinse | 20 Min | ambient | Fresh Water
642 | Rape seed oil fatty acid methyl esters | Method 1 | Cleaning to Water White and High Purity Standard (Recipe is for 1000 m³ tank) | 6 | Vent/Mop/Dry
642 | Rape seed oil fatty acid methyl esters | Method 2 | Cleaning to Water White and High Purity Standard (Recipe is for 1000 m³ tank) | 1 | Butterworth | 1,0-1,5 | moderate | Sea Water
642 | Rape seed oil fatty acid methyl esters | Method 2 | Cleaning to Water White and High Purity Standard (Recipe is for 1000 m³ tank) | 2 | Butterworth | 1,0-1,5 | hot | Sea Water
642 | Rape seed oil fatty acid methyl esters | Method 2 | Cleaning to Water White and High Purity Standard (Recipe is for 1000 m³ tank) | 3 | Rinse | 10 Min | ambient | Fresh Water |  | Remove sea water residues (Hardness compounds)
642 | Rape seed oil fatty acid methyl esters | Method 2 | Cleaning to Water White and High Purity Standard (Recipe is for 1000 m³ tank) | 4 | Recirculation | 1,0-1,5 | 60-70 | Fresh Water | 0,2-0,4% CTC-Cleaner-VLC plus 5% P3 Grato 50 Marine | Stainless steel or alkali resistant coating only. For Zinc coating use 2% P3 Grato 14 and 0.2-0.4% CTC- Cleaner-VLC
642 | Rape seed oil fatty acid methyl esters | Method 2 | Cleaning to Water White and High Purity Standard (Recipe is for 1000 m³ tank) | 5 | Rinse | 30 Min | ambient | Fresh Water
642 | Rape seed oil fatty acid methyl esters | Method 2 | Cleaning to Water White and High Purity Standard (Recipe is for 1000 m³ tank) | 6 | Vent/Mop/Dry
643 | RICE BRAN ACID OIL | Method 1 | Cleaning to Water White and High Purity Standard (Recipe is for 1000 m³ tank) | 1 | Butterworth | 1,5-2,0 | moderate | Sea Water |  | Non drying oil
643 | RICE BRAN ACID OIL | Method 1 | Cleaning to Water White and High Purity Standard (Recipe is for 1000 m³ tank) | 2 | Rinse | 10 min | ambient | Fresh Water |  | Remove sea water residues (Hardness compounds)
643 | RICE BRAN ACID OIL | Method 1 | Cleaning to Water White and High Purity Standard (Recipe is for 1000 m³ tank) | 3 | Recirculation | 2,0-2,5 | 75 | Fresh Water | 0,2-0,4% CTC-Cleaner-VLC plus 5% P3 Grato 50 Marine | Stainless steel or alkali resistant coating only
643 | RICE BRAN ACID OIL | Method 1 | Cleaning to Water White and High Purity Standard (Recipe is for 1000 m³ tank) | 4 | Rinse | 30 Min | ambient | Fresh Water |  | Inspect tank if white residues present continue with step 5
643 | RICE BRAN ACID OIL | Method 1 | Cleaning to Water White and High Purity Standard (Recipe is for 1000 m³ tank) | 5 | Recirculation | 1,0-1,5 | 50 | Fresh Water | 0,2-0,4% CTC-Cleaner-VLC plus 2% Metal Brightner P3 T1166 | Removal of white powdery residue (if applicable). Not to be used on zinc coating.
643 | RICE BRAN ACID OIL | Method 1 | Cleaning to Water White and High Purity Standard (Recipe is for 1000 m³ tank) | 6 | Rinse | 30 Min | ambient | Fresh Water
643 | RICE BRAN ACID OIL | Method 1 | Cleaning to Water White and High Purity Standard (Recipe is for 1000 m³ tank) | 7 | Vent/Mop/Dry
644 | RICE BRAN OIL | Method 1 | Cleaning to Water White and High Purity Standard (Recipe is for 1000 m³ tank) | 1 | Butterworth | 1,5-2,0 | ambient | Sea Water |  | Clean immediately after discharge and avoid adjacent heat. Ambient temperature because drying oil.
644 | RICE BRAN OIL | Method 1 | Cleaning to Water White and High Purity Standard (Recipe is for 1000 m³ tank) | 2 | Butterworth | 1,0-1,5 | 50-60 | Sea Water
644 | RICE BRAN OIL | Method 1 | Cleaning to Water White and High Purity Standard (Recipe is for 1000 m³ tank) | 3 | Rinse | 10 Min | ambient | Fresh Water |  | Remove sea water residues (Hardness compounds)
644 | RICE BRAN OIL | Method 1 | Cleaning to Water White and High Purity Standard (Recipe is for 1000 m³ tank) | 4 | Recirculation | 1,0-1,5 | 60-70 | Fresh Water | 0,2-0,4% CTC-Cleaner-VLC
644 | RICE BRAN OIL | Method 1 | Cleaning to Water White and High Purity Standard (Recipe is for 1000 m³ tank) | 5 | Rinse | 20 Min | ambient | Fresh Water
644 | RICE BRAN OIL | Method 1 | Cleaning to Water White and High Purity Standard (Recipe is for 1000 m³ tank) | 6 | Vent/Mop/Dry
644 | RICE BRAN OIL | Method 2 | Cleaning to Water White and High Purity Standard (if dried residues present) | 1 | Butterworth | 1,5-2,0 | ambient | Sea Water |  | Clean immediately after discharge and avoid adjacent heat. Ambient temperature because drying oil.
644 | RICE BRAN OIL | Method 2 | Cleaning to Water White and High Purity Standard (if dried residues present) | 2 | Butterworth | 1,0-1,5 | 50-60 | Sea Water
644 | RICE BRAN OIL | Method 2 | Cleaning to Water White and High Purity Standard (if dried residues present) | 3 | Rinse | 10 Min | ambient | Fresh Water |  | Remove sea water residues (Hardness compounds)
644 | RICE BRAN OIL | Method 2 | Cleaning to Water White and High Purity Standard (if dried residues present) | 4 | Recirculation | 1,0-1,5 | 60-70 | Fresh Water | 0,2-0,4% CTC-Cleaner-VLC plus 5% P3 Grato 50 Marine | Stainless steel or alkali resistant coating only. For Zinc Coating use 2% P3 Grato 14 and 0,2-0,4% CTC- Cleaner-VLC
644 | RICE BRAN OIL | Method 2 | Cleaning to Water White and High Purity Standard (if dried residues present) | 5 | Rinse | 30 Min | ambient | Fresh Water
644 | RICE BRAN OIL | Method 2 | Cleaning to Water White and High Purity Standard (if dried residues present) | 6 | Vent/Mop/Dry
645 | SAFFLOWEROIL | Method 1 | Cleaning to Water White and High Purity Standard (Recipe is for 1000 m³ tank) | 1 | Butterworth | 1,5-2,0 | ambient | Sea Water |  | Clean immediately after discharge and avoid adjacent heat. Ambient temperature because drying oil.
645 | SAFFLOWEROIL | Method 1 | Cleaning to Water White and High Purity Standard (Recipe is for 1000 m³ tank) | 2 | Butterworth | 1,0-1,5 | 50-60 | Sea Water
645 | SAFFLOWEROIL | Method 1 | Cleaning to Water White and High Purity Standard (Recipe is for 1000 m³ tank) | 3 | Rinse | 10 Min | ambient | Fresh Water |  | Remove sea water residues (Hardness compounds)
645 | SAFFLOWEROIL | Method 1 | Cleaning to Water White and High Purity Standard (Recipe is for 1000 m³ tank) | 4 | Recirculation | 1,0-1,5 | 60-70 | Fresh Water | 0,2-0,4% CTC-Cleaner-VLC
645 | SAFFLOWEROIL | Method 1 | Cleaning to Water White and High Purity Standard (Recipe is for 1000 m³ tank) | 5 | Rinse | 20 Min | ambient | Fresh Water
645 | SAFFLOWEROIL | Method 1 | Cleaning to Water White and High Purity Standard (Recipe is for 1000 m³ tank) | 6 | Vent/Mop/Dry
645 | SAFFLOWEROIL | Method 2 | Cleaning to Water White and High Purity Standard (if dried residues present) | 1 | Butterworth | 1,5-2,0 | ambient | Sea Water |  | Clean immediately after discharge and avoid adjacent heat. Ambient temperature because semi drying oil.
645 | SAFFLOWEROIL | Method 2 | Cleaning to Water White and High Purity Standard (if dried residues present) | 2 | Butterworth | 1,0-1,5 | 50-60 | Sea Water
645 | SAFFLOWEROIL | Method 2 | Cleaning to Water White and High Purity Standard (if dried residues present) | 3 | Rinse | 10 Min | ambient | Fresh Water |  | Remove sea water residues (Hardness compounds)
645 | SAFFLOWEROIL | Method 2 | Cleaning to Water White and High Purity Standard (if dried residues present) | 4 | Recirculation | 1,0-1,5 | 60-70 | Fresh Water | 0,2-0,4% CTC-Cleaner-VLC plus 5% P3 Grato 50 Marine | Stainless steel or alkali resistant coating only. For Zinc Coating use 2% P3 Grato 14 and 0,2-0,4% CTC- Cleaner-VLC
645 | SAFFLOWEROIL | Method 2 | Cleaning to Water White and High Purity Standard (if dried residues present) | 5 | Rinse | 30 Min | ambient | Fresh Water
645 | SAFFLOWEROIL | Method 2 | Cleaning to Water White and High Purity Standard (if dried residues present) | 6 | Vent/Mop/Dry
646 | SANTICIZER 140 | Method 1 | Cleaning to Water White Standard (Recipe is for 1000 m³ tank) | 1 | Butterworth | 1,0 | 50 | Sea Water
646 | SANTICIZER 140 | Method 1 | Cleaning to Water White Standard (Recipe is for 1000 m³ tank) | 2 | Butterworth | 1,0-1,5 | hot | Sea Water | No cleaner required
646 | SANTICIZER 140 | Method 1 | Cleaning to Water White Standard (Recipe is for 1000 m³ tank) | 3 | Rinse | 20 Min | ambient | Fresh Water
646 | SANTICIZER 140 | Method 1 | Cleaning to Water White Standard (Recipe is for 1000 m³ tank) | 4 | Vent/Mop/Dry
646 | SANTICIZER 140 | Method 2 | Cleaning to High Purity Standard (Recipe is for 1000 m³ tank) | 1 | Butterworth | 1,0-1,5 | 50 | Sea Water
646 | SANTICIZER 140 | Method 2 | Cleaning to High Purity Standard (Recipe is for 1000 m³ tank) | 2 | Injection | 1,0-1,5 | 60-70 | Sea Water | 0,2% CTC-Cleaner-VLC | Inject the cleaner during cleaning into BW-Sytem
646 | SANTICIZER 140 | Method 2 | Cleaning to High Purity Standard (Recipe is for 1000 m³ tank) | 3 | Rinse | 20 Min | ambient | Fresh Water
646 | SANTICIZER 140 | Method 2 | Cleaning to High Purity Standard (Recipe is for 1000 m³ tank) | 4 | Vent/Mop/Dry
646 | SANTICIZER 140 | Method 3 | Cleaning to High Purity Standard (Recipe is for 1000 m³ tank) | 1 | Butterworth | 0,5-1,0 | 50 | Sea Water
646 | SANTICIZER 140 | Method 3 | Cleaning to High Purity Standard (Recipe is for 1000 m³ tank) | 2 | Butterworth | 1,0-1,5 | hot | Sea Water
646 | SANTICIZER 140 | Method 3 | Cleaning to High Purity Standard (Recipe is for 1000 m³ tank) | 3 | Recirculation | 1,0-1,5 | 60-70 | Fresh Water | 0,2-0,4% CTC-Cleaner-VLC
646 | SANTICIZER 140 | Method 3 | Cleaning to High Purity Standard (Recipe is for 1000 m³ tank) | 4 | Rinse | 20 Min | ambient | Fresh Water
646 | SANTICIZER 140 | Method 3 | Cleaning to High Purity Standard (Recipe is for 1000 m³ tank) | 5 | Vent/Mop/Dry
647 | SEC-AMYL ALCOHOL | Method 1 | Cleaning to Water White and High Purity Standard (Recipe is for 1000 m³ tank) | 1 | Butterworth | 1,5-2,0 | ambient | Sea Water | No cleaner required | Eliminate all ignition sources. Solubility of the product in water is 5,5%
647 | SEC-AMYL ALCOHOL | Method 1 | Cleaning to Water White and High Purity Standard (Recipe is for 1000 m³ tank) | 2 | Rinse | 20 Min | ambient | Fresh Water
647 | SEC-AMYL ALCOHOL | Method 1 | Cleaning to Water White and High Purity Standard (Recipe is for 1000 m³ tank) | 3 | Vent/Mop/Dry
648 | SEC-BUTANOL | Method 1 | Cleaning to Water White and High Purity Standard (Recipe is for 1000 m³ tank) | 1 | Butterworth | 0,5-1,0 | ambient | Sea Water |  | Ambient temperature due to flammability
648 | SEC-BUTANOL | Method 1 | Cleaning to Water White and High Purity Standard (Recipe is for 1000 m³ tank) | 2 | Butterworth | 1,0-1,5 | moderate | Sea Water | No cleaner required | Moderate temperature because of smell. Solubility of the product in water is 15%
648 | SEC-BUTANOL | Method 1 | Cleaning to Water White and High Purity Standard (Recipe is for 1000 m³ tank) | 3 | Rinse | 20 Min | ambient | Fresh Water
648 | SEC-BUTANOL | Method 1 | Cleaning to Water White and High Purity Standard (Recipe is for 1000 m³ tank) | 4 | Vent/Mop/Dry |  |  |  |  | Product residues will be removed by evaporation
649 | S-Ethyl dipropylthiocarbamate | Method 1 | Cleaning to Water White and High Purity Standard (Recipe is for 1000 m³ tank) | 1 | Butterworth | 0,5-1,0 | warm | Sea Water
649 | S-Ethyl dipropylthiocarbamate | Method 1 | Cleaning to Water White and High Purity Standard (Recipe is for 1000 m³ tank) | 2 | Butterworth | 1,0-1,5 | 50-60 | Sea Water | No cleaner required | Solubility of the product in water is 0,375%
649 | S-Ethyl dipropylthiocarbamate | Method 1 | Cleaning to Water White and High Purity Standard (Recipe is for 1000 m³ tank) | 3 | Rinse | 20 Min | ambient | Fresh Water
649 | S-Ethyl dipropylthiocarbamate | Method 1 | Cleaning to Water White and High Purity Standard (Recipe is for 1000 m³ tank) | 4 | Vent/Mop/Dry
650 | Shea butter | Method 1 | Cleaning to Water White and High Purity Standard (Recipe is for 1000 m³ tank) | 1 | Butterworth | 1,0-1,5 | moderate | Sea Water |  | Keep the temperature 20 deg. C above the melting point
650 | Shea butter | Method 1 | Cleaning to Water White and High Purity Standard (Recipe is for 1000 m³ tank) | 2 | Butterworth | 1,0-1,5 | hot | Sea Water
650 | Shea butter | Method 1 | Cleaning to Water White and High Purity Standard (Recipe is for 1000 m³ tank) | 3 | Rinse | 10 Min | ambient | Fresh Water |  | Remove sea water residues (Hardness compounds)
650 | Shea butter | Method 1 | Cleaning to Water White and High Purity Standard (Recipe is for 1000 m³ tank) | 4 | Recirculation | 1,0-1,5 | 60-70 | Fresh Water | 0,2-0,4% CTC-Cleaner-VLC plus 2 -5% P3 Grato 50 Marine | stainless steel or alkali resistant coating only. For zinc coating use 2% P3 Grato 14 and 0,2-0,4% CTC- Cleaner-VLC
650 | Shea butter | Method 1 | Cleaning to Water White and High Purity Standard (Recipe is for 1000 m³ tank) | 5 | Rinse | 30 Min | ambient | Fresh Water
650 | Shea butter | Method 1 | Cleaning to Water White and High Purity Standard (Recipe is for 1000 m³ tank) | 6 | Vent/Mop/Dry
651 | SHELLSOL A | Method 1 | Cleaning to Water White Standard (Recipe is for 1000 m³ tank) | 1 | Butterworth | 0,5-1,0 | warm | Sea Water |  | Keep temperature well below flash point.
651 | SHELLSOL A | Method 1 | Cleaning to Water White Standard (Recipe is for 1000 m³ tank) | 2 | Butterworth | 1,0-1,5 | hot | Sea Water | No cleaner required
651 | SHELLSOL A | Method 1 | Cleaning to Water White Standard (Recipe is for 1000 m³ tank) | 3 | Rinse | 20 Min | ambient | Fresh Water
651 | SHELLSOL A | Method 1 | Cleaning to Water White Standard (Recipe is for 1000 m³ tank) | 4 | Vent/Mop/Dry
651 | SHELLSOL A | Method 2 | Cleaning to High Purity Standard (Recipe is for 1000 m³ tank) | 1 | Butterworth | 0,5-1,0 | warm | Sea Water |  | Keep temperature well below flash point.
651 | SHELLSOL A | Method 2 | Cleaning to High Purity Standard (Recipe is for 1000 m³ tank) | 2 | Injection | 1,0-1,5 | 60-70 | Sea Water | 0,2 % CTC-Cleaner-VLC | Inject the cleaner during cleaning into BW-Sytem
651 | SHELLSOL A | Method 2 | Cleaning to High Purity Standard (Recipe is for 1000 m³ tank) | 3 | Rinse | 20 Min | ambient | Fresh Water
651 | SHELLSOL A | Method 2 | Cleaning to High Purity Standard (Recipe is for 1000 m³ tank) | 4 | Vent/Mop/Dry
651 | SHELLSOL A | Method 3 | Cleaning to High Purity Standard (Recipe is for 1000 m³ tank) | 1 | Butterworth | 0,5-1,0 | warm | Sea Water |  | Keep temperature well below flash point.
651 | SHELLSOL A | Method 3 | Cleaning to High Purity Standard (Recipe is for 1000 m³ tank) | 2 | Butterworth | 1,0-1,5 | hot | Sea Water
651 | SHELLSOL A | Method 3 | Cleaning to High Purity Standard (Recipe is for 1000 m³ tank) | 3 | Recirculation | 1,0-1,5 | 60-70 | Sea Water or Fresh Water | 0,2-0,4% CTC-Cleaner-VLC
651 | SHELLSOL A | Method 3 | Cleaning to High Purity Standard (Recipe is for 1000 m³ tank) | 4 | Rinse | 20 Min | ambient | Fresh Water
651 | SHELLSOL A | Method 3 | Cleaning to High Purity Standard (Recipe is for 1000 m³ tank) | 5 | Vent/Mop/Dry
652 | SHELLSOL D-60 | Method 1 | Cleaning to Water White Standard (Recipe is for 1000 m³ tank) | 1 | Butterworth | 1,0 | moderate | Sea Water |  | Keep the temperature below the flash point
652 | SHELLSOL D-60 | Method 1 | Cleaning to Water White Standard (Recipe is for 1000 m³ tank) | 2 | Butterworth | 1,0-1,5 | hot | Sea Water | No cleaner required
652 | SHELLSOL D-60 | Method 1 | Cleaning to Water White Standard (Recipe is for 1000 m³ tank) | 3 | Rinse | 20 Min | ambient | Fresh Water
652 | SHELLSOL D-60 | Method 1 | Cleaning to Water White Standard (Recipe is for 1000 m³ tank) | 4 | Vent/Mop/Dry
652 | SHELLSOL D-60 | Method 2 | Cleaning to High Purity Standard (Recipe is for 1000 m³ tank) | 1 | Butterworth | 1,0 | moderate | Sea Water |  | Keep the temperature below the flash point
652 | SHELLSOL D-60 | Method 2 | Cleaning to High Purity Standard (Recipe is for 1000 m³ tank) | 2 | Injection | 1,0-1,5 | 60-70 | Sea Water | 0,2% CTC-Cleaner-VLC | Inject the cleaner during cleaning into BW-Sytem
652 | SHELLSOL D-60 | Method 2 | Cleaning to High Purity Standard (Recipe is for 1000 m³ tank) | 3 | Rinse | 20 Min | ambient | Fresh Water
652 | SHELLSOL D-60 | Method 2 | Cleaning to High Purity Standard (Recipe is for 1000 m³ tank) | 4 | Vent/Mop/Dry
652 | SHELLSOL D-60 | Method 3 | Cleaning to High Purity Standard (Recipe is for 1000 m³ tank) | 1 | Butterworth | 1,0 | moderate | Sea Water |  | Keep the temperature below the flash point
652 | SHELLSOL D-60 | Method 3 | Cleaning to High Purity Standard (Recipe is for 1000 m³ tank) | 2 | Recirculation | 1,0-1,5 | 60-70 | Sea Water or Fresh Water | 0,2-0,4% CTC-Cleaner-VLC
652 | SHELLSOL D-60 | Method 3 | Cleaning to High Purity Standard (Recipe is for 1000 m³ tank) | 3 | Rinse | 20 Min | ambient | Fresh Water
652 | SHELLSOL D-60 | Method 3 | Cleaning to High Purity Standard (Recipe is for 1000 m³ tank) | 4 | Vent/Mop/Dry
653 | SLACKWAX | Method 1 | Cleaning to Water White Standard (Recipe is for 1000 m³ tank) | 1 | Steam | 1,0-1,5 | hot |  |  | Steam the tank to get all surfaces hot. There should be no ballast water adjacent to the tank to be cleaned.
653 | SLACKWAX | Method 1 | Cleaning to Water White Standard (Recipe is for 1000 m³ tank) | 2 | Butterworth | 2,0-2,5 | 80 | Sea Water |  | Let the wash water flow on deck until cleaning temperature has been reached. Never introduce cold water into the tank.
653 | SLACKWAX | Method 1 | Cleaning to Water White Standard (Recipe is for 1000 m³ tank) | 3 | Rinse | 20 Min | hot | Fresh Water
653 | SLACKWAX | Method 1 | Cleaning to Water White Standard (Recipe is for 1000 m³ tank) | 4 | Vent/Mop/Dry |  |  |  |  | If there are still waxy residues present (high melting point residues). BW by re- circulation with a solution of 10% CP Superdegreaser in fresh water. Temperature should be hot. Check max. temperature with supplier (flash point).
653 | SLACKWAX | Method 2 | Cleaning to High Purity Standard (Recipe is for 1000 m³ tank) | 1 | Steam | 1,0-1,5 | hot |  |  | Steam the tank to get all surfaces hot. There should be no ballast water adjacent to the tank to be cleaned.
653 | SLACKWAX | Method 2 | Cleaning to High Purity Standard (Recipe is for 1000 m³ tank) | 2 | Butterworth | 1,5-2,0 | 80 | Sea Water |  | Let the wash water flow on deck until cleaning temperature has been reached. Never introduce cold water into the tank.
653 | SLACKWAX | Method 2 | Cleaning to High Purity Standard (Recipe is for 1000 m³ tank) | 3 | Injection | 1,0-1,5 | 80 | Sea Water or Fresh Water | 0,2% CTC-Cleaner-VLC | Inject the cleaner during cleaning into BW-Sytem
653 | SLACKWAX | Method 2 | Cleaning to High Purity Standard (Recipe is for 1000 m³ tank) | 4 | Rinse | 20 Min | hot | Fresh Water
653 | SLACKWAX | Method 2 | Cleaning to High Purity Standard (Recipe is for 1000 m³ tank) | 5 | Vent/Mop/Dry
654 | Sodium benzoate | Method 1 | Cleaning to Water White and High Purity Standard (Recipe is for 1000 m³ tank) | 1 | Butterworth | 1,5-2,0 | warm | Sea Water | No cleaner required | Product is completely soluble in water
654 | Sodium benzoate | Method 1 | Cleaning to Water White and High Purity Standard (Recipe is for 1000 m³ tank) | 2 | Rinse | 20 Min | ambient | Fresh Water
654 | Sodium benzoate | Method 1 | Cleaning to Water White and High Purity Standard (Recipe is for 1000 m³ tank) | 3 | Vent/Mop/Dry
655 | Sodium carbonate solution | Method 1 | Cleaning to Water White and High Purity Standard (Recipe is for 1000 m³ tank) | 1 | Butterworth | 1,0-1,5 | 35 | Sea Water or Fresh Water | No cleaner required | Use preferably fresh water if possible
655 | Sodium carbonate solution | Method 1 | Cleaning to Water White and High Purity Standard (Recipe is for 1000 m³ tank) | 2 | Rinse | 20 Min | 35 | Fresh Water
655 | Sodium carbonate solution | Method 1 | Cleaning to Water White and High Purity Standard (Recipe is for 1000 m³ tank) | 3 | Vent/Mop/Dry |  |  |  |  | If white powdery residues present use an acid cleaner like P3 T1166 for removal. Butterworth the tank by recirculation with 2% T1166 in fresh water. Temperature should be 40 deg. C
656 | SODIUM HYDROSULPHIDE SOLUTION (45% OR LESS) | Method 1 | Cleaning to Water White and High Purity Standard (Recipe is for 1000 m³ tank) | 1 | Butterworth | 1,0-1,5 | warm | Sea Water |  | Warm due to melting point
656 | SODIUM HYDROSULPHIDE SOLUTION (45% OR LESS) | Method 1 | Cleaning to Water White and High Purity Standard (Recipe is for 1000 m³ tank) | 2 | Butterworth | 1,0-1,5 | moderate | Sea Water |  | Temperature because of smell. Product is completely soluble in water
656 | SODIUM HYDROSULPHIDE SOLUTION (45% OR LESS) | Method 1 | Cleaning to Water White and High Purity Standard (Recipe is for 1000 m³ tank) | 3 | Rinse | 20 Min | ambient | Fresh Water
656 | SODIUM HYDROSULPHIDE SOLUTION (45% OR LESS) | Method 1 | Cleaning to Water White and High Purity Standard (Recipe is for 1000 m³ tank) | 4 | Vent/Mop/Dry
657 | SODIUM NITRITE SOLUTION | Method 1 | Cleaning to Water White and High Purity Standard (Recipe is for 1000 m³ tank) | 1 | Butterworth | 1,0-1,5 | warm | Sea Water
657 | SODIUM NITRITE SOLUTION | Method 1 | Cleaning to Water White and High Purity Standard (Recipe is for 1000 m³ tank) | 2 | Butterworth | 1,0 | moderate | Sea Water | No cleaner required | Product is completely soluble in water
657 | SODIUM NITRITE SOLUTION | Method 1 | Cleaning to Water White and High Purity Standard (Recipe is for 1000 m³ tank) | 3 | Rinse | 20 Min | ambient | Fresh Water
657 | SODIUM NITRITE SOLUTION | Method 1 | Cleaning to Water White and High Purity Standard (Recipe is for 1000 m³ tank) | 4 | Vent/Mop/Dry
658 | SODIUM PETROLEUM SULFONATE | Method 1 | Cleaning to Water White and High Purity Standard (Recipe is for 1000 m³ tank) | 1 | Recirculation | 1,0-1,5 | 50-70 | Baseoil/Gasoil |  | Clean the tank by recirculatuion with a sufficient amount of Baseoil/Spindle Oil or Gasoil. If Gasoil is used the tank should be inerted. To avoid the use of an Annex 1 product use Exxsol D80 (Marpol Annex 2).
658 | SODIUM PETROLEUM SULFONATE | Method 1 | Cleaning to Water White and High Purity Standard (Recipe is for 1000 m³ tank) | 2 | Butterworth | 1,5-2,0 | moderate | Sea Water
658 | SODIUM PETROLEUM SULFONATE | Method 1 | Cleaning to Water White and High Purity Standard (Recipe is for 1000 m³ tank) | 3 | Recirculation | 1,0-1,5 | 60-70 | Fresh Water | 0,2-0,4% CTC-Cleaner-VLC | Instead of recirculation cleaning the CTC-Cleaner-VLC can be as well injected into the butterworth line (injection method).
658 | SODIUM PETROLEUM SULFONATE | Method 1 | Cleaning to Water White and High Purity Standard (Recipe is for 1000 m³ tank) | 4 | Rinse | 20 Min | ambient | Fresh Water
658 | SODIUM PETROLEUM SULFONATE | Method 1 | Cleaning to Water White and High Purity Standard (Recipe is for 1000 m³ tank) | 5 | Vent/Mop/Dry
658 | SODIUM PETROLEUM SULFONATE | Method 2 | Cleaning to Water White and High Purity Standard (Recipe is for 1000 m³ tank) | 1 | Butterworth | 2,0 | moderate | Sea Water |  | Depending on the viscosity pre-clean the tank with water of a warm to moderate temperature.
658 | SODIUM PETROLEUM SULFONATE | Method 2 | Cleaning to Water White and High Purity Standard (Recipe is for 1000 m³ tank) | 2 | Recirculation | 1,0-1,5 | 50-60 | Fresh Water | 5-10% P3 Gratosol | See product information and safety data sheet in the information section.
658 | SODIUM PETROLEUM SULFONATE | Method 2 | Cleaning to Water White and High Purity Standard (Recipe is for 1000 m³ tank) | 3 | Butterworth | 1,0 | moderate | Sea Water
658 | SODIUM PETROLEUM SULFONATE | Method 2 | Cleaning to Water White and High Purity Standard (Recipe is for 1000 m³ tank) | 4 | Rinse | 20 Min | ambient | Fresh Water
658 | SODIUM PETROLEUM SULFONATE | Method 2 | Cleaning to Water White and High Purity Standard (Recipe is for 1000 m³ tank) | 5 | Vent/Mop/Dry
659 | Sodium poly(4+)acrylate solutions | Method 1 | Cleaning to Water White and High Purity Standard (Recipe is for 1000 m³ tank) | 1 | Butterworth | 1,5-2,0 | ambient | Sea Water
659 | Sodium poly(4+)acrylate solutions | Method 1 | Cleaning to Water White and High Purity Standard (Recipe is for 1000 m³ tank) | 2 | Butterworth | 1,0-1,5 | 60 | Sea Water | No cleaner required | Product is soluble in water
659 | Sodium poly(4+)acrylate solutions | Method 1 | Cleaning to Water White and High Purity Standard (Recipe is for 1000 m³ tank) | 3 | Rinse | 20 Min | ambient | Fresh Water
659 | Sodium poly(4+)acrylate solutions | Method 1 | Cleaning to Water White and High Purity Standard (Recipe is for 1000 m³ tank) | 4 | Vent/Mop/Dry |  |  |  |  | For removal of inhibitor residues (if applicable) use a solution of 2,5% KT- Solve in fresh water and butterworth the tank by re-circulation with a temperature of 60 deg.C
660 | Sodium sulphate solutions | Method 1 | Cleaning to Water White and High Purity Standard (Recipe is for 1000 m³ tank) | 1 | Butterworth | 1,0-1,5 | warm | Sea Water | No cleaner required
660 | Sodium sulphate solutions | Method 1 | Cleaning to Water White and High Purity Standard (Recipe is for 1000 m³ tank) | 2 | Rinse | 20 Min | warm | Fresh Water
660 | Sodium sulphate solutions | Method 1 | Cleaning to Water White and High Purity Standard (Recipe is for 1000 m³ tank) | 3 | Vent/Mop/Dry
661 | SODIUM SULPHIDE SOLUTION | Method 1 | Cleaning to Water White and High Purity Standard (Recipe is for 1000 m³ tank) | 1 | Butterworth | 0,5-1,0 | ambient | Sea Water
661 | SODIUM SULPHIDE SOLUTION | Method 1 | Cleaning to Water White and High Purity Standard (Recipe is for 1000 m³ tank) | 2 | Butterworth | 1,5-2,0 | 50-60 | Sea Water | No cleaner required | Product is completely soluble in water
661 | SODIUM SULPHIDE SOLUTION | Method 1 | Cleaning to Water White and High Purity Standard (Recipe is for 1000 m³ tank) | 3 | Rinse | 20 Min | ambient | Fresh Water
661 | SODIUM SULPHIDE SOLUTION | Method 1 | Cleaning to Water White and High Purity Standard (Recipe is for 1000 m³ tank) | 4 | Vent/Mop/Dry
662 | SODIUMACETATE | Method 1 | Cleaning to Water White and High Purity Standard (Recipe is for 1000 m³ tank) | 1 | Butterworth | 1,0-1,5 | 70 | Sea Water | No cleaner required | Keep temperature 15-20 deg. Above the melting point. Product is completely soluble in water
662 | SODIUMACETATE | Method 1 | Cleaning to Water White and High Purity Standard (Recipe is for 1000 m³ tank) | 2 | Rinse | 20 Min | ambient | Fresh Water
662 | SODIUMACETATE | Method 1 | Cleaning to Water White and High Purity Standard (Recipe is for 1000 m³ tank) | 3 | Ventilation
663 | SODIUMALKYLBENZENESULPHONATE | Method 1 | Cleaning to Water White and High Purity Standard (Recipe is for 1000 m³ tank) | 1 | Recirculation | 1,0-1,5 | 50-70 | Baseoil/Gasoil |  | Clean the tank by recirculatuion with a sufficient amount of Baseoil/Spindle Oil or Gasoil. If Gasoil is used the tank should be inerted. To avoid the use of an Annex 1 product use Exxsol D80 (Marpol Annex 2).
663 | SODIUMALKYLBENZENESULPHONATE | Method 1 | Cleaning to Water White and High Purity Standard (Recipe is for 1000 m³ tank) | 2 | Butterworth | 1,5-2,0 | moderate | Sea Water
663 | SODIUMALKYLBENZENESULPHONATE | Method 1 | Cleaning to Water White and High Purity Standard (Recipe is for 1000 m³ tank) | 3 | Recirculation | 1,0-1,5 | 60-70 | Fresh Water | 0,2-0,4% CTC-Cleaner-VLC | Instead of recirculation cleaning the CTC-Cleaner-VLC can be as well injected into the butterworth line (injection method).
663 | SODIUMALKYLBENZENESULPHONATE | Method 1 | Cleaning to Water White and High Purity Standard (Recipe is for 1000 m³ tank) | 4 | Rinse | 20 Min | ambient | Fresh Water
663 | SODIUMALKYLBENZENESULPHONATE | Method 1 | Cleaning to Water White and High Purity Standard (Recipe is for 1000 m³ tank) | 5 | Vent/Mop/Dry
663 | SODIUMALKYLBENZENESULPHONATE | Method 2 | Cleaning to Water White and High Purity Standard (Recipe is for 1000 m³ tank) | 1 | Butterworth | 2,0 | moderate | Sea Water |  | Depending on the viscosity pre-clean the tank with water of a warm to moderate temperature.
663 | SODIUMALKYLBENZENESULPHONATE | Method 2 | Cleaning to Water White and High Purity Standard (Recipe is for 1000 m³ tank) | 2 | Recirculation | 1,0-1,5 | 50-60 | Fresh Water | 5-10% P3 Gratosol | See product information and safety data sheet in the information section.
663 | SODIUMALKYLBENZENESULPHONATE | Method 2 | Cleaning to Water White and High Purity Standard (Recipe is for 1000 m³ tank) | 3 | Butterworth | 1,0 | moderate | Sea Water
663 | SODIUMALKYLBENZENESULPHONATE | Method 2 | Cleaning to Water White and High Purity Standard (Recipe is for 1000 m³ tank) | 4 | Rinse | 20 Min | ambient | Fresh Water
663 | SODIUMALKYLBENZENESULPHONATE | Method 2 | Cleaning to Water White and High Purity Standard (Recipe is for 1000 m³ tank) | 5 | Vent/Mop/Dry
664 | SODIUMALKYL(C14-C17)SULFONATE | Method 1 | Cleaning to Water White and High Purity Standard (Recipe is for 1000 m³ tank) | 1 | Butterworth | 1,5-2,0 | moderate | Sea Water | No cleaner required | If 60% solution wash with hot temperature. Anionic surfactant, heavy foam formation to be expected.
664 | SODIUMALKYL(C14-C17)SULFONATE | Method 1 | Cleaning to Water White and High Purity Standard (Recipe is for 1000 m³ tank) | 2 | Rinse | 20 Min | ambient | Fresh Water
664 | SODIUMALKYL(C14-C17)SULFONATE | Method 1 | Cleaning to Water White and High Purity Standard (Recipe is for 1000 m³ tank) | 3 | Vent/Mop/Dry
665 | SODIUMBOROHYDRIDE SOLUTION | Method 1 | Cleaning to Water White and High Purity Standard (Recipe is for 1000 m³ tank) | 1 | Butterworth | 1,0-1,5 | ambient | Sea Water | No cleaner required | Product is completely soluble in water
665 | SODIUMBOROHYDRIDE SOLUTION | Method 1 | Cleaning to Water White and High Purity Standard (Recipe is for 1000 m³ tank) | 2 | Butterworth | 1,0 | moderate | Sea Water
665 | SODIUMBOROHYDRIDE SOLUTION | Method 1 | Cleaning to Water White and High Purity Standard (Recipe is for 1000 m³ tank) | 3 | Rinse | 20 Min | ambient | Fresh Water
665 | SODIUMBOROHYDRIDE SOLUTION | Method 1 | Cleaning to Water White and High Purity Standard (Recipe is for 1000 m³ tank) | 4 | Vent/Mop/Dry
666 | SODIUMCHLORATE | Method 1 | Cleaning to Water White and High Purity Standard (Recipe is for 1000 m³ tank) | 1 | Butterworth | 1,0-1,5 | 60-70 | Sea Water | No cleaner required | Product is completely soluble in water
666 | SODIUMCHLORATE | Method 1 | Cleaning to Water White and High Purity Standard (Recipe is for 1000 m³ tank) | 2 | Rinse | 20 Min | ambient | Fresh Water |  | Flushing of PV's and Flame arrestors recommended to remove crystals.
666 | SODIUMCHLORATE | Method 1 | Cleaning to Water White and High Purity Standard (Recipe is for 1000 m³ tank) | 3 | Vent/Mop/Dry
667 | SODIUMDICHROMATE | Method 1 | Cleaning to Water White and High Purity Standard (Recipe is for 1000 m³ tank) | 1 | Butterworth | 2,5-3,0 | ambient | Sea Water | No cleaner required | Extended wash due to toxicity: Product is completely soluble in water
667 | SODIUMDICHROMATE | Method 1 | Cleaning to Water White and High Purity Standard (Recipe is for 1000 m³ tank) | 2 | Rinse | 20 Min | ambient | Fresh Water
667 | SODIUMDICHROMATE | Method 1 | Cleaning to Water White and High Purity Standard (Recipe is for 1000 m³ tank) | 3 | Vent/Mop/Dry
668 | SODIUMHYDROGENSULPHIDE AND SODIUMCARBONATE MIXTURE | Method 1 | Cleaning to Water White and High Purity Standard (Recipe is for 1000 m³ tank) | 1 | Butterworth | 1,0-1,5 | warm | Sea Water | No cleaner required | Water solubility of the product is 100%
668 | SODIUMHYDROGENSULPHIDE AND SODIUMCARBONATE MIXTURE | Method 1 | Cleaning to Water White and High Purity Standard (Recipe is for 1000 m³ tank) | 2 | Butterworth | 1,0 | hot | Sea Water |  | Temperature because of strong odour
668 | SODIUMHYDROGENSULPHIDE AND SODIUMCARBONATE MIXTURE | Method 1 | Cleaning to Water White and High Purity Standard (Recipe is for 1000 m³ tank) | 3 | Rinse | 20 Min | ambient | Fresh Water
668 | SODIUMHYDROGENSULPHIDE AND SODIUMCARBONATE MIXTURE | Method 1 | Cleaning to Water White and High Purity Standard (Recipe is for 1000 m³ tank) | 4 | Vent/Mop/Dry
669 | SODIUMHYDROGENSULPHITE SOLUTION (39% IN WATER) | Method 1 | Cleaning to Water White and High Purity Standard (Recipe is for 1000 m³ tank) | 1 | Butterworth | 0,5-1,0 | ambient | Sea Water |  | Clean immediately after discharge or flush the tank down with fresh water.
669 | SODIUMHYDROGENSULPHITE SOLUTION (39% IN WATER) | Method 1 | Cleaning to Water White and High Purity Standard (Recipe is for 1000 m³ tank) | 2 | Butterworth | 1,0-1,5 | 50-60 | Sea Water | No cleaner required | Product is completely soluble in water
669 | SODIUMHYDROGENSULPHITE SOLUTION (39% IN WATER) | Method 1 | Cleaning to Water White and High Purity Standard (Recipe is for 1000 m³ tank) | 3 | Rinse | 20 Min | ambient | Fresh Water
669 | SODIUMHYDROGENSULPHITE SOLUTION (39% IN WATER) | Method 1 | Cleaning to Water White and High Purity Standard (Recipe is for 1000 m³ tank) | 4 | Vent/Mop/Dry
670 | SODIUMHYDROSULPHIDE/AMMONIUMSULPHIDE MIXTURE | Method 1 | Cleaning to Water White and High Purity Standard (Recipe is for 1000 m³ tank) | 1 | Butterworth | 1,5-2,0 | ambient | Sea Water
670 | SODIUMHYDROSULPHIDE/AMMONIUMSULPHIDE MIXTURE | Method 1 | Cleaning to Water White and High Purity Standard (Recipe is for 1000 m³ tank) | 2 | Butterworth | 1,0-1,5 | moderate | Sea Water | No cleaner required | Temperature because of smell. Product is completely soluble in water.
670 | SODIUMHYDROSULPHIDE/AMMONIUMSULPHIDE MIXTURE | Method 1 | Cleaning to Water White and High Purity Standard (Recipe is for 1000 m³ tank) | 3 | Rinse | 20 Min | ambient | Fresh Water
670 | SODIUMHYDROSULPHIDE/AMMONIUMSULPHIDE MIXTURE | Method 1 | Cleaning to Water White and High Purity Standard (Recipe is for 1000 m³ tank) | 4 | Vent/Mop/Dry
671 | SODIUMHYDROXIDE SOLUTION 50% | Method 1 | Cleaning to Water White and High Purity Standard (Recipe is for 1000 m³ tank) | 1 | Butterworth | 1,0-1,5 | 40 | Sea Water | No cleaner required | Formation of white residues (carbonates) if cleaned cold or too hot
671 | SODIUMHYDROXIDE SOLUTION 50% | Method 1 | Cleaning to Water White and High Purity Standard (Recipe is for 1000 m³ tank) | 2 | Rinse | 20 Min | ambient | Fresh Water
671 | SODIUMHYDROXIDE SOLUTION 50% | Method 1 | Cleaning to Water White and High Purity Standard (Recipe is for 1000 m³ tank) | 3 | Vent/Mop/Dry |  |  |  |  | If white powdery residues present use an acid cleaner like P3 T1166 for removal. Butterworth the tank by recirculation with 2% T1166 in fresh water. Temperature should be 40 deg. C
672 | SODIUMHYPOCHLORITE | Method 1 | Cleaning to Water White and High Purity Standard (Recipe is for 1000 m³ tank) | 1 | Butterworth | 1,0-1,5 | ambient | Sea Water
672 | SODIUMHYPOCHLORITE | Method 1 | Cleaning to Water White and High Purity Standard (Recipe is for 1000 m³ tank) | 2 | Butterworth | 1,0-1,5 | moderate | Sea Water | No cleaner required | Temperature because of smell. Product is completely soluble in water.
672 | SODIUMHYPOCHLORITE | Method 1 | Cleaning to Water White and High Purity Standard (Recipe is for 1000 m³ tank) | 3 | Rinse | 20 Min | ambient | Fresh Water
672 | SODIUMHYPOCHLORITE | Method 1 | Cleaning to Water White and High Purity Standard (Recipe is for 1000 m³ tank) | 4 | Vent/Mop/Dry
673 | SODIUM-N-METHYLDITHIOCARBAMATE | Method 1 | Cleaning to Water White and High Purity Standard (Recipe is for 1000 m³ tank) | 1 | Butterworth | 0,5-1,0 | ambient | Sea Water or Fresh Water |  | Pre-clean preferably at least 20 minutes with ambient fresh water because with sea water formation of white deposits on tank walls possible.
673 | SODIUM-N-METHYLDITHIOCARBAMATE | Method 1 | Cleaning to Water White and High Purity Standard (Recipe is for 1000 m³ tank) | 2 | Butterworth | 1,0-1,5 | 50 | Sea Water | No cleaner required | Temperature because of smell. Product is completely soluble in water
673 | SODIUM-N-METHYLDITHIOCARBAMATE | Method 1 | Cleaning to Water White and High Purity Standard (Recipe is for 1000 m³ tank) | 3 | Rinse | 20 Min | ambient | Fresh Water
673 | SODIUM-N-METHYLDITHIOCARBAMATE | Method 1 | Cleaning to Water White and High Purity Standard (Recipe is for 1000 m³ tank) | 4 | Vent/Mop/Dry
674 | SODIUMSILICATE | Method 1 | Cleaning to Water White and High Purity Standard (Recipe is for 1000 m³ tank) | 1 | Butterworth | 0,5-1,0 | ambient | Fresh Water |  | pre-clean with fresh water because sodiumsilicate and sea water can formate white residues due to water hardness compounds. Flush the tank down with fresh water immediately after discharge
674 | SODIUMSILICATE | Method 1 | Cleaning to Water White and High Purity Standard (Recipe is for 1000 m³ tank) | 2 | Butterworth | 1,0-1,5 | warm | Sea Water | No cleaner required | Product is completely soluble in water
674 | SODIUMSILICATE | Method 1 | Cleaning to Water White and High Purity Standard (Recipe is for 1000 m³ tank) | 3 | Rinse | 20 Min | ambient | Fresh Water
674 | SODIUMSILICATE | Method 1 | Cleaning to Water White and High Purity Standard (Recipe is for 1000 m³ tank) | 4 | Vent/Mop/Dry |  |  |  |  | If white residues present (magnesium/calcium silicate) use acid based cleaner P3 T1166 Marine for spraying (20-30%) or recirculation (2-5%). Stainless steel or Acid resitant coating only
675 | SODIUMSULPHITE | Method 1 | Cleaning to Water White and High Purity Standard (Recipe is for 1000 m³ tank) | 1 | Butterworth | 1,0-1,5 | warm | Sea Water | No cleaner required | Product is completely soluble in water.
675 | SODIUMSULPHITE | Method 1 | Cleaning to Water White and High Purity Standard (Recipe is for 1000 m³ tank) | 2 | Rinse | 20 Min | ambient | Fresh Water
675 | SODIUMSULPHITE | Method 1 | Cleaning to Water White and High Purity Standard (Recipe is for 1000 m³ tank) | 3 | Vent/Mop/Dry
676 | SODIUMTHIOCYANATE | Method 1 | Cleaning to Water White and High Purity Standard (Recipe is for 1000 m³ tank) | 1 | Butterworth | 2,0-2,5 | warm | Sea Water | No cleaner required | Warm due to melting point. Extended cleaning because of toxicity. Product is completely soluble in water
676 | SODIUMTHIOCYANATE | Method 1 | Cleaning to Water White and High Purity Standard (Recipe is for 1000 m³ tank) | 2 | Rinse | 20 Min | ambient | Fresh Water
676 | SODIUMTHIOCYANATE | Method 1 | Cleaning to Water White and High Purity Standard (Recipe is for 1000 m³ tank) | 3 | Vent/Mop/Dry
677 | SOLVESSO 150 | Method 1 | Cleaning to Water White Standard (Recipe is for 1000 m³ tank) | 1 | Butterworth | 0,5-1,0 | 50 | Sea Water |  | Keep the temperature below flash point
677 | SOLVESSO 150 | Method 1 | Cleaning to Water White Standard (Recipe is for 1000 m³ tank) | 2 | Butterworth | 1,0-1,5 | hot | Sea Water | No cleaner required
677 | SOLVESSO 150 | Method 1 | Cleaning to Water White Standard (Recipe is for 1000 m³ tank) | 3 | Rinse | 20 Min | ambient | Fresh Water
677 | SOLVESSO 150 | Method 1 | Cleaning to Water White Standard (Recipe is for 1000 m³ tank) | 4 | Vent/Mop/Dry
677 | SOLVESSO 150 | Method 2 | Cleaning to High Purity Standard (Recipe is for 1000 m³ tank) | 1 | Butterworth | 0,5-1,0 | 50 | Sea Water |  | Keep the temperature below flash point
677 | SOLVESSO 150 | Method 2 | Cleaning to High Purity Standard (Recipe is for 1000 m³ tank) | 2 | Injection | 1,0-1,5 | 60-70 | Sea Water or Fresh Water | 0,2% CTC-Cleaner-VLC | Inject the cleaner during cleaning into BW-Sytem
677 | SOLVESSO 150 | Method 2 | Cleaning to High Purity Standard (Recipe is for 1000 m³ tank) | 3 | Rinse | 20 Min | ambient | Fresh Water
677 | SOLVESSO 150 | Method 2 | Cleaning to High Purity Standard (Recipe is for 1000 m³ tank) | 4 | Vent/Mop/Dry
677 | SOLVESSO 150 | Method 3 | Cleaning to High Purity Standard (Recipe is for 1000 m³ tank) | 1 | Butterworth | 0,5-1,0 | 50 | Sea Water |  | Keep the temperature below flash point
677 | SOLVESSO 150 | Method 3 | Cleaning to High Purity Standard (Recipe is for 1000 m³ tank) | 2 | Butterworth | 1,0-1,5 | hot | Sea Water
677 | SOLVESSO 150 | Method 3 | Cleaning to High Purity Standard (Recipe is for 1000 m³ tank) | 3 | Recirculation | 1,0-1,5 | 60-70 | Sea Water or Fresh Water | 0,2-0,4% CTC-Cleaner-VLC
677 | SOLVESSO 150 | Method 3 | Cleaning to High Purity Standard (Recipe is for 1000 m³ tank) | 4 | Rinse | 20 Min | ambient | Fresh Water
677 | SOLVESSO 150 | Method 3 | Cleaning to High Purity Standard (Recipe is for 1000 m³ tank) | 5 | Vent/Mop/Dry
678 | SOLVESSO 200 | Method 1 | Cleaning to Water White Standard (Recipe is for 1000 m³ tank) | 1 | Butterworth | 1,0-1,5 | moderate | Sea Water
678 | SOLVESSO 200 | Method 1 | Cleaning to Water White Standard (Recipe is for 1000 m³ tank) | 2 | Butterworth | 1,0-1,5 | hot | Sea Water | No cleaner required
678 | SOLVESSO 200 | Method 1 | Cleaning to Water White Standard (Recipe is for 1000 m³ tank) | 3 | Rinse | 20 Min | ambient | Fresh Water
678 | SOLVESSO 200 | Method 1 | Cleaning to Water White Standard (Recipe is for 1000 m³ tank) | 4 | Vent/Mop/Dry
678 | SOLVESSO 200 | Method 2 | Cleaning to High Purity Standard (Recipe is for 1000 m³ tank) | 1 | Butterworth | 1,0-1,5 | moderate | Sea Water
678 | SOLVESSO 200 | Method 2 | Cleaning to High Purity Standard (Recipe is for 1000 m³ tank) | 2 | Injection | 1,0-1,5 | 60-70 | Sea Water or Fresh Water | 0,2% CTC-Cleaner-VLC | Inject the cleaner during cleaning into BW-Sytem
678 | SOLVESSO 200 | Method 2 | Cleaning to High Purity Standard (Recipe is for 1000 m³ tank) | 3 | Rinse | 20 Min | ambient | Fresh Water
678 | SOLVESSO 200 | Method 2 | Cleaning to High Purity Standard (Recipe is for 1000 m³ tank) | 4 | Vent/Mop/Dry
678 | SOLVESSO 200 | Method 3 | Cleaning to High Purity Standard (Recipe is for 1000 m³ tank) | 1 | Butterworth | 1,5-2,0 | moderate | Sea Water |  | Increase cleaning temperature after 1 hour to hot.
678 | SOLVESSO 200 | Method 3 | Cleaning to High Purity Standard (Recipe is for 1000 m³ tank) | 2 | Recirculation | 1,0-1,5 | 60-70 | Sea Water or Fresh Water | 0,2-0,4% CTC-Cleaner-VLC
678 | SOLVESSO 200 | Method 3 | Cleaning to High Purity Standard (Recipe is for 1000 m³ tank) | 3 | Rinse | 20 Min | ambient | Fresh Water
678 | SOLVESSO 200 | Method 3 | Cleaning to High Purity Standard (Recipe is for 1000 m³ tank) | 4 | Vent/Mop/Dry
680 | SORBITOL | Method 1 | Cleaning to Water White and High Purity Standard (Recipe is for 1000 m³ tank) | 1 | Butterworth | 0,5-1,0 | warm | Sea Water
680 | SORBITOL | Method 1 | Cleaning to Water White and High Purity Standard (Recipe is for 1000 m³ tank) | 2 | Butterworth | 1,0-1,5 | 50-60 | Sea Water | No cleaner required | Solubility of the product in water is 83%
680 | SORBITOL | Method 1 | Cleaning to Water White and High Purity Standard (Recipe is for 1000 m³ tank) | 3 | Rinse | 20 Min | ambient | Fresh Water
680 | SORBITOL | Method 1 | Cleaning to Water White and High Purity Standard (Recipe is for 1000 m³ tank) | 4 | Vent/Mop/Dry
681 | SOYABEANOIL | Method 1 | Cleaning to Water White and High Purity Standard (Recipe is for 1000 m³ tank) | 1 | Butterworth | 1,5-2,0 | ambient | Sea Water |  | Clean immediately after discharge and avoid adjacent heat. Ambient temperature because drying oil.
681 | SOYABEANOIL | Method 1 | Cleaning to Water White and High Purity Standard (Recipe is for 1000 m³ tank) | 2 | Butterworth | 1,0-1,5 | 50-60 | Sea Water
681 | SOYABEANOIL | Method 1 | Cleaning to Water White and High Purity Standard (Recipe is for 1000 m³ tank) | 3 | Rinse | 10 Min | ambient | Fresh Water |  | Remove sea water residues (Hardness compounds)
681 | SOYABEANOIL | Method 1 | Cleaning to Water White and High Purity Standard (Recipe is for 1000 m³ tank) | 4 | Recirculation | 1,0-1,5 | 60-70 | Fresh Water | 0,2-0,4% CTC-Cleaner-VLC
681 | SOYABEANOIL | Method 1 | Cleaning to Water White and High Purity Standard (Recipe is for 1000 m³ tank) | 5 | Rinse | 20 Min | ambient | Fresh Water
681 | SOYABEANOIL | Method 1 | Cleaning to Water White and High Purity Standard (Recipe is for 1000 m³ tank) | 6 | Vent/Mop/Dry
681 | SOYABEANOIL | Method 2 | Cleaning to Water White and High Purity Standard (if dried residues present) | 1 | Butterworth | 1,5-2,0 | ambient | Sea Water |  | Clean immediately after discharge and avoid adjacent heat. Ambient temperature because drying oil.
681 | SOYABEANOIL | Method 2 | Cleaning to Water White and High Purity Standard (if dried residues present) | 2 | Butterworth | 1,0-1,5 | 50-60 | Sea Water
681 | SOYABEANOIL | Method 2 | Cleaning to Water White and High Purity Standard (if dried residues present) | 3 | Rinse | 10 Min | ambient | Fresh Water |  | Remove sea water residues (Hardness compounds)
681 | SOYABEANOIL | Method 2 | Cleaning to Water White and High Purity Standard (if dried residues present) | 4 | Recirculation | 1,0-1,5 | 60-70 | Fresh Water | 0,2-0,4% CTC-Cleaner-VLC plus 5% P3 Grato 50 Marine | Stainless steel or alkali resistant coating only. For Zinc Coating use 2% P3 Grato 14 and 0,2-0,4% CTC- Cleaner-VLC
681 | SOYABEANOIL | Method 2 | Cleaning to Water White and High Purity Standard (if dried residues present) | 5 | Rinse | 30 Min | ambient | Fresh Water
681 | SOYABEANOIL | Method 2 | Cleaning to Water White and High Purity Standard (if dried residues present) | 6 | Vent/Mop/Dry
682 | SPERM OIL | Method 2 | Cleaning to Water White and High Purity Standard (Recipe is for 1000 m³ tank) | 1 | Butterworth | 1,0-1,5 | moderate | Sea Water |  | Non drying oil
682 | SPERM OIL | Method 2 | Cleaning to Water White and High Purity Standard (Recipe is for 1000 m³ tank) | 2 | Butterworth | 1,0-1,5 | hot | Sea Water
682 | SPERM OIL | Method 2 | Cleaning to Water White and High Purity Standard (Recipe is for 1000 m³ tank) | 3 | Rinse | 10 Min | ambient | Fresh Water |  | Remove sea water residues (Hardness compounds)
682 | SPERM OIL | Method 2 | Cleaning to Water White and High Purity Standard (Recipe is for 1000 m³ tank) | 4 | Recirculation | 1,0-1,5 | 60-70 | Fresh Water | 0,2-0,4% CTC-Cleaner-VLC
682 | SPERM OIL | Method 2 | Cleaning to Water White and High Purity Standard (Recipe is for 1000 m³ tank) | 5 | Rinse | 20 Min | ambient | Fresh Water
682 | SPERM OIL | Method 2 | Cleaning to Water White and High Purity Standard (Recipe is for 1000 m³ tank) | 6 | Vent/Mop/Dry
682 | SPERM OIL | Method 3 | Cleaning to Water White and High Purity Standard (Recipe is for 1000 m³ tank) | 1 | Butterworth | 1,0-1,5 | moderate | Sea Water |  | Non drying oil
682 | SPERM OIL | Method 3 | Cleaning to Water White and High Purity Standard (Recipe is for 1000 m³ tank) | 2 | Butterworth | 1,0-1,5 | hot | Sea Water
682 | SPERM OIL | Method 3 | Cleaning to Water White and High Purity Standard (Recipe is for 1000 m³ tank) | 3 | Rinse | 10 Min | ambient | Fresh Water |  | Remove sea water residues (Hardness compounds)
682 | SPERM OIL | Method 3 | Cleaning to Water White and High Purity Standard (Recipe is for 1000 m³ tank) | 4 | Recirculation | 1,0-1,5 | 60-70 | Fresh Water | 0,2-0,4% CTC-Cleaner-VLC plus 5% P3 Grato 50 Marine | Stainless steel or alkali resistant coating only
682 | SPERM OIL | Method 3 | Cleaning to Water White and High Purity Standard (Recipe is for 1000 m³ tank) | 6 | Rinse | 30 Min | ambient | Fresh Water
682 | SPERM OIL | Method 3 | Cleaning to Water White and High Purity Standard (Recipe is for 1000 m³ tank) | 7 | Vent/Mop/Dry
683 | STEARICACID | Method 1 | Cleaning to Water White and High Purity Standard (Recipe is for 1000 m³ tank) | 1 | Butterworth | 1,5-2,0 | hot | Sea Water |  | To avoid white sticky residues pre- wash preferably with fresh water of a low water hardness. 20 deg C above melting point
683 | STEARICACID | Method 1 | Cleaning to Water White and High Purity Standard (Recipe is for 1000 m³ tank) | 2 | Rinse | 10 min | ambient | Fresh Water |  | Remove sea water residues (Hardness compounds)
683 | STEARICACID | Method 1 | Cleaning to Water White and High Purity Standard (Recipe is for 1000 m³ tank) | 3 | Recirculation | 1,5-2,0 | hot | Fresh Water | 0,2-0,4% CTC-Cleaner-VLC plus 5% P3 Grato 50 Marine | Stainless steel or alkali resistant coating only
683 | STEARICACID | Method 1 | Cleaning to Water White and High Purity Standard (Recipe is for 1000 m³ tank) | 4 | Rinse | 30 Min | ambient | Fresh Water |  | Inspect tank if white residues present continue with step 5
683 | STEARICACID | Method 1 | Cleaning to Water White and High Purity Standard (Recipe is for 1000 m³ tank) | 5 | Recirculation | 1,0-1,5 | 50 | Fresh Water | 0,2-0,4% CTC-Cleaner-VLC plus 2% Metal Brightner P3 T1166 | Removal of white powdery residue (if applicable). Not to be used on zinc coating.
683 | STEARICACID | Method 1 | Cleaning to Water White and High Purity Standard (Recipe is for 1000 m³ tank) | 6 | Rinse | 30 Min | ambient | Fresh Water
683 | STEARICACID | Method 1 | Cleaning to Water White and High Purity Standard (Recipe is for 1000 m³ tank) | 7 | Vent/Mop/Dry
683 | STEARICACID | Method 2 | Cleaning to Water White and High Purity Standard (avoiding formation of white | 1 | Butterworth | 1,5-2,0 | hot | Hardness Reduced Fresh Water | Sodium Carbonate (Na2 CO3) | Prepare the necessary amount of fresh water in a separate clean tank and add per 10 cub. Of fresh water 15 kg Sodium Carbonate. Mix the solution by pump-recirculation and wait approx 1- 1.5 hour before use. Temperature 20 deg. C above the melting point
683 | STEARICACID | Method 2 | Cleaning to Water White and High Purity Standard (avoiding formation of white | 2 | Recirculation | 1,5-2,0 | hot | Hardness Reduced Fresh Water | 0,2-0,4% CTC-Cleaner-VLC plus 5% P3 Grato 50 Marine | Use for recirculation cleaning as well the waterhardness reduced water
683 | STEARICACID | Method 2 | Cleaning to Water White and High Purity Standard (avoiding formation of white | 3 | Rinse | 30 Min | ambient | Fresh Water
683 | STEARICACID | Method 2 | Cleaning to Water White and High Purity Standard (avoiding formation of white | 4 | Vent/Mop/Dry
684 | STRAIGHT RUN GASOLINE | Method 1 | Cleaning to Water White Standard (Recipe is for 1000 m³ tank) | 1 | Butterworth | 1,0-1,5 | ambient | Sea Water |  | Eliminate all ignition sources
684 | STRAIGHT RUN GASOLINE | Method 1 | Cleaning to Water White Standard (Recipe is for 1000 m³ tank) | 2 | Butterworth | 1,0-1,5 | hot | Sea Water | No cleaner required
684 | STRAIGHT RUN GASOLINE | Method 1 | Cleaning to Water White Standard (Recipe is for 1000 m³ tank) | 3 | Rinse | 20 Min | ambient | Fresh Water
684 | STRAIGHT RUN GASOLINE | Method 1 | Cleaning to Water White Standard (Recipe is for 1000 m³ tank) | 4 | Vent/Mop/Dry
684 | STRAIGHT RUN GASOLINE | Method 2 | Cleaning to High Purity Standard (Recipe is for 1000 m³ tank) | 1 | Butterworth | 1,0-1,5 | ambient | Sea Water |  | Eliminate all ignition sources
684 | STRAIGHT RUN GASOLINE | Method 2 | Cleaning to High Purity Standard (Recipe is for 1000 m³ tank) | 2 | Injection | 1,0-1,5 | 60-70 | Sea Water | 0,2 % CTC-Cleaner-VLC | Inject the cleaner during cleaning into BW-Sytem
684 | STRAIGHT RUN GASOLINE | Method 2 | Cleaning to High Purity Standard (Recipe is for 1000 m³ tank) | 3 | Rinse | 20 Min | ambient | Fresh Water
684 | STRAIGHT RUN GASOLINE | Method 2 | Cleaning to High Purity Standard (Recipe is for 1000 m³ tank) | 4 | Vent/Mop/Dry
684 | STRAIGHT RUN GASOLINE | Method 3 | Cleaning to High Purity Standard (Recipe is for 1000 m³ tank) | 1 | Butterworth | 1,0-1,5 | ambient | Sea Water |  | Eliminate all ignition sources
684 | STRAIGHT RUN GASOLINE | Method 3 | Cleaning to High Purity Standard (Recipe is for 1000 m³ tank) | 2 | Butterworth | 1,0-1,5 | hot | Sea Water
684 | STRAIGHT RUN GASOLINE | Method 3 | Cleaning to High Purity Standard (Recipe is for 1000 m³ tank) | 3 | Recirculation | 1,0-1,5 | 60-70 | Sea Water or Fresh Water | 0,2-0,4% CTC-Cleaner-VLC
684 | STRAIGHT RUN GASOLINE | Method 3 | Cleaning to High Purity Standard (Recipe is for 1000 m³ tank) | 4 | Rinse | 20 Min | ambient | Fresh Water
684 | STRAIGHT RUN GASOLINE | Method 3 | Cleaning to High Purity Standard (Recipe is for 1000 m³ tank) | 5 | Vent/Mop/Dry
685 | STYRENE MONOMER | Method 1 | Cleaning to Water White Standard (Recipe is for 1000 m³ tank) | 1 | Butterworth | 1,5 | ambient | Sea Water |  | Ambient temperature due to polimerization
685 | STYRENE MONOMER | Method 1 | Cleaning to Water White Standard (Recipe is for 1000 m³ tank) | 2 | Butterworth | 1,0-1,5 | moderate | Sea Water | No cleaner required | Moderate temperature due to removal of smell
685 | STYRENE MONOMER | Method 1 | Cleaning to Water White Standard (Recipe is for 1000 m³ tank) | 3 | Rinse | 20 Min | ambient | Fresh Water
685 | STYRENE MONOMER | Method 1 | Cleaning to Water White Standard (Recipe is for 1000 m³ tank) | 4 | Vent/Mop/Dry |  |  |  |  | For removal of TBC inhibitor residues (if applicable) use a solution of 2,5% KT-Solve in fresh water and butterworth the tank by re-circulation with a temperature of 60 deg.C
685 | STYRENE MONOMER | Method 2 | Cleaning to High Purity Standard (Recipe is for 1000 m³ tank) | 1 | Butterworth | 1,5 | ambient | Sea Water |  | Ambient temperature due to polimerization
685 | STYRENE MONOMER | Method 2 | Cleaning to High Purity Standard (Recipe is for 1000 m³ tank) | 2 | Injection | 1,5 | 50-60 | Sea Water | 0,2% CTC-Cleaner-VLC | Inject the cleaner during cleaning into BW-Sytem
685 | STYRENE MONOMER | Method 2 | Cleaning to High Purity Standard (Recipe is for 1000 m³ tank) | 3 | Rinse | 20 Min | ambient | Fresh Water
685 | STYRENE MONOMER | Method 2 | Cleaning to High Purity Standard (Recipe is for 1000 m³ tank) | 4 | Vent/Mop/Dry |  |  |  |  | For removal of TBC inhibitor residues (if applicable) use a solution of 2,5% KT-Solve in fresh water and butterworth the tank by re-circulation with a temperature of 60 deg.C
685 | STYRENE MONOMER | Method 3 | Cleaning to High Purity Standard (Recipe is for 1000 m³ tank) | 1 | Butterworth | 1,5 | ambient | Sea Water |  | Ambient temperature due to polimerization
685 | STYRENE MONOMER | Method 3 | Cleaning to High Purity Standard (Recipe is for 1000 m³ tank) | 2 | Butterworth | 1,0 | moderate | Sea Water
685 | STYRENE MONOMER | Method 3 | Cleaning to High Purity Standard (Recipe is for 1000 m³ tank) | 3 | Recirculation | 1,0 | 50 | Fresh Water | 0,2-0,4% CTC-Cleaner-VLC plus 2-3% P3 NA Marine | Stainless steel or alkali resistant coating only
685 | STYRENE MONOMER | Method 3 | Cleaning to High Purity Standard (Recipe is for 1000 m³ tank) | 4 | Rinse | 30 Min | ambient | Fresh Water
685 | STYRENE MONOMER | Method 3 | Cleaning to High Purity Standard (Recipe is for 1000 m³ tank) | 5 | Vent/Mop/Dry |  |  |  |  | For removal of TBC inhibitor residues (if applicable) use a solution of 2,5% KT-Solve in fresh water and butterworth the tank by re-circulation with a temperature of 60 deg.C
686 | Sulphohydrocarbon (C3-C88) | Method 1 | Cleaning to Water White and High Purity Standard (Recipe is for 1000 m³ tank) | 1 | Recirculation | 1,0-1,5 | 50-70 | Baseoil/Gasoil |  | Clean the tank by recirculatuion with a sufficient amount of Baseoil/Spindle Oil or Gasoil. If Gasoil is used the tank should be inerted. To avoid the use of an Annex 1 product use Exxsol D80 (Marpol Annex 2).
686 | Sulphohydrocarbon (C3-C88) | Method 1 | Cleaning to Water White and High Purity Standard (Recipe is for 1000 m³ tank) | 2 | Butterworth | 1,5-2,0 | hot | Sea Water
686 | Sulphohydrocarbon (C3-C88) | Method 1 | Cleaning to Water White and High Purity Standard (Recipe is for 1000 m³ tank) | 3 | Recirculation | 1,0-1,5 | 60-70 | Fresh Water | 0,2-0,4% CTC-Cleaner-VLC | Instead of recirculation cleaning the CTC-Cleaner-VLC can be as well injected into the butterworth line (injection method).
686 | Sulphohydrocarbon (C3-C88) | Method 1 | Cleaning to Water White and High Purity Standard (Recipe is for 1000 m³ tank) | 4 | Rinse | 20 Min | ambient | Fresh Water
686 | Sulphohydrocarbon (C3-C88) | Method 1 | Cleaning to Water White and High Purity Standard (Recipe is for 1000 m³ tank) | 5 | Vent/Mop/Dry
686 | Sulphohydrocarbon (C3-C88) | Method 2 | Cleaning to Water White and High Purity Standard (Recipe is for 1000 m³ tank) | 1 | Butterworth | 1,0-1,5 | warm | Sea Water |  | Pre-clean the tank with water of a warm temperature only.
686 | Sulphohydrocarbon (C3-C88) | Method 2 | Cleaning to Water White and High Purity Standard (Recipe is for 1000 m³ tank) | 2 | Butterworth | 1,5-2,0 | hot | Sea Water
686 | Sulphohydrocarbon (C3-C88) | Method 2 | Cleaning to Water White and High Purity Standard (Recipe is for 1000 m³ tank) | 3 | Recirculation | 1,0-1,5 | 60-80 | Fresh Water | 5-10% P3 Gratosol | See product information and safety data sheet in the information section.
686 | Sulphohydrocarbon (C3-C88) | Method 2 | Cleaning to Water White and High Purity Standard (Recipe is for 1000 m³ tank) | 4 | Rinse | 20 Min | ambient | Fresh Water
686 | Sulphohydrocarbon (C3-C88) | Method 2 | Cleaning to Water White and High Purity Standard (Recipe is for 1000 m³ tank) | 5 | Vent/Mop/Dry
687 | Sulphohydrocarbon (C3-C88) N.O.S. 5 | Method 1 | Cleaning to Water White and High Purity Standard (Recipe is for 1000 m³ tank) | 1 | Recirculation | 1,0-1,5 | 50-70 | Baseoil/Gasoil |  | Clean the tank by recirculatuion with a sufficient amount of Baseoil/Spindle Oil or Gasoil. If Gasoil is used the tank should be inerted. To avoid the use of an Annex 1 product use Exxsol D80 (Marpol Annex 2).
687 | Sulphohydrocarbon (C3-C88) N.O.S. 5 | Method 1 | Cleaning to Water White and High Purity Standard (Recipe is for 1000 m³ tank) | 2 | Butterworth | 1,5-2,0 | moderate | Sea Water
687 | Sulphohydrocarbon (C3-C88) N.O.S. 5 | Method 1 | Cleaning to Water White and High Purity Standard (Recipe is for 1000 m³ tank) | 3 | Recirculation | 1,0-1,5 | 60-70 | Fresh Water | 0,2-0,4% CTC-Cleaner-VLC | Instead of recirculation cleaning the CTC-Cleaner-VLC can be as well injected into the butterworth line (injection method).
687 | Sulphohydrocarbon (C3-C88) N.O.S. 5 | Method 1 | Cleaning to Water White and High Purity Standard (Recipe is for 1000 m³ tank) | 4 | Rinse | 20 Min | ambient | Fresh Water
687 | Sulphohydrocarbon (C3-C88) N.O.S. 5 | Method 1 | Cleaning to Water White and High Purity Standard (Recipe is for 1000 m³ tank) | 5 | Vent/Mop/Dry
687 | Sulphohydrocarbon (C3-C88) N.O.S. 5 | Method 2 | Cleaning to Water White and High Purity Standard (Recipe is for 1000 m³ tank) | 1 | Butterworth | 2,0 | moderate | Sea Water |  | Depending on the viscosity pre-clean the tank with water of a warm to moderate temperature.
687 | Sulphohydrocarbon (C3-C88) N.O.S. 5 | Method 2 | Cleaning to Water White and High Purity Standard (Recipe is for 1000 m³ tank) | 2 | Recirculation | 1,0-1,5 | 50-60 | Fresh Water | 5-10% P3 Gratosol | See product information and safety data sheet in the information section.
687 | Sulphohydrocarbon (C3-C88) N.O.S. 5 | Method 2 | Cleaning to Water White and High Purity Standard (Recipe is for 1000 m³ tank) | 3 | Butterworth | 1,0 | moderate | Sea Water
687 | Sulphohydrocarbon (C3-C88) N.O.S. 5 | Method 2 | Cleaning to Water White and High Purity Standard (Recipe is for 1000 m³ tank) | 4 | Rinse | 20 Min | ambient | Fresh Water
687 | Sulphohydrocarbon (C3-C88) N.O.S. 5 | Method 2 | Cleaning to Water White and High Purity Standard (Recipe is for 1000 m³ tank) | 5 | Vent/Mop/Dry
688 | SULPHOLANE | Method 1 | Cleaning to Water White and High Purity Standard (Recipe is for 1000 m³ tank) | 1 | Butterworth | 0,5-1,0 | 50 | Sea Water |  | Warm due to melting point
688 | SULPHOLANE | Method 1 | Cleaning to Water White and High Purity Standard (Recipe is for 1000 m³ tank) | 2 | Butterworth | 1,0-1,5 | hot | Sea Water | No cleaner required | Completely water soluble
688 | SULPHOLANE | Method 1 | Cleaning to Water White and High Purity Standard (Recipe is for 1000 m³ tank) | 3 | Rinse | 20 Min | ambient | Fresh Water
688 | SULPHOLANE | Method 1 | Cleaning to Water White and High Purity Standard (Recipe is for 1000 m³ tank) | 4 | Vent/Mop/Dry
689 | SULPHURICACID | Method 1 | Cleaning to Water White and High Purity Standard (Recipe is for 1000 m³ tank) | 1 | Butterworth | 1,5-2,0 | ambient | Sea Water | No cleaner required | At the beginning introduce a lot of water into the tank. Use additional BW- machines and water hoses. Use preferably fresh water for the initial cleaning.
689 | SULPHURICACID | Method 1 | Cleaning to Water White and High Purity Standard (Recipe is for 1000 m³ tank) | 2 | Rinse | 20 Min | ambient | Fresh Water
689 | SULPHURICACID | Method 1 | Cleaning to Water White and High Purity Standard (Recipe is for 1000 m³ tank) | 3 | Vent/Mop/Dry |  |  |  |  | Check passivation of stainless steel
690 | SULPHURICACID, SPENT | Method 1 | Cleaning to Water White and High Purity Standard (Recipe is for 1000 m³ tank) | 1 | Butterworth | 1,5-2,0 | ambient | Sea Water | No cleaner required | At the beginning introduce a lot of water into the tank. Use additional BW- machines and water hoses.
690 | SULPHURICACID, SPENT | Method 1 | Cleaning to Water White and High Purity Standard (Recipe is for 1000 m³ tank) | 2 | Rinse | 20 Min | ambient | Fresh Water
690 | SULPHURICACID, SPENT | Method 1 | Cleaning to Water White and High Purity Standard (Recipe is for 1000 m³ tank) | 3 | Vent/Mop/Dry |  |  |  |  | Check passivation of stainless steel
691 | Sulphurized fat (C14-C20) | Method 1 | Cleaning to Water White and High Purity Standard (Recipe is for 1000 m³ tank) | 1 | Recirculation | 1,0-1,5 | 50-70 | Baseoil/Gasoil |  | Clean the tank by recirculatuion with a sufficient amount of Baseoil/Spindle Oil or Gasoil. If Gasoil is used the tank should be inerted. To avoid the use of an Annex 1 product use Exxsol D80 (Marpol Annex 2).
691 | Sulphurized fat (C14-C20) | Method 1 | Cleaning to Water White and High Purity Standard (Recipe is for 1000 m³ tank) | 2 | Butterworth | 1,5-2,0 | moderate | Sea Water
691 | Sulphurized fat (C14-C20) | Method 1 | Cleaning to Water White and High Purity Standard (Recipe is for 1000 m³ tank) | 3 | Recirculation | 1,0-1,5 | 60-70 | Fresh Water | 0,2-0,4% CTC-Cleaner-VLC | Instead of recirculation cleaning the CTC-Cleaner-VLC can be as well injected into the butterworth line (injection method).
691 | Sulphurized fat (C14-C20) | Method 1 | Cleaning to Water White and High Purity Standard (Recipe is for 1000 m³ tank) | 4 | Rinse | 20 Min | ambient | Fresh Water
691 | Sulphurized fat (C14-C20) | Method 1 | Cleaning to Water White and High Purity Standard (Recipe is for 1000 m³ tank) | 5 | Vent/Mop/Dry
691 | Sulphurized fat (C14-C20) | Method 2 | Cleaning to Water White and High Purity Standard (Recipe is for 1000 m³ tank) | 1 | Butterworth | 2,0 | moderate | Sea Water |  | Depending on the viscosity pre-clean the tank with water of a warm to moderate temperature.
691 | Sulphurized fat (C14-C20) | Method 2 | Cleaning to Water White and High Purity Standard (Recipe is for 1000 m³ tank) | 2 | Recirculation | 1,0-1,5 | 50-60 | Fresh Water | 5-10% P3 Gratosol | See product information and safety data sheet in the information section.
691 | Sulphurized fat (C14-C20) | Method 2 | Cleaning to Water White and High Purity Standard (Recipe is for 1000 m³ tank) | 3 | Butterworth | 1,0 | moderate | Sea Water
691 | Sulphurized fat (C14-C20) | Method 2 | Cleaning to Water White and High Purity Standard (Recipe is for 1000 m³ tank) | 4 | Rinse | 20 Min | ambient | Fresh Water
691 | Sulphurized fat (C14-C20) | Method 2 | Cleaning to Water White and High Purity Standard (Recipe is for 1000 m³ tank) | 5 | Vent/Mop/Dry
692 | Sulphurized polyolefinamide alkene (C28- C250) amine | Method 1 | Cleaning to Water White and High Purity Standard (Recipe is for 1000 m³ tank) | 1 | Recirculation | 1,0-1,5 | 50-70 | Baseoil/Gasoil |  | Clean the tank by recirculatuion with a sufficient amount of Baseoil/Spindle Oil or Gasoil. If Gasoil is used the tank should be inerted. To avoid the use of an Annex 1 product use Exxsol D80 (Marpol Annex 2).
692 | Sulphurized polyolefinamide alkene (C28- C250) amine | Method 1 | Cleaning to Water White and High Purity Standard (Recipe is for 1000 m³ tank) | 2 | Butterworth | 1,5-2,0 | moderate | Sea Water
692 | Sulphurized polyolefinamide alkene (C28- C250) amine | Method 1 | Cleaning to Water White and High Purity Standard (Recipe is for 1000 m³ tank) | 3 | Recirculation | 1,0-1,5 | 60-70 | Fresh Water | 0,2-0,4% CTC-Cleaner-VLC | Instead of recirculation cleaning the CTC-Cleaner-VLC can be as well injected into the butterworth line (injection method).
692 | Sulphurized polyolefinamide alkene (C28- C250) amine | Method 1 | Cleaning to Water White and High Purity Standard (Recipe is for 1000 m³ tank) | 4 | Rinse | 20 Min | ambient | Fresh Water
692 | Sulphurized polyolefinamide alkene (C28- C250) amine | Method 1 | Cleaning to Water White and High Purity Standard (Recipe is for 1000 m³ tank) | 5 | Vent/Mop/Dry
692 | Sulphurized polyolefinamide alkene (C28- C250) amine | Method 2 | Cleaning to Water White and High Purity Standard (Recipe is for 1000 m³ tank) | 1 | Butterworth | 2,0 | moderate | Sea Water |  | Depending on the viscosity pre-clean the tank with water of a warm to moderate temperature.
692 | Sulphurized polyolefinamide alkene (C28- C250) amine | Method 2 | Cleaning to Water White and High Purity Standard (Recipe is for 1000 m³ tank) | 2 | Recirculation | 1,0-1,5 | 50-60 | Fresh Water | 5-10% P3 Gratosol | See product information and safety data sheet in the information section.
692 | Sulphurized polyolefinamide alkene (C28- C250) amine | Method 2 | Cleaning to Water White and High Purity Standard (Recipe is for 1000 m³ tank) | 3 | Butterworth | 1,0 | moderate | Sea Water
692 | Sulphurized polyolefinamide alkene (C28- C250) amine | Method 2 | Cleaning to Water White and High Purity Standard (Recipe is for 1000 m³ tank) | 4 | Rinse | 20 Min | ambient | Fresh Water
692 | Sulphurized polyolefinamide alkene (C28- C250) amine | Method 2 | Cleaning to Water White and High Purity Standard (Recipe is for 1000 m³ tank) | 5 | Vent/Mop/Dry
693 | SUNFLOWER OIL | Method 1 | Cleaning to Water White and High Purity Standard (Recipe is for 1000 m³ tank) | 1 | Butterworth | 1,5-2,0 | ambient | Sea Water |  | Clean immediately after discharge and avoid adjacent heat. Ambient temperature because semi drying oil.
693 | SUNFLOWER OIL | Method 1 | Cleaning to Water White and High Purity Standard (Recipe is for 1000 m³ tank) | 2 | Butterworth | 1,0-1,5 | 50-60 | Sea Water
693 | SUNFLOWER OIL | Method 1 | Cleaning to Water White and High Purity Standard (Recipe is for 1000 m³ tank) | 3 | Rinse | 10 Min | ambient | Fresh Water |  | Remove sea water residues (Hardness compounds)
693 | SUNFLOWER OIL | Method 1 | Cleaning to Water White and High Purity Standard (Recipe is for 1000 m³ tank) | 4 | Recirculation | 1,0-1,5 | 60-70 | Fresh Water | 0,2-0,4% CTC-Cleaner-VLC
693 | SUNFLOWER OIL | Method 1 | Cleaning to Water White and High Purity Standard (Recipe is for 1000 m³ tank) | 5 | Rinse | 20 Min | ambient | Fresh Water
693 | SUNFLOWER OIL | Method 1 | Cleaning to Water White and High Purity Standard (Recipe is for 1000 m³ tank) | 6 | Vent/Mop/Dry
693 | SUNFLOWER OIL | Method 2 | Cleaning to Water White and High Purity Standard (if dried residues present) | 1 | Butterworth | 1,5-2,0 | ambient | Sea Water |  | Clean immediately after discharge and avoid adjacent heat. Ambient temperature because semi drying oil.
693 | SUNFLOWER OIL | Method 2 | Cleaning to Water White and High Purity Standard (if dried residues present) | 2 | Butterworth | 1,0-1,5 | 50-60 | Sea Water
693 | SUNFLOWER OIL | Method 2 | Cleaning to Water White and High Purity Standard (if dried residues present) | 3 | Rinse | 10 Min | ambient | Fresh Water |  | Remove sea water residues (Hardness compounds)
693 | SUNFLOWER OIL | Method 2 | Cleaning to Water White and High Purity Standard (if dried residues present) | 4 | Recirculation | 1,0-1,5 | 60-70 | Fresh Water | 0,2-0,4% CTC-Cleaner-VLC plus 5% P3 Grato 50 Marine | Stainless steel or alkali resistant coating only. For Zinc Coating use 2% P3 Grato 14 and 0,2-0,4% CTC- Cleaner-VLC
693 | SUNFLOWER OIL | Method 2 | Cleaning to Water White and High Purity Standard (if dried residues present) | 5 | Rinse | 30 Min | ambient | Fresh Water
693 | SUNFLOWER OIL | Method 2 | Cleaning to Water White and High Purity Standard (if dried residues present) | 6 | Vent/Mop/Dry
694 | Tall oil, Crude | Method 1 | Cleaning to Water White and High Purity Standard (Recipe is for 1000 m³ tank) | 1 | Butterworth | 2,0 | 60-70 | Sea Water
694 | Tall oil, Crude | Method 1 | Cleaning to Water White and High Purity Standard (Recipe is for 1000 m³ tank) | 2 | Rinse | 10 Min | 60-70 | Fresh Water |  | Remove sea water residues (Hardness compounds)
694 | Tall oil, Crude | Method 1 | Cleaning to Water White and High Purity Standard (Recipe is for 1000 m³ tank) | 3 | Recirculation | 1,0-1,5 | 60-70 | Fresh Water | 1% CTC-Cleaner-VLC plus 8% P3 Grato 50 Marine | Stainless steel or alkali resistant coating only
694 | Tall oil, Crude | Method 1 | Cleaning to Water White and High Purity Standard (Recipe is for 1000 m³ tank) | 4 | Butterworth | 1,0-1,5 | 80 | Sea Water
694 | Tall oil, Crude | Method 1 | Cleaning to Water White and High Purity Standard (Recipe is for 1000 m³ tank) | 5 | Rinse | 20 Min | ambient | Fresh Water
694 | Tall oil, Crude | Method 1 | Cleaning to Water White and High Purity Standard (Recipe is for 1000 m³ tank) | 6 | Vent/Mop/Dry
694 | Tall oil, Crude | Method 2 | Cleaning to Water White and High Purity Standard (Recipe is for 1000 m³ tank) | 1 | Butterworth | 2,0 | 60-70 | Sea Water
694 | Tall oil, Crude | Method 2 | Cleaning to Water White and High Purity Standard (Recipe is for 1000 m³ tank) | 2 | Rinse | 10 Min | 60-70 | Fresh Water |  | Remove sea water residues (Hardness compounds)
694 | Tall oil, Crude | Method 2 | Cleaning to Water White and High Purity Standard (Recipe is for 1000 m³ tank) | 3 | Recirculation | 1,0-1,5 | 55 | Fresh Water | 1% CTC-Cleaner-VLC plus 3- 5% Caustic Soda | Stainless steel or alkali resistant coating only. Fresh water to avoid formation of white residues (carbonate from Caustic). Cleaning temperature should not exceed 55 deg. C
694 | Tall oil, Crude | Method 2 | Cleaning to Water White and High Purity Standard (Recipe is for 1000 m³ tank) | 4 | Butterworth | 1,0-1,5 | hot | Sea Water |  | To avoid formation of white residues (carbonate from Caustic) start with a temperature of 50 deg.C for about 30 min thereafter increase to hot.
694 | Tall oil, Crude | Method 2 | Cleaning to Water White and High Purity Standard (Recipe is for 1000 m³ tank) | 5 | Rinse | 20 Min | ambient | Fresh Water
694 | Tall oil, Crude | Method 2 | Cleaning to Water White and High Purity Standard (Recipe is for 1000 m³ tank) | 6 | Vent/Mop/Dry
695 | Tall oil, Distilled | Method 1 | Cleaning to Water White and High Purity Standard (Recipe is for 1000 m³ tank) | 1 | Butterworth | 1,0-1,5 | 50-60 | Sea Water
695 | Tall oil, Distilled | Method 1 | Cleaning to Water White and High Purity Standard (Recipe is for 1000 m³ tank) | 2 | Rinse | 10 min | ambient | Fresh Water |  | Remove sea water residues (Hardness compounds)
695 | Tall oil, Distilled | Method 1 | Cleaning to Water White and High Purity Standard (Recipe is for 1000 m³ tank) | 3 | Recirculation | 1,0-1,5 | 60-70 | Fresh Water | 0,5% CTC-Cleaner-VLC plus 5% P3 Grato 50 Marine | Stainless steel or alkali resistant coating only
695 | Tall oil, Distilled | Method 1 | Cleaning to Water White and High Purity Standard (Recipe is for 1000 m³ tank) | 4 | Butterworth | 1,0-1,5 | hot | Sea Water
695 | Tall oil, Distilled | Method 1 | Cleaning to Water White and High Purity Standard (Recipe is for 1000 m³ tank) | 5 | Rinse | 20 Min | ambient | Fresh Water
695 | Tall oil, Distilled | Method 1 | Cleaning to Water White and High Purity Standard (Recipe is for 1000 m³ tank) | 6 | Vent/Mop/Dry
696 | Tall oil fatty acid (resin acids less than 20%) | Method 1 | Cleaning to Water White and High Purity Standard (Recipe is for 1000 m³ tank) | 1 | Butterworth | 1,0-1,5 | moderate | Sea Water |  | To avoid white sticky residues pre- wash preferably with fresh water of a low water hardness.
696 | Tall oil fatty acid (resin acids less than 20%) | Method 1 | Cleaning to Water White and High Purity Standard (Recipe is for 1000 m³ tank) | 2 | Rinse | 10 min | ambient | Fresh Water |  | Remove sea water residues (Hardness compounds)
696 | Tall oil fatty acid (resin acids less than 20%) | Method 1 | Cleaning to Water White and High Purity Standard (Recipe is for 1000 m³ tank) | 3 | Recirculation | 1,5-2,0 | 75 | Fresh Water | 0,2-0,4% CTC-Cleaner-VLC plus 5% P3 Grato 50 Marine | Stainless steel or alkali resistant coating only
696 | Tall oil fatty acid (resin acids less than 20%) | Method 1 | Cleaning to Water White and High Purity Standard (Recipe is for 1000 m³ tank) | 4 | Rinse | 30 Min | ambient | Fresh Water |  | Inspect tank if white residues present continue with step 5
696 | Tall oil fatty acid (resin acids less than 20%) | Method 1 | Cleaning to Water White and High Purity Standard (Recipe is for 1000 m³ tank) | 5 | Recirculation | 1,0-1,5 | 50 | Fresh Water | 0,2-0,4% CTC-Cleaner-VLC plus 2% Metal Brightner P3 T1166 | Removal of white powdery residue (if applicable). Not to be used on zinc coating.
696 | Tall oil fatty acid (resin acids less than 20%) | Method 1 | Cleaning to Water White and High Purity Standard (Recipe is for 1000 m³ tank) | 6 | Rinse | 30 Min | ambient | Fresh Water
696 | Tall oil fatty acid (resin acids less than 20%) | Method 1 | Cleaning to Water White and High Purity Standard (Recipe is for 1000 m³ tank) | 7 | Vent/Mop/Dry
696 | Tall oil fatty acid (resin acids less than 20%) | Method 2 | Cleaning to Water White and High Purity Standard (avoiding formation of white | 1 | Butterworth | 1,0-1,5 | moderate | Hardness Reduced Fresh Water | Sodium Carbonate (Na2 CO3) | Prepare the necessary amount of fresh water in a separate clean tank and add per 10 cub. Of fresh water 15 kg Sodium Carbonate. Mix the solution by pump-recirculation and wait approx 1- 1.5 hour before use.
696 | Tall oil fatty acid (resin acids less than 20%) | Method 2 | Cleaning to Water White and High Purity Standard (avoiding formation of white | 2 | Recirculation | 1,5-2,0 | 60-70 | Hardness Reduced Fresh Water | 0,2-0,4% CTC-Cleaner-VLC plus 5% P3 Grato 50 Marine | Use for recirculation cleaning as well the waterhardness reduced water
696 | Tall oil fatty acid (resin acids less than 20%) | Method 2 | Cleaning to Water White and High Purity Standard (avoiding formation of white | 3 | Rinse | 30 Min | ambient | Fresh Water
696 | Tall oil fatty acid (resin acids less than 20%) | Method 2 | Cleaning to Water White and High Purity Standard (avoiding formation of white | 4 | Vent/Mop/Dry
697 | Tall Oil Pitch | Method 1 | Cleaning to Water White and High Purity Standard (Recipe is for 1000 m³ tank) | 1 | Butterworth | 1,0-1,5 | 60-70 | Sea Water |  | Keep temperature above melting point.
697 | Tall Oil Pitch | Method 1 | Cleaning to Water White and High Purity Standard (Recipe is for 1000 m³ tank) | 2 | Butterworth | 1,0-1,5 | hot | Sea Water
697 | Tall Oil Pitch | Method 1 | Cleaning to Water White and High Purity Standard (Recipe is for 1000 m³ tank) | 3 | Rinse | 10 Min | hot | Fresh Water |  | Remove sea water residues (Hardness compounds)
697 | Tall Oil Pitch | Method 1 | Cleaning to Water White and High Purity Standard (Recipe is for 1000 m³ tank) | 4 | Recirculation | 1,5-2,0 | 70 | Fresh Water | 1,5% CTC-Cleaner-VLC plus 15% P3 Grato 50 Marine | Stainless steel or alkali resistant coating only
697 | Tall Oil Pitch | Method 1 | Cleaning to Water White and High Purity Standard (Recipe is for 1000 m³ tank) | 5 | Butterworth | 1,0-1,5 | hot | Sea Water
697 | Tall Oil Pitch | Method 1 | Cleaning to Water White and High Purity Standard (Recipe is for 1000 m³ tank) | 6 | Rinse | 20 Min | ambient | Fresh Water
697 | Tall Oil Pitch | Method 1 | Cleaning to Water White and High Purity Standard (Recipe is for 1000 m³ tank) | 7 | Vent/Mop/Dry
697 | Tall Oil Pitch | Method 2 | Cleaning to Water White and High Purity Standard (Recipe is for 1000 m³ tank) | 1 | Butterworth | 1,0-1,5 | 60-70 | Sea Water |  | Keep temperature above melting point.
697 | Tall Oil Pitch | Method 2 | Cleaning to Water White and High Purity Standard (Recipe is for 1000 m³ tank) | 2 | Butterworth | 1,0-1,5 | hot | Sea Water
697 | Tall Oil Pitch | Method 2 | Cleaning to Water White and High Purity Standard (Recipe is for 1000 m³ tank) | 3 | Rinse | 10 Min | hot | Fresh Water
697 | Tall Oil Pitch | Method 2 | Cleaning to Water White and High Purity Standard (Recipe is for 1000 m³ tank) | 4 | Recirculation | 1,0-1,5 | 55 | Fresh Water | 1,5% CTC-Cleaner-VLC plus min. 5% Caustic Soda | Stainless Steel or alkali resistant coating only. Fresh water to avoid formation of white residues (carbonate from Caustic). Cleaning temperature should not exceed 55 deg. C
697 | Tall Oil Pitch | Method 2 | Cleaning to Water White and High Purity Standard (Recipe is for 1000 m³ tank) | 5 | Butterworth | 1,0-1,5 | hot | Sea Water |  | To avoid formation of white residues (carbonate from Caustic) start with a temperature of 50 deg.C for about 30 min thereafter increase to hot.
697 | Tall Oil Pitch | Method 2 | Cleaning to Water White and High Purity Standard (Recipe is for 1000 m³ tank) | 6 | Rinse | 20 Min | ambient | Fresh Water
697 | Tall Oil Pitch | Method 2 | Cleaning to Water White and High Purity Standard (Recipe is for 1000 m³ tank) | 7 | Vent/Mop/Dry
698 | TALLOW | Method 1 | Cleaning to Water White and High Purity Standard (Recipe is for 1000 m³ tank) | 1 | Butterworth | 1,5-2,0 | 50 | Sea Water |  | Non drying oil, but do not pre-clean with temperature exceeding 50 C to avoid formation of white residues.
698 | TALLOW | Method 1 | Cleaning to Water White and High Purity Standard (Recipe is for 1000 m³ tank) | 2 | Butterworth | 1,0-1,5 | hot | Sea Water
698 | TALLOW | Method 1 | Cleaning to Water White and High Purity Standard (Recipe is for 1000 m³ tank) | 3 | Rinse | 10 Min | ambient | Fresh Water |  | Remove sea water residues (Hardness compounds)
698 | TALLOW | Method 1 | Cleaning to Water White and High Purity Standard (Recipe is for 1000 m³ tank) | 4 | Recirculation | 1,0-1,5 | 60-70 | Fresh Water | 0,2-0,4% CTC-Cleaner-VLC
698 | TALLOW | Method 1 | Cleaning to Water White and High Purity Standard (Recipe is for 1000 m³ tank) | 5 | Rinse | 20 Min | ambient | Fresh Water
698 | TALLOW | Method 1 | Cleaning to Water White and High Purity Standard (Recipe is for 1000 m³ tank) | 6 | Vent/Mop/Dry
698 | TALLOW | Method 2 | Cleaning to Water White and High Purity Standard (Recipe is for 1000 m³ tank) | 1 | Butterworth | 1,5-2,0 | 50 | Sea Water |  | Non drying oil, but do not pre-clean with temperature exceeding 50 C to avoid formation of white residues.
698 | TALLOW | Method 2 | Cleaning to Water White and High Purity Standard (Recipe is for 1000 m³ tank) | 2 | Butterworth | 1,0-1,5 | hot | Sea Water
698 | TALLOW | Method 2 | Cleaning to Water White and High Purity Standard (Recipe is for 1000 m³ tank) | 3 | Rinse | 10 Min | ambient | Fresh Water |  | Remove sea water residues (Hardness compounds)
698 | TALLOW | Method 2 | Cleaning to Water White and High Purity Standard (Recipe is for 1000 m³ tank) | 4 | Recirculation | 1,0-1,5 | 60-70 | Fresh Water | 0,2-0,4% CTC-Cleaner-VLC plus 5% P3 Grato 50 Marine | Stainless steel or alkali resistant coating only. For Zinc Coating use 2% P3 Grato 14 and 0,2-0,4% CTC- Cleaner-VLC
698 | TALLOW | Method 2 | Cleaning to Water White and High Purity Standard (Recipe is for 1000 m³ tank) | 6 | Rinse | 45 Min | ambient | Fresh Water
698 | TALLOW | Method 2 | Cleaning to Water White and High Purity Standard (Recipe is for 1000 m³ tank) | 7 | Vent/Mop/Dry
699 | TALLOWFATTYACID | Method 1 | Cleaning to Water White and High Purity Standard (Recipe is for 1000 m³ tank) | 1 | Butterworth | 1,0-1,5 | moderate | Sea Water |  | To avoid white sticky residues pre- wash preferably with fresh water of a low water hardness. Keep the temperature 20 deg C above melting point
699 | TALLOWFATTYACID | Method 1 | Cleaning to Water White and High Purity Standard (Recipe is for 1000 m³ tank) | 2 | Rinse | 10 min | ambient | Fresh Water |  | Remove sea water residues (Hardness compounds)
699 | TALLOWFATTYACID | Method 1 | Cleaning to Water White and High Purity Standard (Recipe is for 1000 m³ tank) | 3 | Recirculation | 1,0-1,5 | 75 | Fresh Water | 0,2-0,4% CTC-Cleaner-VLC plus 5% P3 Grato 50 Marine | Stainless steel or alkali resistant coating only
699 | TALLOWFATTYACID | Method 1 | Cleaning to Water White and High Purity Standard (Recipe is for 1000 m³ tank) | 4 | Rinse | 30 Min | ambient | Fresh Water |  | Inspect tank if white residues present continue with step 5
699 | TALLOWFATTYACID | Method 1 | Cleaning to Water White and High Purity Standard (Recipe is for 1000 m³ tank) | 5 | Recirculation | 1,0-1,5 | 50 | Fresh Water | 0,2-0,4% CTC-Cleaner-VLC plus 2% Metal Brightner P3 T1166 | Removal of white powdery residue (if applicable). Not to be used on zinc coating.
699 | TALLOWFATTYACID | Method 1 | Cleaning to Water White and High Purity Standard (Recipe is for 1000 m³ tank) | 6 | Rinse | 30 Min | ambient | Fresh Water
699 | TALLOWFATTYACID | Method 1 | Cleaning to Water White and High Purity Standard (Recipe is for 1000 m³ tank) | 7 | Vent/Mop/Dry
699 | TALLOWFATTYACID | Method 2 | Cleaning to Water White and High Purity Standard (avoiding formation of white | 1 | Butterworth | 1,5-2,0 | moderate | Hardness Reduced Fresh Water | Sodium Carbonate (Na2 CO3) | Prepare the necessary amount of fresh water in a separate clean tank and add per 10 cub. Of fresh water 15 kg Sodium Carbonate. Mix the solution by pump-recirculation and wait approx 1- 1.5 hour before use.
699 | TALLOWFATTYACID | Method 2 | Cleaning to Water White and High Purity Standard (avoiding formation of white | 2 | Recirculation | 1,0-1,5 | 60-70 | Hardness Reduced Fresh Water | 0,2-0,4% CTC-Cleaner-VLC plus 5% P3 Grato 50 Marine | Use for recirculation cleaning as well the waterhardness reduced water
699 | TALLOWFATTYACID | Method 2 | Cleaning to Water White and High Purity Standard (avoiding formation of white | 3 | Rinse | 30 Min | ambient | Fresh Water
699 | TALLOWFATTYACID | Method 2 | Cleaning to Water White and High Purity Standard (avoiding formation of white | 4 | Vent/Mop/Dry
700 | Tert-Amyl Methyl Ether | Method 1 | Cleaning to Water White and High Purity Standard (Recipe is for 1000 m³ tank) | 1 | Butterworth | 1,0-1,5 | ambient | Sea Water |  | Eliminate all ignition sources
700 | Tert-Amyl Methyl Ether | Method 1 | Cleaning to Water White and High Purity Standard (Recipe is for 1000 m³ tank) | 2 | Butterworth | 1,0 | 50 | Sea Water | No cleaner required
700 | Tert-Amyl Methyl Ether | Method 1 | Cleaning to Water White and High Purity Standard (Recipe is for 1000 m³ tank) | 3 | Rinse | 20 Min | ambient | Fresh Water
700 | Tert-Amyl Methyl Ether | Method 1 | Cleaning to Water White and High Purity Standard (Recipe is for 1000 m³ tank) | 4 | Vent/Mop/Dry
701 | TERT-AMYLALCOHOL | Method 1 | Cleaning to Water White and High Purity Standard (Recipe is for 1000 m³ tank) | 1 | Butterworth | 0,5-1,0 | ambient | Sea Water |  | Ambient temperature due to flammability. Eliminate all ignition sources
701 | TERT-AMYLALCOHOL | Method 1 | Cleaning to Water White and High Purity Standard (Recipe is for 1000 m³ tank) | 2 | Butterworth | 1,0-1,5 | moderate | Sea Water | No cleaner required | Moderate temperature because of smell. Solubility of the product in water is 12%
701 | TERT-AMYLALCOHOL | Method 1 | Cleaning to Water White and High Purity Standard (Recipe is for 1000 m³ tank) | 3 | Rinse | 20 Min | ambient | Fresh Water
701 | TERT-AMYLALCOHOL | Method 1 | Cleaning to Water White and High Purity Standard (Recipe is for 1000 m³ tank) | 4 | Vent/Mop/Dry
702 | TERT-BUTANOL | Method 1 | Cleaning to Water White and High Purity Standard (Recipe is for 1000 m³ tank) | 1 | Butterworth | 0,5-1,0 | moderate | Sea Water |  | Eliminate all ignition sources. Keep temperature 20 deg. C. above melting point.
702 | TERT-BUTANOL | Method 1 | Cleaning to Water White and High Purity Standard (Recipe is for 1000 m³ tank) | 2 | Butterworth | 1,0-1,5 | moderate | Sea Water | No cleaner required | Moderate temperature because of smell. Product is completely water soluble.
702 | TERT-BUTANOL | Method 1 | Cleaning to Water White and High Purity Standard (Recipe is for 1000 m³ tank) | 3 | Rinse | 20 Min | ambient | Fresh Water
702 | TERT-BUTANOL | Method 1 | Cleaning to Water White and High Purity Standard (Recipe is for 1000 m³ tank) | 4 | Vent/Mop/Dry
703 | Tert-Dodecanethiol | Method 1 | Cleaning to Water White and High Purity Standard (Recipe is for 1000 m³ tank) | 1 | Butterworth | 0,5-1,0 | ambient | Sea Water
703 | Tert-Dodecanethiol | Method 1 | Cleaning to Water White and High Purity Standard (Recipe is for 1000 m³ tank) | 2 | Butterworth | 1,0-1,5 | 50-60 | Sea Water
703 | Tert-Dodecanethiol | Method 1 | Cleaning to Water White and High Purity Standard (Recipe is for 1000 m³ tank) | 3 | Recirculation | 1,0-1,5 | 60-70 | Fresh Water | 0,2-0,4% CTC-Cleaner-VLC plus 2 -5% P3 Grato 50 Marine | Stainless steel or alkali resistant coating only. On Zinc Coating use 2% P3 Grato 14 and 0,2-0,4% CTC- Cleaner-VLC.
703 | Tert-Dodecanethiol | Method 1 | Cleaning to Water White and High Purity Standard (Recipe is for 1000 m³ tank) | 4 | Rinse | 30 Min | ambient | Fresh Water
703 | Tert-Dodecanethiol | Method 1 | Cleaning to Water White and High Purity Standard (Recipe is for 1000 m³ tank) | 5 | Vent/Mop/Dry
704 | 1,1,2,2,-TETRACHLOROETHANE | Method 1 | Cleaning to Water White and High Purity Standard (Recipe is for 1000 m³ tank) | 1 | Butterworth | 1,0-1,5 | ambient | Sea Water | No cleaner required
704 | 1,1,2,2,-TETRACHLOROETHANE | Method 1 | Cleaning to Water White and High Purity Standard (Recipe is for 1000 m³ tank) | 2 | Rinse | 20 Min | ambient | Fresh Water
704 | 1,1,2,2,-TETRACHLOROETHANE | Method 1 | Cleaning to Water White and High Purity Standard (Recipe is for 1000 m³ tank) | 3 | Vent/Mop/Dry |  |  |  |  | Product residues will be removed by evaporation
705 | 1-TETRADECANOL | Method 1 | Cleaning to Water White and High Purity Standard (Recipe is for 1000 m³ tank) | 1 | Butterworth | 0,5-1,0 | 55 | Sea Water |  | Keep temperature 20 deg. C above the melting point
705 | 1-TETRADECANOL | Method 1 | Cleaning to Water White and High Purity Standard (Recipe is for 1000 m³ tank) | 2 | Butterworth | 1,0-1,5 | 60-70 | Sea Water | No cleaner required
705 | 1-TETRADECANOL | Method 1 | Cleaning to Water White and High Purity Standard (Recipe is for 1000 m³ tank) | 3 | Rinse | 20 Min | ambient | Fresh Water
705 | 1-TETRADECANOL | Method 1 | Cleaning to Water White and High Purity Standard (Recipe is for 1000 m³ tank) | 4 | Vent/Mop/Dry
705 | 1-TETRADECANOL | Method 1 | Cleaning to Water White and High Purity Standard (Recipe is for 1000 m³ tank) | 1-TETRADECANOL, | ALCOHOLS NORM-TETRADECANOL-1, TETRADECYLALCOHOL 112-72-1 Description: Colourless to muscous Properties @ 20°C SOLID 0,00002 Point 36 Point 263 Pressure 0,0001 6 140 UNKNOWN UNKNOWN Limit UNKNOWN | (C13+), ALCOOL | C14, ALFOL | C14, MYRISIICALCOHOL, H30 O MW: melts and becomes respiratory tract. Safety FLAMMABLE g/g CONDITIONS. C Info for C Cleanliness Wall Wash C Info for vol vol | MYRISTICALCOHOL, MYRISTYLALCOHOL, TETRADECAN-1-OL, TETRADECANE-1-OL, 214,4 USCG Group 20 ALCOHOLS a colourless liquid above 36 Remarks Emergency ONLY AT HIGHER TEMPERATURES. cleaning before loading Standard required: could be required by certain Load Ports cleaning after discharge | NORM-TETRADECAN-1-OL, TETRADECANOL, AND GLYCOLS deg C. Irritating and non Response Info (ERI) Card: STABLE UNDER NORMAL High Purity (depending on prior cargo)
705 | 1-TETRADECANOL | Method 1 | Cleaning to Water White and High Purity Standard (Recipe is for 1000 m³ tank) | 1 | Butterworth | 0,5-1,0 | 55 | Sea Water |  | Keep temperature 20 deg. C above the melting point
705 | 1-TETRADECANOL | Method 1 | Cleaning to Water White and High Purity Standard (Recipe is for 1000 m³ tank) | 2 | Butterworth | 1,0-1,5 | 60-70 | Sea Water | No cleaner required
705 | 1-TETRADECANOL | Method 1 | Cleaning to Water White and High Purity Standard (Recipe is for 1000 m³ tank) | 3 | Rinse | 20 Min | ambient | Fresh Water
705 | 1-TETRADECANOL | Method 1 | Cleaning to Water White and High Purity Standard (Recipe is for 1000 m³ tank) | 4 | Vent/Mop/Dry
706 | 1-TETRADECENE | Method 1 | Cleaning to Water White Standard (Recipe is for 1000 m³ tank) | 1 | Butterworth | 0,5-1,0 | moderate | Sea Water
706 | 1-TETRADECENE | Method 1 | Cleaning to Water White Standard (Recipe is for 1000 m³ tank) | 2 | Butterworth | 1,0-1,5 | hot | Sea Water | No cleaner required
706 | 1-TETRADECENE | Method 1 | Cleaning to Water White Standard (Recipe is for 1000 m³ tank) | 3 | Rinse | 20 Min | ambient | Fresh Water
706 | 1-TETRADECENE | Method 1 | Cleaning to Water White Standard (Recipe is for 1000 m³ tank) | 4 | Vent/Mop/Dry
706 | 1-TETRADECENE | Method 2 | Cleaning to High Purity Standard (Recipe is for 1000 m³ tank) | 1 | Butterworth | 0,5-1,0 | moderate | Sea Water
706 | 1-TETRADECENE | Method 2 | Cleaning to High Purity Standard (Recipe is for 1000 m³ tank) | 2 | Injection | 1,0-1,5 | 60-70 | Sea Water | 0,2% CTC-Cleaner-VLC | Inject the cleaner during cleaning into BW-Sytem
706 | 1-TETRADECENE | Method 2 | Cleaning to High Purity Standard (Recipe is for 1000 m³ tank) | 3 | Rinse | 20 Min | ambient | Fresh Water
706 | 1-TETRADECENE | Method 2 | Cleaning to High Purity Standard (Recipe is for 1000 m³ tank) | 4 | Vent/Mop/Dry
706 | 1-TETRADECENE | Method 3 | Cleaning to High Purity Standard (Recipe is for 1000 m³ tank) | 1 | Butterworth | 0,5-1,0 | moderate | Sea Water
706 | 1-TETRADECENE | Method 3 | Cleaning to High Purity Standard (Recipe is for 1000 m³ tank) | 2 | Butterworth | 1,0-1,5 | hot | Sea Water
706 | 1-TETRADECENE | Method 3 | Cleaning to High Purity Standard (Recipe is for 1000 m³ tank) | 3 | Recirculation | 1,0-1,5 | 60-70 | Sea Water or Fresh Water | 0,2-0,4% CTC-Cleaner-VLC
706 | 1-TETRADECENE | Method 3 | Cleaning to High Purity Standard (Recipe is for 1000 m³ tank) | 4 | Rinse | 20 Min | ambient | Fresh Water
706 | 1-TETRADECENE | Method 3 | Cleaning to High Purity Standard (Recipe is for 1000 m³ tank) | 5 | Vent/Mop/Dry
707 | TETRADECYLBENZENE | Method 1 | Cleaning to Water White and High Purity Standard (Recipe is for 1000 m³ tank) | 1 | Butterworth | 0,5-1,0 | 40 | Sea Water |  | Warm due to melting point
707 | TETRADECYLBENZENE | Method 1 | Cleaning to Water White and High Purity Standard (Recipe is for 1000 m³ tank) | 2 | Butterworth | 1,0-1,5 | hot | Sea Water | No cleaner required
707 | TETRADECYLBENZENE | Method 1 | Cleaning to Water White and High Purity Standard (Recipe is for 1000 m³ tank) | 3 | Rinse | 20 Min | ambient | Fresh Water
707 | TETRADECYLBENZENE | Method 1 | Cleaning to Water White and High Purity Standard (Recipe is for 1000 m³ tank) | 4 | Vent/Mop/Dry
708 | Tetraethyl silicate monomer/oligomer (20% in ethanol) | Method 1 | Cleaning to Water White and High Purity Standard (Recipe is for 1000 m³ tank) | 1 | Butterworth | 1,0 | ambient | Sea Water |  | Ambient temperature due to flammability
708 | Tetraethyl silicate monomer/oligomer (20% in ethanol) | Method 1 | Cleaning to Water White and High Purity Standard (Recipe is for 1000 m³ tank) | 2 | Butterworth | 1,0-1,5 | 50 | Sea Water | No cleaner required | Solubility of the product in water is 3,7%
708 | Tetraethyl silicate monomer/oligomer (20% in ethanol) | Method 1 | Cleaning to Water White and High Purity Standard (Recipe is for 1000 m³ tank) | 3 | Rinse | 20 Min | ambient | Fresh Water
708 | Tetraethyl silicate monomer/oligomer (20% in ethanol) | Method 1 | Cleaning to Water White and High Purity Standard (Recipe is for 1000 m³ tank) | 4 | Vent/Mop/Dry
709 | TETRAETHYLENEGLYCOL | Method 1 | Cleaning to Water White and High Purity Standard (Recipe is for 1000 m³ tank) | 1 | Butterworth | 1,0-1,5 | warm | Sea Water | No cleaner required | Product is completely soluble in water
709 | TETRAETHYLENEGLYCOL | Method 1 | Cleaning to Water White and High Purity Standard (Recipe is for 1000 m³ tank) | 2 | Rinse | 20 Min | ambient | Fresh Water
709 | TETRAETHYLENEGLYCOL | Method 1 | Cleaning to Water White and High Purity Standard (Recipe is for 1000 m³ tank) | 3 | Vent/Mop/Dry
710 | TETRAETHYLENEPENTAMINE | Method 1 | Cleaning to Water White and High Purity Standard (Recipe is for 1000 m³ tank) | 1 | Butterworth | 0,5-1,0 | ambient | Sea Water |  | Pre-clean preferably at least 20 minutes with ambient fresh water because with sea water formation of white deposits on tank walls possible.
710 | TETRAETHYLENEPENTAMINE | Method 1 | Cleaning to Water White and High Purity Standard (Recipe is for 1000 m³ tank) | 2 | Butterworth | 1,0-1,5 | hot | Sea Water | No cleaner required | Product is completely soluble in water
710 | TETRAETHYLENEPENTAMINE | Method 1 | Cleaning to Water White and High Purity Standard (Recipe is for 1000 m³ tank) | 3 | Rinse | 20 Min | ambient | Fresh Water
710 | TETRAETHYLENEPENTAMINE | Method 1 | Cleaning to Water White and High Purity Standard (Recipe is for 1000 m³ tank) | 4 | Vent/Mop/Dry
711 | TETRAHYDROFURAN | Method 1 | Cleaning to Water White and High Purity Standard (Recipe is for 1000 m³ tank) | 1 | Butterworth | 1,0-1,5 | ambient | Sea Water | No cleaner required | Eliminate all ignition sources. Product is completely soluble in water.
711 | TETRAHYDROFURAN | Method 1 | Cleaning to Water White and High Purity Standard (Recipe is for 1000 m³ tank) | 2 | Rinse | 20 Min | ambient | Fresh Water
711 | TETRAHYDROFURAN | Method 1 | Cleaning to Water White and High Purity Standard (Recipe is for 1000 m³ tank) | 3 | Vent/Mop/Dry
712 | 1,2,3,4-TETRAHYDRONAPHTHALENE | Method 1 | Cleaning to Water White and High Purity Standard (Recipe is for 1000 m³ tank) | 1 | Butterworth | 1,0-1,5 | warm | Sea Water
712 | 1,2,3,4-TETRAHYDRONAPHTHALENE | Method 1 | Cleaning to Water White and High Purity Standard (Recipe is for 1000 m³ tank) | 2 | Butterworth | 1,0-1,5 | hot | Sea Water | No cleaner required
712 | 1,2,3,4-TETRAHYDRONAPHTHALENE | Method 1 | Cleaning to Water White and High Purity Standard (Recipe is for 1000 m³ tank) | 3 | Rinse | 20 Min | ambient | Fresh Water
712 | 1,2,3,4-TETRAHYDRONAPHTHALENE | Method 1 | Cleaning to Water White and High Purity Standard (Recipe is for 1000 m³ tank) | 4 | Vent/Mop/Dry
713 | 1,2,3,5-TETRAMETHYLBENZENE | Method 1 | Cleaning to Water White and High Purity Standard (Recipe is for 1000 m³ tank) | 1 | Butterworth | 1,0-1,5 | ambient | Sea Water
713 | 1,2,3,5-TETRAMETHYLBENZENE | Method 1 | Cleaning to Water White and High Purity Standard (Recipe is for 1000 m³ tank) | 2 | Butterworth | 1,0-1,5 | hot | Sea Water | No cleaner required
713 | 1,2,3,5-TETRAMETHYLBENZENE | Method 1 | Cleaning to Water White and High Purity Standard (Recipe is for 1000 m³ tank) | 3 | Rinse | 20 Min | ambient | Fresh Water
713 | 1,2,3,5-TETRAMETHYLBENZENE | Method 1 | Cleaning to Water White and High Purity Standard (Recipe is for 1000 m³ tank) | 4 | Vent/Mop/Dry
714 | TETRASODIUMETHYLENEDIAMINETETRAACETATE | Method 1 | Cleaning to Water White and High Purity Standard (Recipe is for 1000 m³ tank) | 1 | Butterworth | 1,0-1,5 | warm | Sea Water
714 | TETRASODIUMETHYLENEDIAMINETETRAACETATE | Method 1 | Cleaning to Water White and High Purity Standard (Recipe is for 1000 m³ tank) | 2 | Butterworth | 1,0 | 50-60 | Sea Water | No cleaner required | Product is completely soluble in water
714 | TETRASODIUMETHYLENEDIAMINETETRAACETATE | Method 1 | Cleaning to Water White and High Purity Standard (Recipe is for 1000 m³ tank) | 3 | Rinse | 20 Min | ambient | Fresh Water
714 | TETRASODIUMETHYLENEDIAMINETETRAACETATE | Method 1 | Cleaning to Water White and High Purity Standard (Recipe is for 1000 m³ tank) | 4 | Vent/Mop/Dry
715 | TITANIUMDIOXIDE SLURRY | Method 1 | Cleaning to Water White and High Purity Standard (Recipe is for 1000 m³ tank) | 1 | Rinse | 30 Min | ambient | Fresh Water |  | Flush the tank immediately down after discharge
715 | TITANIUMDIOXIDE SLURRY | Method 1 | Cleaning to Water White and High Purity Standard (Recipe is for 1000 m³ tank) | 2 | Butterworth | 1,5-2,0 | ambient | Fresh Water | No cleaner required | Do not use seawater because it will formate white residues. Handhose tank with fresh water if required. Titaniumdioxyde is not acid soluble. High pressure cleaning might be necessary.
715 | TITANIUMDIOXIDE SLURRY | Method 1 | Cleaning to Water White and High Purity Standard (Recipe is for 1000 m³ tank) | 3 | Vent/Mop/Dry
716 | TOLUENE | Method 1 | Cleaning to Water White and High Purity Standard (Recipe is for 1000 m³ tank) | 1 | Butterworth | 0,5-1,0 | ambient | Sea Water |  | Eliminate all ignition sources
716 | TOLUENE | Method 1 | Cleaning to Water White and High Purity Standard (Recipe is for 1000 m³ tank) | 2 | Butterworth | 1,0 | 50 | Sea Water | No cleaner required
716 | TOLUENE | Method 1 | Cleaning to Water White and High Purity Standard (Recipe is for 1000 m³ tank) | 3 | Rinse | 20 Min | ambient | Fresh Water
716 | TOLUENE | Method 1 | Cleaning to Water White and High Purity Standard (Recipe is for 1000 m³ tank) | 4 | Vent/Mop/Dry |  |  |  |  | Product residues will be removed by evaporation
717 | TOLUENEDIISOCYANATE | Method 1 | Cleaning to Water White and High Purity Standard (Recipe is for 1000 m³ tank) | 1 | Recirculation | 1,0-1,5 | ambient | MEC/MCB | (MCB) Monochlorobenzene or (MEC) Methylene Chlorid | After discharge and stripping fill 5 -10 cubic of MEC or MCB into the tank and butterworth by recirculation. All lines and used equipment must be absolutely dry. Afterwards pump the slop ashore
717 | TOLUENEDIISOCYANATE | Method 1 | Cleaning to Water White and High Purity Standard (Recipe is for 1000 m³ tank) | 2 | Recirculation | 1,0-1,5 | ambient | MEC/MCB | (MCB) Monochlorobenzene or (MEC) Methylene Chlorid | Repeat step 1 with a new batch of MEC or MCB. The recirculation cleaning should be done in such a way that all lines (including dead ends) will be flushed propperly. Afterwards pump the slop ashore.
717 | TOLUENEDIISOCYANATE | Method 1 | Cleaning to Water White and High Purity Standard (Recipe is for 1000 m³ tank) | 3 | Butterworth | 1,0-1,5 | ambient | Sea Water
717 | TOLUENEDIISOCYANATE | Method 1 | Cleaning to Water White and High Purity Standard (Recipe is for 1000 m³ tank) | 4 | Rinse | 20 Min | ambient | Fresh Water
717 | TOLUENEDIISOCYANATE | Method 1 | Cleaning to Water White and High Purity Standard (Recipe is for 1000 m³ tank) | 5 | Vent/Mop/Dry
718 | TOLUIDINES (MIXED ISOMERS) | Method 1 | Cleaning to Water White and High Purity Standard (Recipe is for 1000 m³ tank) | 1 | Butterworth | 1,0 | ambient | Sea Water
718 | TOLUIDINES (MIXED ISOMERS) | Method 1 | Cleaning to Water White and High Purity Standard (Recipe is for 1000 m³ tank) | 2 | Butterworth | 1,0-1,5 | hot | Sea Water | No cleaner required | Solubility of the product in water is 1,4%
718 | TOLUIDINES (MIXED ISOMERS) | Method 1 | Cleaning to Water White and High Purity Standard (Recipe is for 1000 m³ tank) | 3 | Rinse | 20 Min | ambient | Fresh Water
718 | TOLUIDINES (MIXED ISOMERS) | Method 1 | Cleaning to Water White and High Purity Standard (Recipe is for 1000 m³ tank) | 4 | Vent/Mop/Dry
719 | TRIBUTYLPHOSPHATE | Method 1 | Cleaning to Water White and High Purity Standard (Recipe is for 1000 m³ tank) | 1 | Butterworth | 0,5-1,0 | ambient | Sea Water
719 | TRIBUTYLPHOSPHATE | Method 1 | Cleaning to Water White and High Purity Standard (Recipe is for 1000 m³ tank) | 2 | Butterworth | 1,0-1,5 | 50-60 | Sea Water | No cleaner required
719 | TRIBUTYLPHOSPHATE | Method 1 | Cleaning to Water White and High Purity Standard (Recipe is for 1000 m³ tank) | 3 | Rinse | 20 Min | ambient | Fresh Water
719 | TRIBUTYLPHOSPHATE | Method 1 | Cleaning to Water White and High Purity Standard (Recipe is for 1000 m³ tank) | 4 | Vent/Mop/Dry
720 | 1,2,4-TRICHLOROBENZENE | Method 1 | Cleaning to Water White Standard (Recipe is for 1000 m³ tank) | 1 | Butterworth | 1,0 | warm | Sea Water |  | Keep temperature 20 deg. C above melting point
720 | 1,2,4-TRICHLOROBENZENE | Method 1 | Cleaning to Water White Standard (Recipe is for 1000 m³ tank) | 2 | Butterworth | 1,0-1,5 | hot | Sea Water | No cleaner required
720 | 1,2,4-TRICHLOROBENZENE | Method 1 | Cleaning to Water White Standard (Recipe is for 1000 m³ tank) | 3 | Rinse | 20 Min | ambient | Fresh Water
720 | 1,2,4-TRICHLOROBENZENE | Method 1 | Cleaning to Water White Standard (Recipe is for 1000 m³ tank) | 4 | Vent/Mop/Dry
720 | 1,2,4-TRICHLOROBENZENE | Method 2 | Cleaning to High Purity Standard (Recipe is for 1000 m³ tank) | 1 | Butterworth | 1,0 | warm | Sea Water |  | Keep temperature 20 deg. C above melting point
720 | 1,2,4-TRICHLOROBENZENE | Method 2 | Cleaning to High Purity Standard (Recipe is for 1000 m³ tank) | 2 | Injection | 1,0-1,5 | 60-70 | Sea Water | 0,2% CTC-Cleaner-VLC | Inject the cleaner during cleaning into BW-Sytem
720 | 1,2,4-TRICHLOROBENZENE | Method 2 | Cleaning to High Purity Standard (Recipe is for 1000 m³ tank) | 3 | Rinse | 20 Min | ambient | Fresh Water
720 | 1,2,4-TRICHLOROBENZENE | Method 2 | Cleaning to High Purity Standard (Recipe is for 1000 m³ tank) | 4 | Vent/Mop/Dry
720 | 1,2,4-TRICHLOROBENZENE | Method 3 | Cleaning to High Purity Standard (Recipe is for 1000 m³ tank) | 1 | Butterworth | 1,0 | warm | Sea Water |  | Keep temperature 20 deg. C above melting point
720 | 1,2,4-TRICHLOROBENZENE | Method 3 | Cleaning to High Purity Standard (Recipe is for 1000 m³ tank) | 2 | Butterworth | 1,0-1,5 | hot | Sea Water
720 | 1,2,4-TRICHLOROBENZENE | Method 3 | Cleaning to High Purity Standard (Recipe is for 1000 m³ tank) | 3 | Recirculation | 1,0 | 60-70 | Sea Water or Fresh Water | 0,2-0,4% CTC-Cleaner-VLC
720 | 1,2,4-TRICHLOROBENZENE | Method 3 | Cleaning to High Purity Standard (Recipe is for 1000 m³ tank) | 4 | Rinse | 20 Min | ambient | Fresh Water
720 | 1,2,4-TRICHLOROBENZENE | Method 3 | Cleaning to High Purity Standard (Recipe is for 1000 m³ tank) | 5 | Vent/Mop/Dry
721 | 1,2,3-Trichlorobenzene (molten) | Method 1 | Cleaning to Water White Standard (Recipe is for 1000 m³ tank) | 1 | Butterworth | 2,0-2,5 | hot | Sea Water | No cleaner required | Keep temperature 20 deg. C above melting point
721 | 1,2,3-Trichlorobenzene (molten) | Method 1 | Cleaning to Water White Standard (Recipe is for 1000 m³ tank) | 2 | Rinse | 20 Min | ambient | Fresh Water
721 | 1,2,3-Trichlorobenzene (molten) | Method 1 | Cleaning to Water White Standard (Recipe is for 1000 m³ tank) | 3 | Vent/Mop/Dry
721 | 1,2,3-Trichlorobenzene (molten) | Method 2 | Cleaning to High Purity Standard (Recipe is for 1000 m³ tank) | 1 | Butterworth | 1,0-1,5 | hot | Sea Water |  | Keep temperature 20 deg. C above melting point
721 | 1,2,3-Trichlorobenzene (molten) | Method 2 | Cleaning to High Purity Standard (Recipe is for 1000 m³ tank) | 2 | Injection | 1,0-1,5 | 70 | Sea Water | 0,2% CTC-Cleaner-VLC | Inject the cleaner during cleaning into BW-Sytem
721 | 1,2,3-Trichlorobenzene (molten) | Method 2 | Cleaning to High Purity Standard (Recipe is for 1000 m³ tank) | 3 | Rinse | 20 Min | ambient | Fresh Water
721 | 1,2,3-Trichlorobenzene (molten) | Method 2 | Cleaning to High Purity Standard (Recipe is for 1000 m³ tank) | 4 | Vent/Mop/Dry
721 | 1,2,3-Trichlorobenzene (molten) | Method 3 | Cleaning to High Purity Standard (Recipe is for 1000 m³ tank) | 1 | Butterworth | 1,5-2,0 | hot | Sea Water |  | Keep temperature 20 deg. C above melting point
721 | 1,2,3-Trichlorobenzene (molten) | Method 3 | Cleaning to High Purity Standard (Recipe is for 1000 m³ tank) | 2 | Recirculation | 1,0 | 70 | Sea Water or Fresh Water | 0,2-0,4% CTC-Cleaner-VLC
721 | 1,2,3-Trichlorobenzene (molten) | Method 3 | Cleaning to High Purity Standard (Recipe is for 1000 m³ tank) | 3 | Rinse | 20 Min | ambient | Fresh Water
721 | 1,2,3-Trichlorobenzene (molten) | Method 3 | Cleaning to High Purity Standard (Recipe is for 1000 m³ tank) | 4 | Vent/Mop/Dry
722 | 1,1,1-TRICHLOROETHANE | Method 1 | Cleaning to Water White and High Purity Standard (Recipe is for 1000 m³ tank) | 1 | Butterworth | 1,0-1,5 | ambient | Sea Water | No Cleaner required
722 | 1,1,1-TRICHLOROETHANE | Method 1 | Cleaning to Water White and High Purity Standard (Recipe is for 1000 m³ tank) | 2 | Rinse | 20 Min | ambient | Fresh Water
722 | 1,1,1-TRICHLOROETHANE | Method 1 | Cleaning to Water White and High Purity Standard (Recipe is for 1000 m³ tank) | 3 | Vent/Mop/Dry |  |  |  |  | Product residues will be removed by evaporation
723 | 1,1,2-TRICHLOROETHANE | Method 1 | Cleaning to Water White and High Purity Standard (Recipe is for 1000 m³ tank) | 1 | Butterworth | 1,0-1,5 | ambient | Sea Water | No cleaner required
723 | 1,1,2-TRICHLOROETHANE | Method 1 | Cleaning to Water White and High Purity Standard (Recipe is for 1000 m³ tank) | 2 | Rinse | 20 Min | ambient | Fresh Water
723 | 1,1,2-TRICHLOROETHANE | Method 1 | Cleaning to Water White and High Purity Standard (Recipe is for 1000 m³ tank) | 3 | Vent/Mop/Dry |  |  |  |  | Product residues will be removed by evaporation
724 | TRICHLOROETHYLENE | Method 1 | Cleaning to Water White and High Purity Standard (Recipe is for 1000 m³ tank) | 1 | Butterworth | 1,0-1,5 | ambient | Sea Water | No cleaner required
724 | TRICHLOROETHYLENE | Method 1 | Cleaning to Water White and High Purity Standard (Recipe is for 1000 m³ tank) | 2 | Rinse | 20 Min | ambient | Fresh Water
724 | TRICHLOROETHYLENE | Method 1 | Cleaning to Water White and High Purity Standard (Recipe is for 1000 m³ tank) | 3 | Vent/Mop/Dry
725 | 1,2,3-TRICHLOROPROPANE | Method 1 | Cleaning to Water White and High Purity Standard (Recipe is for 1000 m³ tank) | 1 | Butterworth | 0,5-1,0 | ambient | Sea Water
725 | 1,2,3-TRICHLOROPROPANE | Method 1 | Cleaning to Water White and High Purity Standard (Recipe is for 1000 m³ tank) | 2 | Butterworth | 1,0-1,5 | hot | Sea Water | No cleaner required
725 | 1,2,3-TRICHLOROPROPANE | Method 1 | Cleaning to Water White and High Purity Standard (Recipe is for 1000 m³ tank) | 3 | Rinse | 20 Min | ambient | Fresh Water
725 | 1,2,3-TRICHLOROPROPANE | Method 1 | Cleaning to Water White and High Purity Standard (Recipe is for 1000 m³ tank) | 4 | Vent/Mop/Dry
726 | 1,1,2-TRICHLORO-1,2,2-TRIFLUOROETHANE | Method 1 | Cleaning to Water White and High Purity Standard (Recipe is for 1000 m³ tank) | 1 | Butterworth | 1,0-1,5 | ambient | Sea Water | No cleaner required
726 | 1,1,2-TRICHLORO-1,2,2-TRIFLUOROETHANE | Method 1 | Cleaning to Water White and High Purity Standard (Recipe is for 1000 m³ tank) | 2 | Rinse | 20 Min | ambient | Fresh Water
726 | 1,1,2-TRICHLORO-1,2,2-TRIFLUOROETHANE | Method 1 | Cleaning to Water White and High Purity Standard (Recipe is for 1000 m³ tank) | 3 | Vent/Mop/Dry |  |  |  |  | Product residues will be removed by evaporation
727 | TRICRESYLPHOSPHATE(CONTAINING 1% OR MORE ORTHO- | Method 1 | Cleaning to Water White Standard (Recipe is for 1000 m³ tank) | 1 | Butterworth | 1,0 | warm | Sea Water
727 | TRICRESYLPHOSPHATE(CONTAINING 1% OR MORE ORTHO- | Method 1 | Cleaning to Water White Standard (Recipe is for 1000 m³ tank) | 2 | Butterworth | 1,0-1,5 | hot | Sea Water | No cleaner required
727 | TRICRESYLPHOSPHATE(CONTAINING 1% OR MORE ORTHO- | Method 1 | Cleaning to Water White Standard (Recipe is for 1000 m³ tank) | 3 | Rinse | 20 Min | ambient | Fresh Water
727 | TRICRESYLPHOSPHATE(CONTAINING 1% OR MORE ORTHO- | Method 1 | Cleaning to Water White Standard (Recipe is for 1000 m³ tank) | 4 | Vent/Mop/Dry
727 | TRICRESYLPHOSPHATE(CONTAINING 1% OR MORE ORTHO- | Method 2 | Cleaning to High Purity Standard (Recipe is for 1000 m³ tank) | 1 | Butterworth | 1,0-1,5 | warm | Sea Water
727 | TRICRESYLPHOSPHATE(CONTAINING 1% OR MORE ORTHO- | Method 2 | Cleaning to High Purity Standard (Recipe is for 1000 m³ tank) | 2 | Injection | 1,0-1,5 | 60-70 | Sea Water | 0,2% CTC-Cleaner-VLC | Inject the cleaner during cleaning into BW-Sytem
727 | TRICRESYLPHOSPHATE(CONTAINING 1% OR MORE ORTHO- | Method 2 | Cleaning to High Purity Standard (Recipe is for 1000 m³ tank) | 3 | Rinse | 20 Min | ambient | Fresh Water
727 | TRICRESYLPHOSPHATE(CONTAINING 1% OR MORE ORTHO- | Method 2 | Cleaning to High Purity Standard (Recipe is for 1000 m³ tank) | 4 | Vent/Mop/Dry
727 | TRICRESYLPHOSPHATE(CONTAINING 1% OR MORE ORTHO- | Method 3 | Cleaning to High Purity Standard (Recipe is for 1000 m³ tank) | 1 | Butterworth | 0,5-1,0 | warm | Sea Water
727 | TRICRESYLPHOSPHATE(CONTAINING 1% OR MORE ORTHO- | Method 3 | Cleaning to High Purity Standard (Recipe is for 1000 m³ tank) | 2 | Butterworth | 1,0-1,5 | hot | Sea Water
727 | TRICRESYLPHOSPHATE(CONTAINING 1% OR MORE ORTHO- | Method 3 | Cleaning to High Purity Standard (Recipe is for 1000 m³ tank) | 3 | Recirculation | 1,0-1,5 | 60-70 | Fresh Water | 0,2-0,4% CTC-Cleaner-VLC
727 | TRICRESYLPHOSPHATE(CONTAINING 1% OR MORE ORTHO- | Method 3 | Cleaning to High Purity Standard (Recipe is for 1000 m³ tank) | 4 | Rinse | 20 Min | ambient | Fresh Water
727 | TRICRESYLPHOSPHATE(CONTAINING 1% OR MORE ORTHO- | Method 3 | Cleaning to High Purity Standard (Recipe is for 1000 m³ tank) | 5 | Vent/Mop/Dry
728 | TRICRESYLPHOSPHATE(CONTAINING LESS THAN 1% ORTHO- | Method 1 | Cleaning to Water White Standard (Recipe is for 1000 m³ tank) | 1 | Butterworth | 1,0 | warm | Sea Water
728 | TRICRESYLPHOSPHATE(CONTAINING LESS THAN 1% ORTHO- | Method 1 | Cleaning to Water White Standard (Recipe is for 1000 m³ tank) | 2 | Butterworth | 1,0-1,5 | hot | Sea Water | No cleaner required
728 | TRICRESYLPHOSPHATE(CONTAINING LESS THAN 1% ORTHO- | Method 1 | Cleaning to Water White Standard (Recipe is for 1000 m³ tank) | 3 | Rinse | 20 Min | ambient | Fresh Water
728 | TRICRESYLPHOSPHATE(CONTAINING LESS THAN 1% ORTHO- | Method 1 | Cleaning to Water White Standard (Recipe is for 1000 m³ tank) | 4 | Vent/Mop/Dry
728 | TRICRESYLPHOSPHATE(CONTAINING LESS THAN 1% ORTHO- | Method 2 | Cleaning to High Purity Standard (Recipe is for 1000 m³ tank) | 1 | Butterworth | 1,0-1,5 | warm | Sea Water
728 | TRICRESYLPHOSPHATE(CONTAINING LESS THAN 1% ORTHO- | Method 2 | Cleaning to High Purity Standard (Recipe is for 1000 m³ tank) | 2 | Injection | 1,0-1,5 | 60-70 | Sea Water | 0,2% CTC-Cleaner-VLC | Inject the cleaner during cleaning into BW-Sytem
728 | TRICRESYLPHOSPHATE(CONTAINING LESS THAN 1% ORTHO- | Method 2 | Cleaning to High Purity Standard (Recipe is for 1000 m³ tank) | 3 | Rinse | 20 Min | ambient | Fresh Water
728 | TRICRESYLPHOSPHATE(CONTAINING LESS THAN 1% ORTHO- | Method 2 | Cleaning to High Purity Standard (Recipe is for 1000 m³ tank) | 4 | Vent/Mop/Dry
728 | TRICRESYLPHOSPHATE(CONTAINING LESS THAN 1% ORTHO- | Method 3 | Cleaning to High Purity Standard (Recipe is for 1000 m³ tank) | 1 | Butterworth | 0,5-1,0 | warm | Sea Water
728 | TRICRESYLPHOSPHATE(CONTAINING LESS THAN 1% ORTHO- | Method 3 | Cleaning to High Purity Standard (Recipe is for 1000 m³ tank) | 2 | Butterworth | 1,0-1,5 | hot | Sea Water
728 | TRICRESYLPHOSPHATE(CONTAINING LESS THAN 1% ORTHO- | Method 3 | Cleaning to High Purity Standard (Recipe is for 1000 m³ tank) | 3 | Recirculation | 1,0-1,5 | 60-70 | Fresh Water | 0,2-0,4% CTC-Cleaner-VLC
728 | TRICRESYLPHOSPHATE(CONTAINING LESS THAN 1% ORTHO- | Method 3 | Cleaning to High Purity Standard (Recipe is for 1000 m³ tank) | 4 | Rinse | 20 Min | ambient | Fresh Water
728 | TRICRESYLPHOSPHATE(CONTAINING LESS THAN 1% ORTHO- | Method 3 | Cleaning to High Purity Standard (Recipe is for 1000 m³ tank) | 5 | Vent/Mop/Dry
729 | TRIDECANE | Method 1 | Cleaning to Water White Standard (Recipe is for 1000 m³ tank) | 1 | Butterworth | 1,0-1,5 | warm | Sea Water
729 | TRIDECANE | Method 1 | Cleaning to Water White Standard (Recipe is for 1000 m³ tank) | 2 | Butterworth | 1,0-1,5 | hot | Sea Water | No cleaner required
729 | TRIDECANE | Method 1 | Cleaning to Water White Standard (Recipe is for 1000 m³ tank) | 3 | Rinse | 20 Min | ambient | Fresh Water
729 | TRIDECANE | Method 1 | Cleaning to Water White Standard (Recipe is for 1000 m³ tank) | 4 | Vent/Mop/Dry
729 | TRIDECANE | Method 2 | Cleaning to High Purity Standard (Recipe is for 1000 m³ tank) | 1 | Butterworth | 1,0-1,5 | warm | Sea Water
729 | TRIDECANE | Method 2 | Cleaning to High Purity Standard (Recipe is for 1000 m³ tank) | 2 | Injection | 1,0-1,5 | 60-70 | Sea Water | 0,2% CTC-Cleaner-VLC | Inject the cleaner during cleaning into BW-Sytem
729 | TRIDECANE | Method 2 | Cleaning to High Purity Standard (Recipe is for 1000 m³ tank) | 3 | Rinse | 20 Min | ambient | Fresh Water
729 | TRIDECANE | Method 2 | Cleaning to High Purity Standard (Recipe is for 1000 m³ tank) | 4 | Vent/Mop/Dry
729 | TRIDECANE | Method 3 | Cleaning to High Purity Standard (Recipe is for 1000 m³ tank) | 1 | Butterworth | 1,0-1,5 | warm | Sea Water
729 | TRIDECANE | Method 3 | Cleaning to High Purity Standard (Recipe is for 1000 m³ tank) | 2 | Butterworth | 1,0 | 60-70 | Sea Water
729 | TRIDECANE | Method 3 | Cleaning to High Purity Standard (Recipe is for 1000 m³ tank) | 3 | Recirculation | 1,0-1,5 | 60-70 | Sea Water or Fresh Water | 0,2-0,4% CTC-Cleaner-VLC
729 | TRIDECANE | Method 3 | Cleaning to High Purity Standard (Recipe is for 1000 m³ tank) | 4 | Rinse | 20 Min | ambient | Fresh Water
729 | TRIDECANE | Method 3 | Cleaning to High Purity Standard (Recipe is for 1000 m³ tank) | 5 | Vent/Mop/Dry
730 | TRIDECANOIC ACID | Method 1 | Cleaning to Water White and High Purity Standard (Recipe is for 1000 m³ tank) | 1 | Butterworth | 1,0-1,5 | 60-70 | Sea Water |  | Keep temperature 20 deg. C above melting point
730 | TRIDECANOIC ACID | Method 1 | Cleaning to Water White and High Purity Standard (Recipe is for 1000 m³ tank) | 2 | Injection | 1,0-1,5 | 60-70 | Sea Water | 0,2 % CTC-Cleaner-VLC | Inject the cleaner during cleaning into BW-Sytem
730 | TRIDECANOIC ACID | Method 1 | Cleaning to Water White and High Purity Standard (Recipe is for 1000 m³ tank) | 3 | Rinse | 20 Min | ambient | Fresh Water
730 | TRIDECANOIC ACID | Method 1 | Cleaning to Water White and High Purity Standard (Recipe is for 1000 m³ tank) | 4 | Vent/Mop/Dry
730 | TRIDECANOIC ACID | Method 2 | Cleaning to Water White and High Purity Standard (Recipe is for 1000 m³ tank) | 1 | Butterworth | 1,0-1,5 | 60-70 | Sea Water |  | Keep temperature 20 deg. C above melting point
730 | TRIDECANOIC ACID | Method 2 | Cleaning to Water White and High Purity Standard (Recipe is for 1000 m³ tank) | 2 | Butterworth | 1,0-1,5 | hot | Sea Water
730 | TRIDECANOIC ACID | Method 2 | Cleaning to Water White and High Purity Standard (Recipe is for 1000 m³ tank) | 3 | Recirculation | 1,0-1,5 | 60-70 | Fresh Water | 0,2-0,4% CTC-Cleaner-VLC
730 | TRIDECANOIC ACID | Method 2 | Cleaning to Water White and High Purity Standard (Recipe is for 1000 m³ tank) | 4 | Rinse | 20 Min | ambient | Fresh Water
730 | TRIDECANOIC ACID | Method 2 | Cleaning to Water White and High Purity Standard (Recipe is for 1000 m³ tank) | 5 | Vent/Mop/Dry
731 | TRIDECANOL | Method 1 | Cleaning to Water White and High Purity Standard (Recipe is for 1000 m³ tank) | 1 | Butterworth | 1,0 | 50 | Sea Water |  | Temperature because of melting point (30deg C)
731 | TRIDECANOL | Method 1 | Cleaning to Water White and High Purity Standard (Recipe is for 1000 m³ tank) | 2 | Butterworth | 1,0-1,5 | hot | Sea Water | No cleaner required
731 | TRIDECANOL | Method 1 | Cleaning to Water White and High Purity Standard (Recipe is for 1000 m³ tank) | 3 | Rinse | 20 Min | ambient | Fresh Water
731 | TRIDECANOL | Method 1 | Cleaning to Water White and High Purity Standard (Recipe is for 1000 m³ tank) | 4 | Vent/Mop/Dry
732 | 1-TRIDECENE | Method 1 | Cleaning to Water White and High Purity Standard (Recipe is for 1000 m³ tank) | 1 | Butterworth | 0,5-1,0 | ambient | Sea Water
732 | 1-TRIDECENE | Method 1 | Cleaning to Water White and High Purity Standard (Recipe is for 1000 m³ tank) | 2 | Butterworth | 0,5-1,0 | 50-60 | Sea Water | No cleaner required
732 | 1-TRIDECENE | Method 1 | Cleaning to Water White and High Purity Standard (Recipe is for 1000 m³ tank) | 3 | Rinse | 20 Min | ambient | Fresh Water
732 | 1-TRIDECENE | Method 1 | Cleaning to Water White and High Purity Standard (Recipe is for 1000 m³ tank) | 4 | Vent/Mop/Dry
733 | TRIDECYLACETATE | Method 1 | Cleaning to Water White and High Purity Standard (Recipe is for 1000 m³ tank) | 1 | Butterworth | 0,5-1,0 | ambient | Sea Water
733 | TRIDECYLACETATE | Method 1 | Cleaning to Water White and High Purity Standard (Recipe is for 1000 m³ tank) | 2 | Butterworth | 1,0-1,5 | hot | Sea Water | No cleaner required
733 | TRIDECYLACETATE | Method 1 | Cleaning to Water White and High Purity Standard (Recipe is for 1000 m³ tank) | 3 | Rinse | 20 Min | ambient | Fresh Water
733 | TRIDECYLACETATE | Method 1 | Cleaning to Water White and High Purity Standard (Recipe is for 1000 m³ tank) | 4 | Vent/Mop/Dry
734 | TRIDECYLBENZENE | Method 1 | Cleaning to Water White Standard (Recipe is for 1000 m³ tank) | 1 | Butterworth | 1,0-1,5 | 30 | Sea Water |  | Temperature because of melting point
734 | TRIDECYLBENZENE | Method 1 | Cleaning to Water White Standard (Recipe is for 1000 m³ tank) | 2 | Butterworth | 1,0-1,5 | hot | Sea Water | No cleaner required
734 | TRIDECYLBENZENE | Method 1 | Cleaning to Water White Standard (Recipe is for 1000 m³ tank) | 3 | Rinse | 20 Min | ambient | Fresh Water
734 | TRIDECYLBENZENE | Method 1 | Cleaning to Water White Standard (Recipe is for 1000 m³ tank) | 4 | Vent/Mop/Dry
734 | TRIDECYLBENZENE | Method 2 | Cleaning to High Purity Standard (Recipe is for 1000 m³ tank) | 1 | Butterworth | 1,0-1,5 | 30 | Sea Water |  | Temperature because of melting point
734 | TRIDECYLBENZENE | Method 2 | Cleaning to High Purity Standard (Recipe is for 1000 m³ tank) | 2 | Injection | 1,0-1,5 | 60-70 | Sea Water | 0,2% CTC-Cleaner-VLC | Inject the cleaner during cleaning into BW-Sytem
734 | TRIDECYLBENZENE | Method 2 | Cleaning to High Purity Standard (Recipe is for 1000 m³ tank) | 3 | Rinse | 20 Min | ambient | Fresh Water
734 | TRIDECYLBENZENE | Method 2 | Cleaning to High Purity Standard (Recipe is for 1000 m³ tank) | 4 | Vent/Mop/Dry
734 | TRIDECYLBENZENE | Method 3 | Cleaning to High Purity Standard (Recipe is for 1000 m³ tank) | 1 | Butterworth | 1,0-1,5 | ambient | Sea Water
734 | TRIDECYLBENZENE | Method 3 | Cleaning to High Purity Standard (Recipe is for 1000 m³ tank) | 2 | Butterworth | 1,0 | hot | Sea Water
734 | TRIDECYLBENZENE | Method 3 | Cleaning to High Purity Standard (Recipe is for 1000 m³ tank) | 3 | Recirculation | 1,0-1,5 | 60-70 | Sea Water or Fresh Water | 0,2-0,4% CTC-Cleaner-VLC
734 | TRIDECYLBENZENE | Method 3 | Cleaning to High Purity Standard (Recipe is for 1000 m³ tank) | 4 | Rinse | 20 Min | ambient | Fresh Water
734 | TRIDECYLBENZENE | Method 3 | Cleaning to High Purity Standard (Recipe is for 1000 m³ tank) | 5 | Vent/Mop/Dry
735 | TRIETHANOLAMINE | Method 1 | Cleaning to Water White and High Purity Standard (Recipe is for 1000 m³ tank) | 1 | Butterworth | 0,5-1,0 | 50 | Sea Water or Fresh Water |  | Pre-clean preferably at least 30 minutes with 50 C fresh water because with sea water formation of white deposits on tank walls possible.
735 | TRIETHANOLAMINE | Method 1 | Cleaning to Water White and High Purity Standard (Recipe is for 1000 m³ tank) | 2 | Butterworth | 1,0-1,5 | hot | Sea Water | No cleaner required | Product is completely soluble in water
735 | TRIETHANOLAMINE | Method 1 | Cleaning to Water White and High Purity Standard (Recipe is for 1000 m³ tank) | 3 | Rinse | 20 Min | ambient | Fresh Water
735 | TRIETHANOLAMINE | Method 1 | Cleaning to Water White and High Purity Standard (Recipe is for 1000 m³ tank) | 4 | Vent/Mop/Dry
736 | TRIETHYLAMINE | Method 1 | Cleaning to Water White and High Purity Standard (Recipe is for 1000 m³ tank) | 1 | Butterworth | 1,0 | ambient | Fresh Water |  | Eliminate all ignition sources. Pre- clean with cold fresh water because with sea water formation of white deposits on tank walls possible.
736 | TRIETHYLAMINE | Method 1 | Cleaning to Water White and High Purity Standard (Recipe is for 1000 m³ tank) | 2 | Butterworth | 1,0 | 50 | Sea Water | No cleaner required | Product is completely soluble in water
736 | TRIETHYLAMINE | Method 1 | Cleaning to Water White and High Purity Standard (Recipe is for 1000 m³ tank) | 3 | Rinse | 20 Min | ambient | Fresh Water
736 | TRIETHYLAMINE | Method 1 | Cleaning to Water White and High Purity Standard (Recipe is for 1000 m³ tank) | 4 | Vent/Mop/Dry
737 | TRIETHYLBENZENES (MIXED ISOMERS) | Method 1 | Cleaning to Water White and High Purity Standard (Recipe is for 1000 m³ tank) | 1 | Butterworth | 1,0-1,5 | ambient | Sea Water
737 | TRIETHYLBENZENES (MIXED ISOMERS) | Method 1 | Cleaning to Water White and High Purity Standard (Recipe is for 1000 m³ tank) | 2 | Butterworth | 1,0-1,5 | hot | Sea Water | No cleaner required
737 | TRIETHYLBENZENES (MIXED ISOMERS) | Method 1 | Cleaning to Water White and High Purity Standard (Recipe is for 1000 m³ tank) | 3 | Rinse | 20 Min | ambient | Fresh Water
737 | TRIETHYLBENZENES (MIXED ISOMERS) | Method 1 | Cleaning to Water White and High Purity Standard (Recipe is for 1000 m³ tank) | 4 | Vent/Mop/Dry
738 | TRIETHYLENEGLYCOL | Method 1 | Cleaning to Water White and High Purity Standard (Recipe is for 1000 m³ tank) | 1 | Butterworth | 1,0-1,5 | warm | Sea Water | No cleaner required | Product is completely soluble in water
738 | TRIETHYLENEGLYCOL | Method 1 | Cleaning to Water White and High Purity Standard (Recipe is for 1000 m³ tank) | 2 | Rinse | 20 Min | ambient | Fresh Water
738 | TRIETHYLENEGLYCOL | Method 1 | Cleaning to Water White and High Purity Standard (Recipe is for 1000 m³ tank) | 3 | Vent/Mop/Dry
739 | TRIETHYLENEGLYCOLMONOBUTYLETHER | Method 1 | Cleaning to Water White and High Purity Standard (Recipe is for 1000 m³ tank) | 1 | Butterworth | 1,0-1,5 | warm | Sea Water | No cleaner required | Product is completely soluble in water
739 | TRIETHYLENEGLYCOLMONOBUTYLETHER | Method 1 | Cleaning to Water White and High Purity Standard (Recipe is for 1000 m³ tank) | 2 | Rinse | 20 Min | ambient | Fresh Water
739 | TRIETHYLENEGLYCOLMONOBUTYLETHER | Method 1 | Cleaning to Water White and High Purity Standard (Recipe is for 1000 m³ tank) | 3 | Vent/Mop/Dry
740 | TRIETHYLENEGLYCOLMONOETHYLETHER | Method 1 | Cleaning to Water White and High Purity Standard (Recipe is for 1000 m³ tank) | 1 | Butterworth | 1,0-1,5 | warm | Sea Water | No cleaner required | Product is completely soluble in water
740 | TRIETHYLENEGLYCOLMONOETHYLETHER | Method 1 | Cleaning to Water White and High Purity Standard (Recipe is for 1000 m³ tank) | 2 | Rinse | 20 Min | ambient | Fresh Water
740 | TRIETHYLENEGLYCOLMONOETHYLETHER | Method 1 | Cleaning to Water White and High Purity Standard (Recipe is for 1000 m³ tank) | 3 | Vent/Mop/Dry
741 | TRIETHYLENEGLYCOLMONOMETHYLETHER | Method 1 | Cleaning to Water White and High Purity Standard (Recipe is for 1000 m³ tank) | 1 | Butterworth | 1,0-1,5 | warm | Sea Water | No cleaner required | Product is completely soluble in water
741 | TRIETHYLENEGLYCOLMONOMETHYLETHER | Method 1 | Cleaning to Water White and High Purity Standard (Recipe is for 1000 m³ tank) | 2 | Rinse | 20 Min | ambient | Fresh Water
741 | TRIETHYLENEGLYCOLMONOMETHYLETHER | Method 1 | Cleaning to Water White and High Purity Standard (Recipe is for 1000 m³ tank) | 3 | Vent/Mop/Dry
742 | TRIETHYLENETETRAMINE | Method 1 | Cleaning to Water White and High Purity Standard (Recipe is for 1000 m³ tank) | 1 | Butterworth | 1,5-2,0 | warm | Sea Water or Fresh Water | No cleaner required | Pre-clean preferably at least 20 minutes with warm fresh water because with sea water formation of white deposits on tank walls possible. Product is completely soluble in water
742 | TRIETHYLENETETRAMINE | Method 1 | Cleaning to Water White and High Purity Standard (Recipe is for 1000 m³ tank) | 2 | Rinse | 20 Min | ambient | Fresh Water
742 | TRIETHYLENETETRAMINE | Method 1 | Cleaning to Water White and High Purity Standard (Recipe is for 1000 m³ tank) | 3 | Vent/Mop/Dry
743 | TRIETHYLPHOSPHATE | Method 1 | Cleaning to Water White and High Purity Standard (Recipe is for 1000 m³ tank) | 1 | Butterworth | 1,0 | ambient | Sea Water
743 | TRIETHYLPHOSPHATE | Method 1 | Cleaning to Water White and High Purity Standard (Recipe is for 1000 m³ tank) | 2 | Butterworth | 1,0 | 50 | Sea Water | No cleaner required | Product is completely soluble in water
743 | TRIETHYLPHOSPHATE | Method 1 | Cleaning to Water White and High Purity Standard (Recipe is for 1000 m³ tank) | 3 | Rinse | 20 Min | ambient | Fresh Water
743 | TRIETHYLPHOSPHATE | Method 1 | Cleaning to Water White and High Purity Standard (Recipe is for 1000 m³ tank) | 4 | Vent/Mop/Dry
744 | TRIETHYLPHOSPHITE | Method 1 | Cleaning to Water White Standard (Recipe is for 1000 m³ tank) | 1 | Butterworth | 1,0 | ambient | Sea Water
744 | TRIETHYLPHOSPHITE | Method 1 | Cleaning to Water White Standard (Recipe is for 1000 m³ tank) | 2 | Butterworth | 1,0-1,5 | hot | Sea Water | No cleaner required
744 | TRIETHYLPHOSPHITE | Method 1 | Cleaning to Water White Standard (Recipe is for 1000 m³ tank) | 3 | Rinse | 20 Min | ambient | Fresh Water
744 | TRIETHYLPHOSPHITE | Method 1 | Cleaning to Water White Standard (Recipe is for 1000 m³ tank) | 4 | Vent/Mop/Dry
744 | TRIETHYLPHOSPHITE | Method 2 | Cleaning to High Purity Standard (Recipe is for 1000 m³ tank) | 1 | Butterworth | 1,0-1,5 | ambient | Sea Water
744 | TRIETHYLPHOSPHITE | Method 2 | Cleaning to High Purity Standard (Recipe is for 1000 m³ tank) | 2 | Injection | 1,0-1,5 | 60-70 | Sea Water | 0,2% CTC-Cleaner-VLC | Inject the cleaner during cleaning into BW-Sytem
744 | TRIETHYLPHOSPHITE | Method 2 | Cleaning to High Purity Standard (Recipe is for 1000 m³ tank) | 3 | Rinse | 20 Min | ambient | Fresh Water
744 | TRIETHYLPHOSPHITE | Method 2 | Cleaning to High Purity Standard (Recipe is for 1000 m³ tank) | 4 | Vent/Mop/Dry
744 | TRIETHYLPHOSPHITE | Method 3 | Cleaning to High Purity Standard (Recipe is for 1000 m³ tank) | 1 | Butterworth | 1,0 | ambient | Sea Water
744 | TRIETHYLPHOSPHITE | Method 3 | Cleaning to High Purity Standard (Recipe is for 1000 m³ tank) | 2 | Butterworth | 1,0-1,5 | hot | Sea Water
744 | TRIETHYLPHOSPHITE | Method 3 | Cleaning to High Purity Standard (Recipe is for 1000 m³ tank) | 3 | Recirculation | 1,0-1,5 | 60-70 | Fresh Water | 0,2-0,4% CTC-Cleaner-VLC
744 | TRIETHYLPHOSPHITE | Method 3 | Cleaning to High Purity Standard (Recipe is for 1000 m³ tank) | 4 | Rinse | 20 Min | ambient | Fresh Water
744 | TRIETHYLPHOSPHITE | Method 3 | Cleaning to High Purity Standard (Recipe is for 1000 m³ tank) | 5 | Vent/Mop/Dry
745 | TRIISOPROPANOLAMINE | Method 1 | Cleaning to Water White and High Purity Standard (Recipe is for 1000 m³ tank) | 1 | Butterworth | 1,0-1,5 | 65 | Sea Water or Fresh Water |  | Pre-clean preferably at least 40 minutes with 60 C fresh water because with sea water formation of white deposits on tank walls possible.
745 | TRIISOPROPANOLAMINE | Method 1 | Cleaning to Water White and High Purity Standard (Recipe is for 1000 m³ tank) | 2 | Butterworth | 1,0-1,5 | hot | Sea Water | No cleaner required | Product is completely soluble in water
745 | TRIISOPROPANOLAMINE | Method 1 | Cleaning to Water White and High Purity Standard (Recipe is for 1000 m³ tank) | 3 | Rinse | 20 Min | ambient | Fresh Water
745 | TRIISOPROPANOLAMINE | Method 1 | Cleaning to Water White and High Purity Standard (Recipe is for 1000 m³ tank) | 4 | Vent/Mop/Dry
746 | TRIISOPROPYLATED PHENYL PHOSPHATE | Method 1 | Cleaning to Water White Standard (Recipe is for 1000 m³ tank) | 1 | Butterworth | 1,0 | 50 | Sea Water
746 | TRIISOPROPYLATED PHENYL PHOSPHATE | Method 1 | Cleaning to Water White Standard (Recipe is for 1000 m³ tank) | 2 | Butterworth | 1,0-1,5 | hot | Sea Water | No cleaner required
746 | TRIISOPROPYLATED PHENYL PHOSPHATE | Method 1 | Cleaning to Water White Standard (Recipe is for 1000 m³ tank) | 3 | Rinse | 20 Min | ambient | Fresh Water
746 | TRIISOPROPYLATED PHENYL PHOSPHATE | Method 1 | Cleaning to Water White Standard (Recipe is for 1000 m³ tank) | 4 | Vent/Mop/Dry
746 | TRIISOPROPYLATED PHENYL PHOSPHATE | Method 2 | Cleaning to High Purity Standard (Recipe is for 1000 m³ tank) | 1 | Butterworth | 1,0-1,5 | 50 | Sea Water
746 | TRIISOPROPYLATED PHENYL PHOSPHATE | Method 2 | Cleaning to High Purity Standard (Recipe is for 1000 m³ tank) | 2 | Injection | 1,0-1,5 | 60-70 | Sea Water | 0,2% CTC-Cleaner-VLC | Inject the cleaner during cleaning into BW-Sytem
746 | TRIISOPROPYLATED PHENYL PHOSPHATE | Method 2 | Cleaning to High Purity Standard (Recipe is for 1000 m³ tank) | 3 | Rinse | 20 Min | ambient | Fresh Water
746 | TRIISOPROPYLATED PHENYL PHOSPHATE | Method 2 | Cleaning to High Purity Standard (Recipe is for 1000 m³ tank) | 4 | Vent/Mop/Dry
746 | TRIISOPROPYLATED PHENYL PHOSPHATE | Method 3 | Cleaning to High Purity Standard (Recipe is for 1000 m³ tank) | 1 | Butterworth | 0,5-1,0 | 50 | Sea Water
746 | TRIISOPROPYLATED PHENYL PHOSPHATE | Method 3 | Cleaning to High Purity Standard (Recipe is for 1000 m³ tank) | 2 | Butterworth | 1,0-1,5 | hot | Sea Water
746 | TRIISOPROPYLATED PHENYL PHOSPHATE | Method 3 | Cleaning to High Purity Standard (Recipe is for 1000 m³ tank) | 3 | Recirculation | 1,0-1,5 | 60-70 | Fresh Water | 0,2-0,4% CTC-Cleaner-VLC
746 | TRIISOPROPYLATED PHENYL PHOSPHATE | Method 3 | Cleaning to High Purity Standard (Recipe is for 1000 m³ tank) | 4 | Rinse | 20 Min | ambient | Fresh Water
746 | TRIISOPROPYLATED PHENYL PHOSPHATE | Method 3 | Cleaning to High Purity Standard (Recipe is for 1000 m³ tank) | 5 | Vent/Mop/Dry
747 | TRIMETHYLACETICACID | Method 1 | Cleaning to Water White and High Purity Standard (Recipe is for 1000 m³ tank) | 1 | Butterworth | 1,0 | 55 | Sea Water |  | Keept temperature 20 deg C above the melting point and well below the flash point.
747 | TRIMETHYLACETICACID | Method 1 | Cleaning to Water White and High Purity Standard (Recipe is for 1000 m³ tank) | 2 | Butterworth | 1,0-1,5 | hot | Sea Water | No cleaner required
747 | TRIMETHYLACETICACID | Method 1 | Cleaning to Water White and High Purity Standard (Recipe is for 1000 m³ tank) | 3 | Rinse | 20 Min | ambient | Fresh Water
747 | TRIMETHYLACETICACID | Method 1 | Cleaning to Water White and High Purity Standard (Recipe is for 1000 m³ tank) | 4 | Vent/Mop/Dry
748 | TRIMETHYLAMINE SOLUTION (30% OR LESS) | Method 1 | Cleaning to Water White and High Purity Standard (Recipe is for 1000 m³ tank) | 1 | Butterworth | 1,0-1,5 | ambient | Sea Water or Fresh Water |  | Eliminate all ignition sources. Pre- clean preferably at least 20 minutes with ambient fresh water because with sea water formation of white deposits on tank walls possible.
748 | TRIMETHYLAMINE SOLUTION (30% OR LESS) | Method 1 | Cleaning to Water White and High Purity Standard (Recipe is for 1000 m³ tank) | 2 | Butterworth | 1,0 | 50-60 | Sea Water | No cleaner required | Temperature because of smell. Product is completely soluble in water
748 | TRIMETHYLAMINE SOLUTION (30% OR LESS) | Method 1 | Cleaning to Water White and High Purity Standard (Recipe is for 1000 m³ tank) | 3 | Rinse | 20 Min | ambient | Fresh Water
748 | TRIMETHYLAMINE SOLUTION (30% OR LESS) | Method 1 | Cleaning to Water White and High Purity Standard (Recipe is for 1000 m³ tank) | 4 | Vent/Mop/Dry
749 | TRIMETHYLBENZENES (MIXED ISOMERS) | Method 1 | Cleaning to Water White and High Purity Standard (Recipe is for 1000 m³ tank) | 1 | Butterworth | 1,0-1,5 | ambient | Sea Water |  | Ambient temperature due to flammability
749 | TRIMETHYLBENZENES (MIXED ISOMERS) | Method 1 | Cleaning to Water White and High Purity Standard (Recipe is for 1000 m³ tank) | 2 | Butterworth | 1,0-1,5 | hot | Sea Water | No cleaner required
749 | TRIMETHYLBENZENES (MIXED ISOMERS) | Method 1 | Cleaning to Water White and High Purity Standard (Recipe is for 1000 m³ tank) | 3 | Rinse | 20 Min | ambient | Fresh Water
749 | TRIMETHYLBENZENES (MIXED ISOMERS) | Method 1 | Cleaning to Water White and High Purity Standard (Recipe is for 1000 m³ tank) | 4 | Vent/Mop/Dry
750 | 2,2,4-TRIMETHYL-1,3-PENTANEDIOLDIISOBUTYRATE | Method 1 | Cleaning to Water White and High Purity Standard (Recipe is for 1000 m³ tank) | 1 | Butterworth | 1,0 | ambient | Sea Water
750 | 2,2,4-TRIMETHYL-1,3-PENTANEDIOLDIISOBUTYRATE | Method 1 | Cleaning to Water White and High Purity Standard (Recipe is for 1000 m³ tank) | 2 | Butterworth | 1,0-1,5 | hot | Sea Water | No cleaner required | Hot temperature because of smell
750 | 2,2,4-TRIMETHYL-1,3-PENTANEDIOLDIISOBUTYRATE | Method 1 | Cleaning to Water White and High Purity Standard (Recipe is for 1000 m³ tank) | 3 | Rinse | 20 Min | ambient | Fresh Water
750 | 2,2,4-TRIMETHYL-1,3-PENTANEDIOLDIISOBUTYRATE | Method 1 | Cleaning to Water White and High Purity Standard (Recipe is for 1000 m³ tank) | 4 | Vent/Mop/Dry
751 | 2,2,4-TRIMETHYL-1,3-PENTANEDIOL-1-ISOBUTYRATE | Method 1 | Cleaning to Water White and High Purity Standard (Recipe is for 1000 m³ tank) | 1 | Butterworth | 1,0 | ambient | Sea Water
751 | 2,2,4-TRIMETHYL-1,3-PENTANEDIOL-1-ISOBUTYRATE | Method 1 | Cleaning to Water White and High Purity Standard (Recipe is for 1000 m³ tank) | 2 | Butterworth | 1,0-1,5 | hot | Sea Water | No cleaner required | Temperature because of smell
751 | 2,2,4-TRIMETHYL-1,3-PENTANEDIOL-1-ISOBUTYRATE | Method 1 | Cleaning to Water White and High Purity Standard (Recipe is for 1000 m³ tank) | 3 | Rinse | 20 Min | ambient | Fresh Water
751 | 2,2,4-TRIMETHYL-1,3-PENTANEDIOL-1-ISOBUTYRATE | Method 1 | Cleaning to Water White and High Purity Standard (Recipe is for 1000 m³ tank) | 4 | Vent/Mop/Dry
752 | 1,3,5-TRIOXANE | Method 1 | Cleaning to Water White and High Purity Standard (Recipe is for 1000 m³ tank) | 1 | Butterworth | 1,5-2,0 | hot | Sea Water | No cleaner required | Eliminate all ignition sources. Keep cleaning temperature 15-20 deg C above the melting point. Product is partly water soluble (221g/l at 25 deg. C)
752 | 1,3,5-TRIOXANE | Method 1 | Cleaning to Water White and High Purity Standard (Recipe is for 1000 m³ tank) | 2 | Rinse | 20 Min | ambient | Fresh Water
752 | 1,3,5-TRIOXANE | Method 1 | Cleaning to Water White and High Purity Standard (Recipe is for 1000 m³ tank) | 3 | Vent/Mop/Dry
753 | TRIPROPYLENEGLYCOL | Method 1 | Cleaning to Water White and High Purity Standard (Recipe is for 1000 m³ tank) | 1 | Butterworth | 1,0-1,5 | warm | Sea Water | No cleaner required | Product is completely soluble in water
753 | TRIPROPYLENEGLYCOL | Method 1 | Cleaning to Water White and High Purity Standard (Recipe is for 1000 m³ tank) | 2 | Rinse | 20 Min | ambient | Fresh Water
753 | TRIPROPYLENEGLYCOL | Method 1 | Cleaning to Water White and High Purity Standard (Recipe is for 1000 m³ tank) | 3 | Vent/Mop/Dry
754 | TRIPROPYLENEGLYCOLMONOMETHYLETHER | Method 1 | Cleaning to Water White and High Purity Standard (Recipe is for 1000 m³ tank) | 1 | Butterworth | 1,0-1,5 | warm | Sea Water | No cleaner required | Product is completely soluble in water
754 | TRIPROPYLENEGLYCOLMONOMETHYLETHER | Method 1 | Cleaning to Water White and High Purity Standard (Recipe is for 1000 m³ tank) | 2 | Rinse | 20 Min | ambient | Fresh Water
754 | TRIPROPYLENEGLYCOLMONOMETHYLETHER | Method 1 | Cleaning to Water White and High Purity Standard (Recipe is for 1000 m³ tank) | 3 | Vent/Mop/Dry
755 | TRIXYLYL PHOSPHATE | Method 1 | Cleaning to Water White Standard (Recipe is for 1000 m³ tank) | 1 | Butterworth | 1,0 | 50 | Sea Water
755 | TRIXYLYL PHOSPHATE | Method 1 | Cleaning to Water White Standard (Recipe is for 1000 m³ tank) | 2 | Butterworth | 1,0-1,5 | hot | Sea Water | No cleaner required
755 | TRIXYLYL PHOSPHATE | Method 1 | Cleaning to Water White Standard (Recipe is for 1000 m³ tank) | 3 | Rinse | 20 Min | ambient | Fresh Water
755 | TRIXYLYL PHOSPHATE | Method 1 | Cleaning to Water White Standard (Recipe is for 1000 m³ tank) | 4 | Vent/Mop/Dry
755 | TRIXYLYL PHOSPHATE | Method 2 | Cleaning to High Purity Standard (Recipe is for 1000 m³ tank) | 1 | Butterworth | 1,0-1,5 | 50 | Sea Water
755 | TRIXYLYL PHOSPHATE | Method 2 | Cleaning to High Purity Standard (Recipe is for 1000 m³ tank) | 2 | Injection | 1,0-1,5 | 60-70 | Sea Water | 0,2% CTC-Cleaner-VLC | Inject the cleaner during cleaning into BW-Sytem
755 | TRIXYLYL PHOSPHATE | Method 2 | Cleaning to High Purity Standard (Recipe is for 1000 m³ tank) | 3 | Rinse | 20 Min | ambient | Fresh Water
755 | TRIXYLYL PHOSPHATE | Method 2 | Cleaning to High Purity Standard (Recipe is for 1000 m³ tank) | 4 | Vent/Mop/Dry
755 | TRIXYLYL PHOSPHATE | Method 3 | Cleaning to High Purity Standard (Recipe is for 1000 m³ tank) | 1 | Butterworth | 0,5-1,0 | 50 | Sea Water
755 | TRIXYLYL PHOSPHATE | Method 3 | Cleaning to High Purity Standard (Recipe is for 1000 m³ tank) | 2 | Butterworth | 1,0-1,5 | hot | Sea Water
755 | TRIXYLYL PHOSPHATE | Method 3 | Cleaning to High Purity Standard (Recipe is for 1000 m³ tank) | 3 | Recirculation | 1,0-1,5 | 60-70 | Fresh Water | 0,2-0,4% CTC-Cleaner-VLC
755 | TRIXYLYL PHOSPHATE | Method 3 | Cleaning to High Purity Standard (Recipe is for 1000 m³ tank) | 4 | Rinse | 20 Min | ambient | Fresh Water
755 | TRIXYLYL PHOSPHATE | Method 3 | Cleaning to High Purity Standard (Recipe is for 1000 m³ tank) | 5 | Vent/Mop/Dry
756 | TUNG OIL | Method 1 | Cleaning to Water White and High Purity Standard (Recipe is for 1000 m³ tank) | 1 | Butterworth | 1,5-2,0 | ambient | Sea Water |  | Clean immediately after discharge and avoid adjacent heat. Ambient temperature because drying oil.
756 | TUNG OIL | Method 1 | Cleaning to Water White and High Purity Standard (Recipe is for 1000 m³ tank) | 2 | Butterworth | 1,0-1,5 | 50-60 | Sea Water
756 | TUNG OIL | Method 1 | Cleaning to Water White and High Purity Standard (Recipe is for 1000 m³ tank) | 3 | Rinse | 10 Min | ambient | Fresh Water |  | Remove sea water residues (Hardness compounds)
756 | TUNG OIL | Method 1 | Cleaning to Water White and High Purity Standard (Recipe is for 1000 m³ tank) | 4 | Recirculation | 1,0-1,5 | 60-70 | Fresh Water | 0,2-0,4% CTC-Cleaner-VLC
756 | TUNG OIL | Method 1 | Cleaning to Water White and High Purity Standard (Recipe is for 1000 m³ tank) | 5 | Rinse | 20 Min | ambient | Fresh Water
756 | TUNG OIL | Method 1 | Cleaning to Water White and High Purity Standard (Recipe is for 1000 m³ tank) | 6 | Vent/Mop/Dry
756 | TUNG OIL | Method 2 | Cleaning to Water White and High Purity Standard (if dried residues present) | 1 | Butterworth | 1,5-2,0 | ambient | Sea Water |  | Clean immediately after discharge and avoid adjacent heat. Ambient temperature because drying oil.
756 | TUNG OIL | Method 2 | Cleaning to Water White and High Purity Standard (if dried residues present) | 2 | Butterworth | 1,0-1,5 | 50-60 | Sea Water
756 | TUNG OIL | Method 2 | Cleaning to Water White and High Purity Standard (if dried residues present) | 3 | Rinse | 10 Min | ambient | Fresh Water |  | Remove sea water residues (Hardness compounds)
756 | TUNG OIL | Method 2 | Cleaning to Water White and High Purity Standard (if dried residues present) | 4 | Recirculation | 1,0-1,5 | 60-70 | Fresh Water | 0,2-0,4% CTC-Cleaner-VLC plus 5% P3 Grato 50 Marine | Stainless steel or alkali resistant coating only. For Zinc Coating use 2% P3 Grato 14 and 0,2-0,4% CTC- Cleaner-VLC
756 | TUNG OIL | Method 2 | Cleaning to Water White and High Purity Standard (if dried residues present) | 5 | Rinse | 30 Min | ambient | Fresh Water
756 | TUNG OIL | Method 2 | Cleaning to Water White and High Purity Standard (if dried residues present) | 6 | Vent/Mop/Dry
757 | TURPENTINE | Method 1 | Cleaning to Water White Standard (Recipe is for 1000 m³ tank) | 1 | Butterworth | 1,0 | ambient | Sea Water |  | Ambient temperature due to flammability
757 | TURPENTINE | Method 1 | Cleaning to Water White Standard (Recipe is for 1000 m³ tank) | 2 | Butterworth | 1,0-1,5 | hot | Sea Water | No cleaner required
757 | TURPENTINE | Method 1 | Cleaning to Water White Standard (Recipe is for 1000 m³ tank) | 3 | Rinse | 20 Min | ambient | Fresh Water
757 | TURPENTINE | Method 1 | Cleaning to Water White Standard (Recipe is for 1000 m³ tank) | 4 | Vent/Mop/Dry
757 | TURPENTINE | Method 2 | Cleaning to High Purity Standard (Recipe is for 1000 m³ tank) | 1 | Butterworth | 1,0 | ambient | Sea Water |  | Ambient temperature due to flammability
757 | TURPENTINE | Method 2 | Cleaning to High Purity Standard (Recipe is for 1000 m³ tank) | 2 | Injection | 1,0-1,5 | 60-70 | Sea Water | 0,2% CTC-Cleaner-VLC | Inject the cleaner during cleaning into BW-Sytem
757 | TURPENTINE | Method 2 | Cleaning to High Purity Standard (Recipe is for 1000 m³ tank) | 3 | Rinse | 20 Min | ambient | Fresh Water
757 | TURPENTINE | Method 2 | Cleaning to High Purity Standard (Recipe is for 1000 m³ tank) | 4 | Vent/Mop/Dry
757 | TURPENTINE | Method 3 | Cleaning to High Purity Standard (Recipe is for 1000 m³ tank) | 1 | Butterworth | 1,0 | ambient | Sea Water |  | Ambient temperature due to flammability
757 | TURPENTINE | Method 3 | Cleaning to High Purity Standard (Recipe is for 1000 m³ tank) | 2 | Butterworth | 1,0 | 60-70 | Sea Water
757 | TURPENTINE | Method 3 | Cleaning to High Purity Standard (Recipe is for 1000 m³ tank) | 3 | Recirculation | 1,0 | 60-70 | Sea Water or Fresh Water | 0,2-0,4% CTC-Cleaner-VLC
757 | TURPENTINE | Method 3 | Cleaning to High Purity Standard (Recipe is for 1000 m³ tank) | 4 | Rinse | 20 Min | ambient | Fresh Water
757 | TURPENTINE | Method 3 | Cleaning to High Purity Standard (Recipe is for 1000 m³ tank) | 5 | Vent/Mop/Dry
758 | UNDECANE | Method 1 | Cleaning to Water White Standard (Recipe is for 1000 m³ tank) | 1 | Butterworth | 1,0-1,5 | ambient | Sea Water
758 | UNDECANE | Method 1 | Cleaning to Water White Standard (Recipe is for 1000 m³ tank) | 2 | Butterworth | 1,0-1,5 | hot | Sea Water | No cleaner required
758 | UNDECANE | Method 1 | Cleaning to Water White Standard (Recipe is for 1000 m³ tank) | 3 | Rinse | 20 Min | ambient | Fresh Water
758 | UNDECANE | Method 1 | Cleaning to Water White Standard (Recipe is for 1000 m³ tank) | 4 | Vent/Mop/Dry
758 | UNDECANE | Method 2 | Cleaning to High Purity Standard (Recipe is for 1000 m³ tank) | 1 | Butterworth | 1,0-1,5 | ambient | Sea Water
758 | UNDECANE | Method 2 | Cleaning to High Purity Standard (Recipe is for 1000 m³ tank) | 2 | Injection | 1,0-1,5 | 60-70 | Sea Water | 0,2% CTC-Cleaner-VLC | Inject the cleaner during cleaning into BW-Sytem
758 | UNDECANE | Method 2 | Cleaning to High Purity Standard (Recipe is for 1000 m³ tank) | 3 | Rinse | 20 Min | ambient | Fresh Water
758 | UNDECANE | Method 2 | Cleaning to High Purity Standard (Recipe is for 1000 m³ tank) | 4 | Vent/Mop/Dry
758 | UNDECANE | Method 3 | Cleaning to High Purity Standard (Recipe is for 1000 m³ tank) | 1 | Butterworth | 1,0-1,5 | ambient | Sea Water
758 | UNDECANE | Method 3 | Cleaning to High Purity Standard (Recipe is for 1000 m³ tank) | 2 | Butterworth | 1,0 | hot | Sea Water
758 | UNDECANE | Method 3 | Cleaning to High Purity Standard (Recipe is for 1000 m³ tank) | 3 | Recirculation | 1,0 | 60-70 | Sea Water or Fresh Water | 0,2-0,4% CTC-Cleaner-VLC
758 | UNDECANE | Method 3 | Cleaning to High Purity Standard (Recipe is for 1000 m³ tank) | 4 | Rinse | 20 Min | ambient | Fresh Water
758 | UNDECANE | Method 3 | Cleaning to High Purity Standard (Recipe is for 1000 m³ tank) | 5 | Vent/Mop/Dry
759 | UNDECANOIC ACID | Method 1 | Cleaning to Water White and High Purity Standard (Recipe is for 1000 m³ tank) | 1 | Butterworth | 1,0-1,5 | 50 | Sea Water |  | Keep temperature 20 deg. C above melting point
759 | UNDECANOIC ACID | Method 1 | Cleaning to Water White and High Purity Standard (Recipe is for 1000 m³ tank) | 2 | Injection | 1,0-1,5 | 60-70 | Sea Water | 0,2 % CTC-Cleaner-VLC | Inject the cleaner during cleaning into BW-Sytem
759 | UNDECANOIC ACID | Method 1 | Cleaning to Water White and High Purity Standard (Recipe is for 1000 m³ tank) | 3 | Rinse | 20 Min | ambient | Fresh Water
759 | UNDECANOIC ACID | Method 1 | Cleaning to Water White and High Purity Standard (Recipe is for 1000 m³ tank) | 4 | Vent/Mop/Dry
759 | UNDECANOIC ACID | Method 2 | Cleaning to Water White and High Purity Standard (Recipe is for 1000 m³ tank) | 1 | Butterworth | 1,0-1,5 | 50 | Sea Water |  | Keep temperature 20 deg. C above melting point
759 | UNDECANOIC ACID | Method 2 | Cleaning to Water White and High Purity Standard (Recipe is for 1000 m³ tank) | 2 | Butterworth | 1,0-1,5 | hot | Sea Water
759 | UNDECANOIC ACID | Method 2 | Cleaning to Water White and High Purity Standard (Recipe is for 1000 m³ tank) | 3 | Recirculation | 1,0-1,5 | 60-70 | Fresh Water | 0,2-0,4% CTC-Cleaner-VLC
759 | UNDECANOIC ACID | Method 2 | Cleaning to Water White and High Purity Standard (Recipe is for 1000 m³ tank) | 4 | Rinse | 20 Min | ambient | Fresh Water
759 | UNDECANOIC ACID | Method 2 | Cleaning to Water White and High Purity Standard (Recipe is for 1000 m³ tank) | 5 | Vent/Mop/Dry
760 | 1-UNDECENE | Method 1 | Cleaning to Water White and High Purity Standard (Recipe is for 1000 m³ tank) | 1 | Butterworth | 0,5-1,0 | warm | Sea Water
760 | 1-UNDECENE | Method 1 | Cleaning to Water White and High Purity Standard (Recipe is for 1000 m³ tank) | 2 | Butterworth | 1,0-1,5 | 50-60 | Sea Water | No cleaner required
760 | 1-UNDECENE | Method 1 | Cleaning to Water White and High Purity Standard (Recipe is for 1000 m³ tank) | 3 | Rinse | 20 Min | ambient | Fresh Water
760 | 1-UNDECENE | Method 1 | Cleaning to Water White and High Purity Standard (Recipe is for 1000 m³ tank) | 4 | Vent/Mop/Dry
761 | UNDECYL ALCOHOL | Method 1 | Cleaning to Water White Standard (Recipe is for 1000 m³ tank) | 1 | Butterworth | 1,0-1,5 | warm | Sea Water |  | Cleaning temperature should be 20 deg C. above the melting point.
761 | UNDECYL ALCOHOL | Method 1 | Cleaning to Water White Standard (Recipe is for 1000 m³ tank) | 2 | Butterworth | 1,5-2,0 | hot | Sea Water | No cleaner required
761 | UNDECYL ALCOHOL | Method 1 | Cleaning to Water White Standard (Recipe is for 1000 m³ tank) | 3 | Rinse | 20 Min | ambient | Fresh Water
761 | UNDECYL ALCOHOL | Method 1 | Cleaning to Water White Standard (Recipe is for 1000 m³ tank) | 4 | Vent/Mop/Dry
761 | UNDECYL ALCOHOL | Method 2 | Cleaning to High Purity Standard (Recipe is for 1000 m³ tank) | 1 | Butterworth | 1,0-1,5 | warm | Sea Water |  | Cleaning temperature should be 20 deg C. above the melting point.
761 | UNDECYL ALCOHOL | Method 2 | Cleaning to High Purity Standard (Recipe is for 1000 m³ tank) | 2 | Injection | 1,5-2,0 | 60-70 | Sea Water | 0,2% CTC-Cleaner-VLC | Inject the cleaner during cleaning into BW-Sytem
761 | UNDECYL ALCOHOL | Method 2 | Cleaning to High Purity Standard (Recipe is for 1000 m³ tank) | 3 | Rinse | 20 Min | ambient | Fresh Water
761 | UNDECYL ALCOHOL | Method 2 | Cleaning to High Purity Standard (Recipe is for 1000 m³ tank) | 4 | Vent/Mop/Dry
761 | UNDECYL ALCOHOL | Method 3 | Cleaning to High Purity Standard (Recipe is for 1000 m³ tank) | 1 | Butterworth | 1,0-1,5 | warm | Sea Water |  | Cleaning temperature should be 20 deg C. above the melting point.
761 | UNDECYL ALCOHOL | Method 3 | Cleaning to High Purity Standard (Recipe is for 1000 m³ tank) | 2 | Butterworth | 1,0-1,5 | hot | Sea Water
761 | UNDECYL ALCOHOL | Method 3 | Cleaning to High Purity Standard (Recipe is for 1000 m³ tank) | 3 | Recirculation | 1,0-1,5 | 60-70 | Sea Water or Fresh Water | 0,2-0,4% CTC-Cleaner-VLC
761 | UNDECYL ALCOHOL | Method 3 | Cleaning to High Purity Standard (Recipe is for 1000 m³ tank) | 4 | Rinse | 20 Min | ambient | Fresh Water
761 | UNDECYL ALCOHOL | Method 3 | Cleaning to High Purity Standard (Recipe is for 1000 m³ tank) | 5 | Vent/Mop/Dry
762 | UNDECYLBENZENE | Method 1 | Cleaning to Water White Standard (Recipe is for 1000 m³ tank) | 1 | Butterworth | 1,0-1,5 | warm | Sea Water
762 | UNDECYLBENZENE | Method 1 | Cleaning to Water White Standard (Recipe is for 1000 m³ tank) | 2 | Butterworth | 1,5-2,0 | hot | Sea Water | No cleaner required
762 | UNDECYLBENZENE | Method 1 | Cleaning to Water White Standard (Recipe is for 1000 m³ tank) | 3 | Rinse | 20 Min | ambient | Fresh Water
762 | UNDECYLBENZENE | Method 1 | Cleaning to Water White Standard (Recipe is for 1000 m³ tank) | 4 | Vent/Mop/Dry
762 | UNDECYLBENZENE | Method 2 | Cleaning to High Purity Standard (Recipe is for 1000 m³ tank) | 1 | Butterworth | 1,0-1,5 | warm | Sea Water |  | Warm temp. due to change of chem. Characteristics
762 | UNDECYLBENZENE | Method 2 | Cleaning to High Purity Standard (Recipe is for 1000 m³ tank) | 2 | Butterworth | 1,0-1,5 | hot | Sea Water
762 | UNDECYLBENZENE | Method 2 | Cleaning to High Purity Standard (Recipe is for 1000 m³ tank) | 3 | Recirculation | 1,0-1,5 | 60-70 | Sea Water or Fresh Water | 0,2-0,4% CTC-Cleaner-VLC
762 | UNDECYLBENZENE | Method 2 | Cleaning to High Purity Standard (Recipe is for 1000 m³ tank) | 4 | Rinse | 20 Min | ambient | Fresh Water
762 | UNDECYLBENZENE | Method 2 | Cleaning to High Purity Standard (Recipe is for 1000 m³ tank) | 5 | Vent/Mop/Dry
762 | UNDECYLBENZENE | Method 3 | Cleaning to High Purity Standard (Recipe is for 1000 m³ tank) | 1 | Butterworth | 1,0-1,5 | warm | Sea Water |  | Warm temp. due to change of chem. Characteristics
762 | UNDECYLBENZENE | Method 3 | Cleaning to High Purity Standard (Recipe is for 1000 m³ tank) | 2 | Butterworth | 1,0-1,5 | hot | Sea Water
762 | UNDECYLBENZENE | Method 3 | Cleaning to High Purity Standard (Recipe is for 1000 m³ tank) | 3 | Recirculation | 1,0-1,5 | 60-70 | Fresh Water | 0,2-0,4% CTC-Cleaner-VLC plus 5% P3 Grato 50 Marine | Stainless steel or alkali resistant coating only
762 | UNDECYLBENZENE | Method 3 | Cleaning to High Purity Standard (Recipe is for 1000 m³ tank) | 4 | Rinse | 30 Min | ambient | Fresh Water
762 | UNDECYLBENZENE | Method 3 | Cleaning to High Purity Standard (Recipe is for 1000 m³ tank) | 5 | Vent/Mop/Dry
763 | UREA AMMONIUM NITRATE SOLUTION | Method 1 | Cleaning to Water White and High Purity Standard (Recipe is for 1000 m³ tank) | 1 | Butterworth | 0,5 | 50 | Fresh Water
763 | UREA AMMONIUM NITRATE SOLUTION | Method 1 | Cleaning to Water White and High Purity Standard (Recipe is for 1000 m³ tank) | 2 | Butterworth | 1,0-1,5 | hot | Sea Water | No cleaner required | Product is completely soluble in water
763 | UREA AMMONIUM NITRATE SOLUTION | Method 1 | Cleaning to Water White and High Purity Standard (Recipe is for 1000 m³ tank) | 3 | Rinse | 20 Min | ambient | Fresh Water
763 | UREA AMMONIUM NITRATE SOLUTION | Method 1 | Cleaning to Water White and High Purity Standard (Recipe is for 1000 m³ tank) | 4 | Vent/Mop/Dry |  |  |  |  | If black residues present use a suitable Solvent based cleaner (e.g. CP Super Degreaser)
764 | UREA SOLUTION 20% | Method 1 | Cleaning to Water White and High Purity Standard (Recipe is for 1000 m³ tank) | 1 | Butterworth | 1,0-1,5 | warm | Sea Water | No cleaner required | Product is completely soluble in water
764 | UREA SOLUTION 20% | Method 1 | Cleaning to Water White and High Purity Standard (Recipe is for 1000 m³ tank) | 2 | Rinse | 20 Min | warm | Fresh Water
764 | UREA SOLUTION 20% | Method 1 | Cleaning to Water White and High Purity Standard (Recipe is for 1000 m³ tank) | 3 | Vent/Mop/Dry
765 | Urea/Ammonium nitrate solution | Method 1 | Cleaning to Water White and High Purity Standard (Recipe is for 1000 m³ tank) | 1 | Butterworth | 1,0-1,5 | warm | Sea Water | No cleaner required | Product is completely soluble in water
765 | Urea/Ammonium nitrate solution | Method 1 | Cleaning to Water White and High Purity Standard (Recipe is for 1000 m³ tank) | 2 | Rinse | 20 Min | warm | Fresh Water
765 | Urea/Ammonium nitrate solution | Method 1 | Cleaning to Water White and High Purity Standard (Recipe is for 1000 m³ tank) | 3 | Vent/Mop/Dry
766 | Urea/Ammonium nitrate solution (containing less than 1% free | Method 1 | Cleaning to Water White and High Purity Standard (Recipe is for 1000 m³ tank) | 1 | Butterworth | 0,5 | 50 | Fresh Water
766 | Urea/Ammonium nitrate solution (containing less than 1% free | Method 1 | Cleaning to Water White and High Purity Standard (Recipe is for 1000 m³ tank) | 2 | Butterworth | 1,0-1,5 | hot | Sea Water | No cleaner required
766 | Urea/Ammonium nitrate solution (containing less than 1% free | Method 1 | Cleaning to Water White and High Purity Standard (Recipe is for 1000 m³ tank) | 3 | Rinse | 20 Min | ambient | Fresh Water
766 | Urea/Ammonium nitrate solution (containing less than 1% free | Method 1 | Cleaning to Water White and High Purity Standard (Recipe is for 1000 m³ tank) | 4 | Vent/Mop/Dry |  |  |  |  | If black residues present use a suitable solvent based cleaner (Degreaser)
767 | Urea/Ammonium phosphate solution | Method 1 | Cleaning to Water White and High Purity Standard (Recipe is for 1000 m³ tank) | 1 | Butterworth | 1,0-1,5 | warm | Sea Water | No cleaner required | Product is completely soluble in water
767 | Urea/Ammonium phosphate solution | Method 1 | Cleaning to Water White and High Purity Standard (Recipe is for 1000 m³ tank) | 2 | Rinse | 20 Min | warm | Fresh Water
767 | Urea/Ammonium phosphate solution | Method 1 | Cleaning to Water White and High Purity Standard (Recipe is for 1000 m³ tank) | 3 | Vent/Mop/Dry
768 | VACUUM GAS OIL | Method 1 | Cleaning to Water White Standard (Recipe is for 1000 m³ tank) | 1 | Butterworth | 1,0-1,5 | warm | Sea Water |  | Start with warm temperature (30-40 C) to reduce the possible formation of black residues.
768 | VACUUM GAS OIL | Method 1 | Cleaning to Water White Standard (Recipe is for 1000 m³ tank) | 2 | Butterworth | 1,0-1,5 | hot | Sea Water | No cleaner required
768 | VACUUM GAS OIL | Method 1 | Cleaning to Water White Standard (Recipe is for 1000 m³ tank) | 3 | Rinse | 20 Min | ambient | Fresh Water
768 | VACUUM GAS OIL | Method 1 | Cleaning to Water White Standard (Recipe is for 1000 m³ tank) | 4 | Vent/Mop/Dry |  |  |  |  | In case of cleaning problems due to black residues on tank walls see method 2 as well as trouble shooting in cleaning information section
768 | VACUUM GAS OIL | Method 2 | Cleaning to High Purity Standard (Recipe is for 1000 m³ tank) | 1 | Butterworth | 1,0-1,5 | warm | Sea Water |  | Start with warm temperature (30-40 C) to reduce the possible formation of black residues.
768 | VACUUM GAS OIL | Method 2 | Cleaning to High Purity Standard (Recipe is for 1000 m³ tank) | 2 | Butterworth | 1,0-1,5 | hot | Sea Water
768 | VACUUM GAS OIL | Method 2 | Cleaning to High Purity Standard (Recipe is for 1000 m³ tank) | 3 | Recirculation | 1,0-1,5 | 60-70 | Fresh Water | 0,4% CTC-Cleaner-VLC plus 5% P3 Grato 50 Marine | Stainless steel or alkali resistant coating only
768 | VACUUM GAS OIL | Method 2 | Cleaning to High Purity Standard (Recipe is for 1000 m³ tank) | 4 | Rinse | 30 Min | ambient | Fresh Water
768 | VACUUM GAS OIL | Method 2 | Cleaning to High Purity Standard (Recipe is for 1000 m³ tank) | 5 | Vent/Mop/Dry
769 | VALERALDEHYDE | Method 1 | Cleaning to Water White and High Purity Standard (Recipe is for 1000 m³ tank) | 1 | Butterworth | 1,5-2,0 | ambient | Sea Water | No cleaner required | Eliminate all ignition sources. Solubility of the product in water is 1,4%
769 | VALERALDEHYDE | Method 1 | Cleaning to Water White and High Purity Standard (Recipe is for 1000 m³ tank) | 2 | Rinse | 20 Min | ambient | Fresh Water
769 | VALERALDEHYDE | Method 1 | Cleaning to Water White and High Purity Standard (Recipe is for 1000 m³ tank) | 3 | Vent/Mop/Dry
770 | VARSOL 30 | Method 1 | Cleaning to Water White and High Purity Standard (Recipe is for 1000 m³ tank) | 1 | Butterworth | 0,5-1,0 | ambient | Sea Water |  | Ambient temperature due to flammability
770 | VARSOL 30 | Method 1 | Cleaning to Water White and High Purity Standard (Recipe is for 1000 m³ tank) | 2 | Butterworth | 1,0-1,5 | hot | Sea Water | No cleaner required
770 | VARSOL 30 | Method 1 | Cleaning to Water White and High Purity Standard (Recipe is for 1000 m³ tank) | 3 | Rinse | 20 Min | ambient | Fresh Water
770 | VARSOL 30 | Method 1 | Cleaning to Water White and High Purity Standard (Recipe is for 1000 m³ tank) | 4 | Vent/Mop/Dry
771 | VARSOL 80 | Method 1 | Cleaning to Water White Standard (Recipe is for 1000 m³ tank) | 1 | Butterworth | 0,5-1,0 | moderate | Sea Water |  | Keep temperature well below flash point
771 | VARSOL 80 | Method 1 | Cleaning to Water White Standard (Recipe is for 1000 m³ tank) | 2 | Butterworth | 1,0-1,5 | hot | Sea Water | No cleaner required
771 | VARSOL 80 | Method 1 | Cleaning to Water White Standard (Recipe is for 1000 m³ tank) | 3 | Rinse | 20 Min | ambient | Fresh Water
771 | VARSOL 80 | Method 1 | Cleaning to Water White Standard (Recipe is for 1000 m³ tank) | 4 | Vent/Mop/Dry
771 | VARSOL 80 | Method 2 | Cleaning to High Purity Standard (Recipe is for 1000 m³ tank) | 1 | Butterworth | 0,5-1,0 | moderate | Sea Water |  | Keep temperature well below flash point
771 | VARSOL 80 | Method 2 | Cleaning to High Purity Standard (Recipe is for 1000 m³ tank) | 2 | Injection | 1,0-1,5 | 60-70 | Sea Water | 0,2% CTC-Cleaner-VLC | Inject the cleaner during cleaning into BW-Sytem
771 | VARSOL 80 | Method 2 | Cleaning to High Purity Standard (Recipe is for 1000 m³ tank) | 3 | Rinse | 20 Min | ambient | Fresh Water
771 | VARSOL 80 | Method 2 | Cleaning to High Purity Standard (Recipe is for 1000 m³ tank) | 4 | Vent/Mop/Dry
771 | VARSOL 80 | Method 3 | Cleaning to High Purity Standard (Recipe is for 1000 m³ tank) | 1 | Butterworth | 0,5-1,0 | moderate | Sea Water |  | Keep temperature well below flash point
771 | VARSOL 80 | Method 3 | Cleaning to High Purity Standard (Recipe is for 1000 m³ tank) | 2 | Butterworth | 1,0-1,5 | hot | Sea Water
771 | VARSOL 80 | Method 3 | Cleaning to High Purity Standard (Recipe is for 1000 m³ tank) | 3 | Recirculation | 1,0-1,5 | 60-70 | Sea Water or Fresh Water | 0,2-0,4% CTC-Cleaner-VLC
771 | VARSOL 80 | Method 3 | Cleaning to High Purity Standard (Recipe is for 1000 m³ tank) | 4 | Rinse | 20 Min | ambient | Fresh Water
771 | VARSOL 80 | Method 3 | Cleaning to High Purity Standard (Recipe is for 1000 m³ tank) | 5 | Vent/Mop/Dry
772 | VARSOL 110 | Method 1 | Cleaning to Water White Standard (Recipe is for 1000 m³ tank) | 1 | Butterworth | 0,5-1,0 | moderate | Sea Water
772 | VARSOL 110 | Method 1 | Cleaning to Water White Standard (Recipe is for 1000 m³ tank) | 2 | Butterworth | 1,0-1,5 | hot | Sea Water | No cleaner required
772 | VARSOL 110 | Method 1 | Cleaning to Water White Standard (Recipe is for 1000 m³ tank) | 3 | Rinse | 20 Min | ambient | Fresh Water
772 | VARSOL 110 | Method 1 | Cleaning to Water White Standard (Recipe is for 1000 m³ tank) | 4 | Vent/Mop/Dry
772 | VARSOL 110 | Method 2 | Cleaning to High Purity Standard (Recipe is for 1000 m³ tank) | 1 | Butterworth | 0,5-1,0 | moderate | Sea Water
772 | VARSOL 110 | Method 2 | Cleaning to High Purity Standard (Recipe is for 1000 m³ tank) | 2 | Injection | 1,0-1,5 | 60-70 | Sea Water | 0,2% CTC-Cleaner-VLC | Inject the cleaner during cleaning into BW-Sytem
772 | VARSOL 110 | Method 2 | Cleaning to High Purity Standard (Recipe is for 1000 m³ tank) | 3 | Rinse | 20 Min | ambient | Fresh Water
772 | VARSOL 110 | Method 2 | Cleaning to High Purity Standard (Recipe is for 1000 m³ tank) | 4 | Vent/Mop/Dry
772 | VARSOL 110 | Method 3 | Cleaning to High Purity Standard (Recipe is for 1000 m³ tank) | 1 | Butterworth | 0,5-1,0 | moderate | Sea Water
772 | VARSOL 110 | Method 3 | Cleaning to High Purity Standard (Recipe is for 1000 m³ tank) | 2 | Butterworth | 1,0-1,5 | hot | Sea Water
772 | VARSOL 110 | Method 3 | Cleaning to High Purity Standard (Recipe is for 1000 m³ tank) | 3 | Recirculation | 1,0-1,5 | 60-70 | Sea Water or Fresh Water | 0,2-0,4% CTC-Cleaner-VLC
772 | VARSOL 110 | Method 3 | Cleaning to High Purity Standard (Recipe is for 1000 m³ tank) | 4 | Rinse | 20 Min | ambient | Fresh Water
772 | VARSOL 110 | Method 3 | Cleaning to High Purity Standard (Recipe is for 1000 m³ tank) | 5 | Vent/Mop/Dry
773 | VARSOL 120 | Method 1 | Cleaning to Water White Standard (Recipe is for 1000 m³ tank) | 1 | Butterworth | 0,5-1,0 | moderate | Sea Water
773 | VARSOL 120 | Method 1 | Cleaning to Water White Standard (Recipe is for 1000 m³ tank) | 2 | Butterworth | 1,0-1,5 | hot | Sea Water | No cleaner required
773 | VARSOL 120 | Method 1 | Cleaning to Water White Standard (Recipe is for 1000 m³ tank) | 3 | Rinse | 20 Min | ambient | Fresh Water
773 | VARSOL 120 | Method 1 | Cleaning to Water White Standard (Recipe is for 1000 m³ tank) | 4 | Vent/Mop/Dry
773 | VARSOL 120 | Method 2 | Cleaning to High Purity Standard (Recipe is for 1000 m³ tank) | 1 | Butterworth | 0,5-1,0 | moderate | Sea Water
773 | VARSOL 120 | Method 2 | Cleaning to High Purity Standard (Recipe is for 1000 m³ tank) | 2 | Injection | 1,0-1,5 | 60-70 | Sea Water | 0,2% CTC-Cleaner-VLC | Inject the cleaner during cleaning into BW-Sytem
773 | VARSOL 120 | Method 2 | Cleaning to High Purity Standard (Recipe is for 1000 m³ tank) | 3 | Rinse | 20 Min | ambient | Fresh Water
773 | VARSOL 120 | Method 2 | Cleaning to High Purity Standard (Recipe is for 1000 m³ tank) | 4 | Vent/Mop/Dry
773 | VARSOL 120 | Method 3 | Cleaning to High Purity Standard (Recipe is for 1000 m³ tank) | 1 | Butterworth | 0,5-1,0 | moderate | Sea Water
773 | VARSOL 120 | Method 3 | Cleaning to High Purity Standard (Recipe is for 1000 m³ tank) | 2 | Butterworth | 1,0-1,5 | hot | Sea Water
773 | VARSOL 120 | Method 3 | Cleaning to High Purity Standard (Recipe is for 1000 m³ tank) | 3 | Recirculation | 1,0-1,5 | 60-70 | Sea Water or Fresh Water | 0,2-0,4% CTC-Cleaner-VLC
773 | VARSOL 120 | Method 3 | Cleaning to High Purity Standard (Recipe is for 1000 m³ tank) | 4 | Rinse | 20 Min | ambient | Fresh Water
773 | VARSOL 120 | Method 3 | Cleaning to High Purity Standard (Recipe is for 1000 m³ tank) | 5 | Vent/Mop/Dry
774 | VARSOL 140 | Method 1 | Cleaning to Water White Standard (Recipe is for 1000 m³ tank) | 1 | Butterworth | 0,5-1,0 | moderate | Sea Water
774 | VARSOL 140 | Method 1 | Cleaning to Water White Standard (Recipe is for 1000 m³ tank) | 2 | Butterworth | 1,0-1,5 | hot | Sea Water | No cleaner required
774 | VARSOL 140 | Method 1 | Cleaning to Water White Standard (Recipe is for 1000 m³ tank) | 3 | Rinse | 20 Min | ambient | Fresh Water
774 | VARSOL 140 | Method 1 | Cleaning to Water White Standard (Recipe is for 1000 m³ tank) | 4 | Vent/Mop/Dry
774 | VARSOL 140 | Method 2 | Cleaning to High Purity Standard (Recipe is for 1000 m³ tank) | 1 | Butterworth | 0,5-1,0 | moderate | Sea Water
774 | VARSOL 140 | Method 2 | Cleaning to High Purity Standard (Recipe is for 1000 m³ tank) | 2 | Injection | 1,0-1,5 | 60-70 | Sea Water | 0,2% CTC-Cleaner-VLC | Inject the cleaner during cleaning into BW-Sytem
774 | VARSOL 140 | Method 2 | Cleaning to High Purity Standard (Recipe is for 1000 m³ tank) | 3 | Rinse | 20 Min | ambient | Fresh Water
774 | VARSOL 140 | Method 2 | Cleaning to High Purity Standard (Recipe is for 1000 m³ tank) | 4 | Vent/Mop/Dry
774 | VARSOL 140 | Method 3 | Cleaning to High Purity Standard (Recipe is for 1000 m³ tank) | 1 | Butterworth | 0,5-1,0 | moderate | Sea Water
774 | VARSOL 140 | Method 3 | Cleaning to High Purity Standard (Recipe is for 1000 m³ tank) | 2 | Butterworth | 1,0-1,5 | hot | Sea Water
774 | VARSOL 140 | Method 3 | Cleaning to High Purity Standard (Recipe is for 1000 m³ tank) | 3 | Recirculation | 1,0-1,5 | 60-70 | Sea Water or Fresh Water | 0,2-0,4% CTC-Cleaner-VLC
774 | VARSOL 140 | Method 3 | Cleaning to High Purity Standard (Recipe is for 1000 m³ tank) | 4 | Rinse | 20 Min | ambient | Fresh Water
774 | VARSOL 140 | Method 3 | Cleaning to High Purity Standard (Recipe is for 1000 m³ tank) | 5 | Vent/Mop/Dry
775 | VARSOL 40 | Method 1 | Cleaning to Water White and High Purity Standard (Recipe is for 1000 m³ tank) | 1 | Butterworth | 0,5-1,0 | ambient | Sea Water |  | Ambient temperature due to flammability
775 | VARSOL 40 | Method 1 | Cleaning to Water White and High Purity Standard (Recipe is for 1000 m³ tank) | 2 | Butterworth | 1,0-1,5 | hot | Sea Water | No cleaner required
775 | VARSOL 40 | Method 1 | Cleaning to Water White and High Purity Standard (Recipe is for 1000 m³ tank) | 3 | Rinse | 20 Min | ambient | Fresh Water
775 | VARSOL 40 | Method 1 | Cleaning to Water White and High Purity Standard (Recipe is for 1000 m³ tank) | 4 | Vent/Mop/Dry
776 | VARSOL 60 | Method 1 | Cleaning to Water White Standard (Recipe is for 1000 m³ tank) | 1 | Butterworth | 0,5-1,0 | moderate | Sea Water |  | Keep temperature well below flash point
776 | VARSOL 60 | Method 1 | Cleaning to Water White Standard (Recipe is for 1000 m³ tank) | 2 | Butterworth | 1,0-1,5 | hot | Sea Water | No cleaner required
776 | VARSOL 60 | Method 1 | Cleaning to Water White Standard (Recipe is for 1000 m³ tank) | 3 | Rinse | 20 Min | ambient | Fresh Water
776 | VARSOL 60 | Method 1 | Cleaning to Water White Standard (Recipe is for 1000 m³ tank) | 4 | Vent/Mop/Dry
776 | VARSOL 60 | Method 2 | Cleaning to High Purity Standard (Recipe is for 1000 m³ tank) | 1 | Butterworth | 0,5-1,0 | moderate | Sea Water |  | Keep temperature well below flash point
776 | VARSOL 60 | Method 2 | Cleaning to High Purity Standard (Recipe is for 1000 m³ tank) | 2 | Injection | 1,0-1,5 | 60-70 | Sea Water | 0,2% CTC-Cleaner-VLC | Inject the cleaner during cleaning into BW-Sytem
776 | VARSOL 60 | Method 2 | Cleaning to High Purity Standard (Recipe is for 1000 m³ tank) | 3 | Rinse | 20 Min | ambient | Fresh Water
776 | VARSOL 60 | Method 2 | Cleaning to High Purity Standard (Recipe is for 1000 m³ tank) | 4 | Vent/Mop/Dry
776 | VARSOL 60 | Method 3 | Cleaning to High Purity Standard (Recipe is for 1000 m³ tank) | 1 | Butterworth | 0,5-1,0 | moderate | Sea Water |  | Keep temperature well below flash point
776 | VARSOL 60 | Method 3 | Cleaning to High Purity Standard (Recipe is for 1000 m³ tank) | 2 | Butterworth | 1,0-1,5 | hot | Sea Water
776 | VARSOL 60 | Method 3 | Cleaning to High Purity Standard (Recipe is for 1000 m³ tank) | 3 | Recirculation | 1,0-1,5 | 60-70 | Sea Water or Fresh Water | 0,2-0,4% CTC-Cleaner-VLC
776 | VARSOL 60 | Method 3 | Cleaning to High Purity Standard (Recipe is for 1000 m³ tank) | 4 | Rinse | 20 Min | ambient | Fresh Water
776 | VARSOL 60 | Method 3 | Cleaning to High Purity Standard (Recipe is for 1000 m³ tank) | 5 | Vent/Mop/Dry
778 | Vegetable fatty acid distillates | Method 1 | Cleaning to Water White and High Purity Standard (Recipe is for 1000 m³ tank) | 1 | Butterworth | 1,5-2,0 | moderate | Sea Water |  | To avoid white sticky residues pre- wash preferably with fresh water of a low water hardness. Keep temperature 20 deg. C above melting point
778 | Vegetable fatty acid distillates | Method 1 | Cleaning to Water White and High Purity Standard (Recipe is for 1000 m³ tank) | 2 | Rinse | 10 Min | ambient | Fresh Water |  | Remove sea water residues (Hardness compounds)
778 | Vegetable fatty acid distillates | Method 1 | Cleaning to Water White and High Purity Standard (Recipe is for 1000 m³ tank) | 3 | Recirculation | 1,0-1,5 | 60-70 | Fresh Water | 0,2-0,4% CTC-Cleaner-VLC plus 2 -5% P3 Grato 50 Marine | Stainless steel or alkali resistant coating only
778 | Vegetable fatty acid distillates | Method 1 | Cleaning to Water White and High Purity Standard (Recipe is for 1000 m³ tank) | 4 | Rinse | 30 Min | ambient | Fresh Water |  | Inspect the tank if white residues present continue with step 5
778 | Vegetable fatty acid distillates | Method 1 | Cleaning to Water White and High Purity Standard (Recipe is for 1000 m³ tank) | 5 | Recirculation | 1,0-1,5 | 50 | Fresh Water | 0,2-0,4% CTC-Cleaner-VLC plus 2% Metal Brightner P3 T1166 | Removal of white powdery residue (if applicable). Not to be used on zinc coating
778 | Vegetable fatty acid distillates | Method 1 | Cleaning to Water White and High Purity Standard (Recipe is for 1000 m³ tank) | 6 | Rinse | 30 Min | ambient | Fresh Water
778 | Vegetable fatty acid distillates | Method 1 | Cleaning to Water White and High Purity Standard (Recipe is for 1000 m³ tank) | 7 | Vent/Mop/Dry
778 | Vegetable fatty acid distillates | Method 2 | Cleaning to Water White and High Purity Standard (Recipe is for 1000 m³ tank) | 1 | Butterworth | 1,5-2,0 | moderate | Hardness Reduced Fresh Water | Sodium Carbonate (Na2 CO3) | Prepare the necessary amount of fresh water in a separate clean tank and add per 10 cub. of fresh water 15 kg Sodium Carbonate. Mix the solution by pump-recirculation and wait approx 1- 1.5 hour before use. Keep temperature 20 deg. C above melting point
778 | Vegetable fatty acid distillates | Method 2 | Cleaning to Water White and High Purity Standard (Recipe is for 1000 m³ tank) | 2 | Recirculation | 1,5-2,0 | 60-70 | Hardness Reduced Fresh Water | 0,2-0,4% CTC-Cleaner-VLC plus 2 -5% P3 Grato 50 Marine | Use for recirculation cleaning as well the waterhardness reduced water
778 | Vegetable fatty acid distillates | Method 2 | Cleaning to Water White and High Purity Standard (Recipe is for 1000 m³ tank) | 3 | Rinse | 30 Min | ambient | Fresh Water
778 | Vegetable fatty acid distillates | Method 2 | Cleaning to Water White and High Purity Standard (Recipe is for 1000 m³ tank) | 4 | Vent/Mop/Dry
779 | VERSENOL 120 | Method 1 | Cleaning to Water White and High Purity Standard (Recipe is for 1000 m³ tank) | 1 | Butterworth | 0,5-1,0 | ambient | Sea Water
779 | VERSENOL 120 | Method 1 | Cleaning to Water White and High Purity Standard (Recipe is for 1000 m³ tank) | 2 | Butterworth | 1,0-1,5 | 50-60 | Sea Water | No cleaner required | Product is completely soluble in water
779 | VERSENOL 120 | Method 1 | Cleaning to Water White and High Purity Standard (Recipe is for 1000 m³ tank) | 3 | Rinse | 20 Min | ambient | Fresh Water
779 | VERSENOL 120 | Method 1 | Cleaning to Water White and High Purity Standard (Recipe is for 1000 m³ tank) | 4 | Vent/Mop/Dry
780 | VINYL ETHYL ETHER | Method 1 | Cleaning to Water White and High Purity Standard (Recipe is for 1000 m³ tank) | 1 | Butterworth | 1,0-1,5 | ambient | Sea Water | No cleaner required | Ambient temperature due to flammability and polymerisation. Eliminate all ignition sources.
780 | VINYL ETHYL ETHER | Method 1 | Cleaning to Water White and High Purity Standard (Recipe is for 1000 m³ tank) | 2 | Rinse | 20 Min | ambient | Fresh Water
780 | VINYL ETHYL ETHER | Method 1 | Cleaning to Water White and High Purity Standard (Recipe is for 1000 m³ tank) | 3 | Vent/Mop/Dry
781 | VINYLACETATE | Method 1 | Cleaning to Water White and High Purity Standard (Recipe is for 1000 m³ tank) | 1 | Butterworth | 1,0-1,5 | ambient | Sea Water |  | Ambient temperature due to polimerization. Eliminate all ignition sources
781 | VINYLACETATE | Method 1 | Cleaning to Water White and High Purity Standard (Recipe is for 1000 m³ tank) | 2 | Butterworth | 1,0 | moderate | Sea Water | No cleaner required | Moderate temperature because of smell.
781 | VINYLACETATE | Method 1 | Cleaning to Water White and High Purity Standard (Recipe is for 1000 m³ tank) | 3 | Rinse | 20 Min | ambient | Fresh Water
781 | VINYLACETATE | Method 1 | Cleaning to Water White and High Purity Standard (Recipe is for 1000 m³ tank) | 4 | Vent/Mop/Dry
782 | VINYLIDENECHLORIDE | Method 1 | Cleaning to Water White and High Purity Standard (Recipe is for 1000 m³ tank) | 1 | Butterworth | 1,0-1,5 | ambient | Sea Water |  | Clean immediately after discharge with cold water. Product contains inhibitor and is liable to polimerisation. Eliminate all ignition sources
782 | VINYLIDENECHLORIDE | Method 1 | Cleaning to Water White and High Purity Standard (Recipe is for 1000 m³ tank) | 2 | Butterworth | 0,5-1,0 | 50 | Sea Water | No cleaner required
782 | VINYLIDENECHLORIDE | Method 1 | Cleaning to Water White and High Purity Standard (Recipe is for 1000 m³ tank) | 3 | Rinse | 20 Min | ambient | Fresh Water
782 | VINYLIDENECHLORIDE | Method 1 | Cleaning to Water White and High Purity Standard (Recipe is for 1000 m³ tank) | 4 | Vent/Mop/Dry
783 | VINYLNEODECANOATE | Method 1 | Cleaning to Water White and High Purity Standard (Recipe is for 1000 m³ tank) | 1 | Butterworth | 1,0-1,5 | ambient | Sea Water |  | Ambient temperature due to polimerization.
783 | VINYLNEODECANOATE | Method 1 | Cleaning to Water White and High Purity Standard (Recipe is for 1000 m³ tank) | 2 | Butterworth | 1,0 | moderate | Sea Water | No cleaner required | Moderate temperature because of smell.
783 | VINYLNEODECANOATE | Method 1 | Cleaning to Water White and High Purity Standard (Recipe is for 1000 m³ tank) | 3 | Rinse | 20 Min | ambient | Fresh Water
783 | VINYLNEODECANOATE | Method 1 | Cleaning to Water White and High Purity Standard (Recipe is for 1000 m³ tank) | 4 | Vent/Mop/Dry
784 | VINYLTOLUENES (MIXED ISOMERS) | Method 1 | Cleaning to Water White and High Purity Standard (Recipe is for 1000 m³ tank) | 1 | Butterworth | 1,0-1,5 | ambient | Sea Water |  | Ambient temperature due to polimerization.
784 | VINYLTOLUENES (MIXED ISOMERS) | Method 1 | Cleaning to Water White and High Purity Standard (Recipe is for 1000 m³ tank) | 2 | Butterworth | 1,0-1,5 | hot | Sea Water | No cleaner required
784 | VINYLTOLUENES (MIXED ISOMERS) | Method 1 | Cleaning to Water White and High Purity Standard (Recipe is for 1000 m³ tank) | 3 | Rinse | 20 Min | ambient | Fresh Water
784 | VINYLTOLUENES (MIXED ISOMERS) | Method 1 | Cleaning to Water White and High Purity Standard (Recipe is for 1000 m³ tank) | 4 | Vent/Mop/Dry |  |  |  |  | For removal of TBC inhibitor residues (if applicable) use a solution of 2,5% KT-Solve in fresh water and butterworth the tank by re-circulation with a temperature of 60 deg.C
785 | VORALUX HL106 POLYOL | Method 1 | Cleaning to Water White and High Purity Standard (Recipe is for 1000 m³ tank) | 1 | Butterworth | 1,0-1,5 | cold | Fresh Water |  | Product should be cleaned with cold fresh water. Any increase of cleaning temperature may change the chemical characteristic of the product (sticky residues)
785 | VORALUX HL106 POLYOL | Method 1 | Cleaning to Water White and High Purity Standard (Recipe is for 1000 m³ tank) | 2 | Recirculation | 1,0-1,5 | cold | Fresh Water | 0,5% CTC-Cleaner-VLC | Temperature must be cold during washing (see above mentioned remark). Renew the solution after the first recirculation cleaning.
785 | VORALUX HL106 POLYOL | Method 1 | Cleaning to Water White and High Purity Standard (Recipe is for 1000 m³ tank) | 3 | Recirculation | 1,0-1,5 | cold | Fresh Water | 0,5% CTC-Cleaner-VLC | Use a new solution. Temperature must be cold during washing
785 | VORALUX HL106 POLYOL | Method 1 | Cleaning to Water White and High Purity Standard (Recipe is for 1000 m³ tank) | 4 | Rinse | 20 Min | cold | Fresh Water
785 | VORALUX HL106 POLYOL | Method 1 | Cleaning to Water White and High Purity Standard (Recipe is for 1000 m³ tank) | 5 | Vent/Mop/Dry |  |  |  |  | If white residues present or wall wash still milky spray tank with Aceton or MEK and re-wash.
786 | Water | Method 1 | No cleaning required | 0
788 | WHALE OIL | Method 1 | Cleaning to Water White and High Purity Standard (Recipe is for 1000 m³ tank) | 1 | Butterworth | 1,5-2,0 | ambient | Sea Water |  | Clean immediately after discharge and avoid adjacent heat. Ambient temperature because semi drying oil.
788 | WHALE OIL | Method 1 | Cleaning to Water White and High Purity Standard (Recipe is for 1000 m³ tank) | 2 | Butterworth | 1,0-1,5 | 50-60 | Sea Water
788 | WHALE OIL | Method 1 | Cleaning to Water White and High Purity Standard (Recipe is for 1000 m³ tank) | 3 | Rinse | 10 Min | ambient | Fresh Water |  | Remove sea water residues (Hardness compounds)
788 | WHALE OIL | Method 1 | Cleaning to Water White and High Purity Standard (Recipe is for 1000 m³ tank) | 4 | Recirculation | 1,0-1,5 | 60-70 | Fresh Water | 0,2-0,4% CTC-Cleaner-VLC
788 | WHALE OIL | Method 1 | Cleaning to Water White and High Purity Standard (Recipe is for 1000 m³ tank) | 5 | Rinse | 20 Min | ambient | Fresh Water
788 | WHALE OIL | Method 1 | Cleaning to Water White and High Purity Standard (Recipe is for 1000 m³ tank) | 6 | Vent/Mop/Dry
788 | WHALE OIL | Method 2 | Cleaning to Water White and High Purity Standard (if dried residues present) | 1 | Butterworth | 1,5-2,0 | ambient | Sea Water |  | Clean immediately after discharge and avoid adjacent heat. Ambient temperature because semi drying oil.
788 | WHALE OIL | Method 2 | Cleaning to Water White and High Purity Standard (if dried residues present) | 2 | Butterworth | 1,0-1,5 | 50-60 | Sea Water
788 | WHALE OIL | Method 2 | Cleaning to Water White and High Purity Standard (if dried residues present) | 3 | Rinse | 10 Min | ambient | Fresh Water |  | Remove sea water residues (Hardness compounds)
788 | WHALE OIL | Method 2 | Cleaning to Water White and High Purity Standard (if dried residues present) | 4 | Recirculation | 1,0-1,5 | 60-70 | Fresh Water | 0,2-0,4% CTC-Cleaner-VLC plus 5% P3 Grato 50 Marine | Stainless steel or alkali resistant coating only. For Zinc Coating use 2% P3 Grato 14 and 0,2-0,4% CTC- Cleaner-VLC
788 | WHALE OIL | Method 2 | Cleaning to Water White and High Purity Standard (if dried residues present) | 5 | Rinse | 30 Min | ambient | Fresh Water
788 | WHALE OIL | Method 2 | Cleaning to Water White and High Purity Standard (if dried residues present) | 6 | Vent/Mop/Dry
789 | WHITE SPIRIT LOW (15-20%) AROMATIC | Method 1 | Cleaning to Water White and High Purity Standard (Recipe is for 1000 m³ tank) | 1 | Butterworth | 0,5-1,0 | ambient | Sea Water |  | Ambient temperature due to flammability. Eliminate all ignition sources
789 | WHITE SPIRIT LOW (15-20%) AROMATIC | Method 1 | Cleaning to Water White and High Purity Standard (Recipe is for 1000 m³ tank) | 2 | Butterworth | 1,0-1,5 | hot | Sea Water | No cleaner required
789 | WHITE SPIRIT LOW (15-20%) AROMATIC | Method 1 | Cleaning to Water White and High Purity Standard (Recipe is for 1000 m³ tank) | 3 | Rinse | 20 Min | ambient | Fresh Water
789 | WHITE SPIRIT LOW (15-20%) AROMATIC | Method 1 | Cleaning to Water White and High Purity Standard (Recipe is for 1000 m³ tank) | 4 | Vent/Mop/Dry
790 | XYLENES (MIXED ISOMERS) | Method 1 | Cleaning to Water White and High Purity Standard (Recipe is for 1000 m³ tank) | 1 | Butterworth | 0,5-1,0 | ambient | Sea Water |  | Ambient temperature due to flammability. Eliminate all ignition sources
790 | XYLENES (MIXED ISOMERS) | Method 1 | Cleaning to Water White and High Purity Standard (Recipe is for 1000 m³ tank) | 2 | Butterworth | 1,0 | 50 | Sea Water | No cleaner required
790 | XYLENES (MIXED ISOMERS) | Method 1 | Cleaning to Water White and High Purity Standard (Recipe is for 1000 m³ tank) | 3 | Rinse | 20 Min | ambient | Fresh Water
790 | XYLENES (MIXED ISOMERS) | Method 1 | Cleaning to Water White and High Purity Standard (Recipe is for 1000 m³ tank) | 4 | Vent/Mop/Dry |  |  |  |  | Product residues will be removed by evaporation
791 | Xylenes/ethylbenzene (10% or more) mixture | Method 1 | Cleaning to Water White and High Purity Standard (Recipe is for 1000 m³ tank) | 1 | Butterworth | 0,5-1,0 | ambient | Sea Water |  | Eliminate all ignition sources
791 | Xylenes/ethylbenzene (10% or more) mixture | Method 1 | Cleaning to Water White and High Purity Standard (Recipe is for 1000 m³ tank) | 2 | Butterworth | 1,0 | 50 | Sea Water | No cleaner required
791 | Xylenes/ethylbenzene (10% or more) mixture | Method 1 | Cleaning to Water White and High Purity Standard (Recipe is for 1000 m³ tank) | 3 | Rinse | 20 Min | ambient | Fresh Water
791 | Xylenes/ethylbenzene (10% or more) mixture | Method 1 | Cleaning to Water White and High Purity Standard (Recipe is for 1000 m³ tank) | 4 | Vent/Mop/Dry
792 | XYLENOLS (MIXED ISOMERS) | Method 1 | Cleaning to High Purity Standard (Recipe is for 1000 m³ tank) | 1 | Butterworth | 0,5-1,0 | moderate | Sea Water |  | Keep initial temperature 20 deg. C above melting point and if possible well below flash point. Eliminate all ignition sources.
792 | XYLENOLS (MIXED ISOMERS) | Method 1 | Cleaning to High Purity Standard (Recipe is for 1000 m³ tank) | 2 | Butterworth | 2,0-2,5 | hot | Sea Water
792 | XYLENOLS (MIXED ISOMERS) | Method 1 | Cleaning to High Purity Standard (Recipe is for 1000 m³ tank) | 3 | Recirculation | 1,0-1,5 | 70 | Fresh Water | 0,2-0,4% CTC-Cleaner-VLC plus 5% P3 Grato 50 Marine | Stainless steel or alkali resistant coating only
792 | XYLENOLS (MIXED ISOMERS) | Method 1 | Cleaning to High Purity Standard (Recipe is for 1000 m³ tank) | 4 | Butterworth | 1,0-1,5 | hot | Sea Water
792 | XYLENOLS (MIXED ISOMERS) | Method 1 | Cleaning to High Purity Standard (Recipe is for 1000 m³ tank) | 5 | Rinse | 20 Min | ambient | Fresh Water
792 | XYLENOLS (MIXED ISOMERS) | Method 1 | Cleaning to High Purity Standard (Recipe is for 1000 m³ tank) | 6 | Vent/Mop/Dry
793 | Y-PICOLINE | Method 1 | Cleaning to Water White and High Purity Standard (Recipe is for 1000 m³ tank) | 1 | Butterworth | 1,0 | 30 | Sea Water |  | Temperature because of melting point. Keep temperature well below flash point
793 | Y-PICOLINE | Method 1 | Cleaning to Water White and High Purity Standard (Recipe is for 1000 m³ tank) | 2 | Butterworth | 1,0-1,5 | 50-60 | Sea Water | No cleaner required | Temperature because of smell. Product is completely soluble in water
793 | Y-PICOLINE | Method 1 | Cleaning to Water White and High Purity Standard (Recipe is for 1000 m³ tank) | 3 | Rinse | 20 Min | ambient | Fresh Water
793 | Y-PICOLINE | Method 1 | Cleaning to Water White and High Purity Standard (Recipe is for 1000 m³ tank) | 4 | Vent/Mop/Dry
794 | ZINC ALKARYL DITHIOPHOSPHATE (C7-C16) N.O.S. 5 | Method 1 | Cleaning to Water White and High Purity Standard (Recipe is for 1000 m³ tank) | 1 | Recirculation | 1,0-1,5 | 50-70 | Baseoil/Gasoil |  | Clean the tank by recirculatuion with a sufficient amount of Baseoil/Spindle Oil or Gasoil. If Gasoil is used the tank should be inerted. To avoid the use of an Annex 1 product use Exxsol D80 (Marpol Annex 2).
794 | ZINC ALKARYL DITHIOPHOSPHATE (C7-C16) N.O.S. 5 | Method 1 | Cleaning to Water White and High Purity Standard (Recipe is for 1000 m³ tank) | 2 | Butterworth | 1,5-2,0 | moderate | Sea Water
794 | ZINC ALKARYL DITHIOPHOSPHATE (C7-C16) N.O.S. 5 | Method 1 | Cleaning to Water White and High Purity Standard (Recipe is for 1000 m³ tank) | 3 | Recirculation | 1,0-1,5 | 60-70 | Fresh Water | 0,2-0,4% CTC-Cleaner-VLC | Instead of recirculation cleaning the CTC-Cleaner-VLC can be as well injected into the butterworth line (injection method).
794 | ZINC ALKARYL DITHIOPHOSPHATE (C7-C16) N.O.S. 5 | Method 1 | Cleaning to Water White and High Purity Standard (Recipe is for 1000 m³ tank) | 4 | Rinse | 20 Min | ambient | Fresh Water
794 | ZINC ALKARYL DITHIOPHOSPHATE (C7-C16) N.O.S. 5 | Method 1 | Cleaning to Water White and High Purity Standard (Recipe is for 1000 m³ tank) | 5 | Vent/Mop/Dry
794 | ZINC ALKARYL DITHIOPHOSPHATE (C7-C16) N.O.S. 5 | Method 2 | Cleaning to Water White and High Purity Standard (Recipe is for 1000 m³ tank) | 1 | Butterworth | 2,0 | moderate | Sea Water |  | Depending on the viscosity pre-clean the tank with water of a warm to moderate temperature.
794 | ZINC ALKARYL DITHIOPHOSPHATE (C7-C16) N.O.S. 5 | Method 2 | Cleaning to Water White and High Purity Standard (Recipe is for 1000 m³ tank) | 2 | Recirculation | 1,0-1,5 | 50-60 | Fresh Water | 5-10% P3 Gratosol | See product information and safety data sheet in the information section.
794 | ZINC ALKARYL DITHIOPHOSPHATE (C7-C16) N.O.S. 5 | Method 2 | Cleaning to Water White and High Purity Standard (Recipe is for 1000 m³ tank) | 3 | Butterworth | 1,0 | moderate | Sea Water
794 | ZINC ALKARYL DITHIOPHOSPHATE (C7-C16) N.O.S. 5 | Method 2 | Cleaning to Water White and High Purity Standard (Recipe is for 1000 m³ tank) | 4 | Rinse | 20 Min | ambient | Fresh Water
794 | ZINC ALKARYL DITHIOPHOSPHATE (C7-C16) N.O.S. 5 | Method 2 | Cleaning to Water White and High Purity Standard (Recipe is for 1000 m³ tank) | 5 | Vent/Mop/Dry
795 | Zinc alkenyl carboxamide | Method 1 | Cleaning to Water White and High Purity Standard (Recipe is for 1000 m³ tank) | 1 | Recirculation | 1,0-1,5 | 50-70 | Baseoil/Gasoil |  | Clean the tank by recirculatuion with a sufficient amount of Baseoil/Spindle Oil or Gasoil. If Gasoil is used the tank should be inerted. To avoid the use of an Annex 1 product use Exxsol D80 (Marpol Annex 2).
795 | Zinc alkenyl carboxamide | Method 1 | Cleaning to Water White and High Purity Standard (Recipe is for 1000 m³ tank) | 2 | Butterworth | 1,5-2,0 | moderate | Sea Water
795 | Zinc alkenyl carboxamide | Method 1 | Cleaning to Water White and High Purity Standard (Recipe is for 1000 m³ tank) | 3 | Recirculation | 1,0-1,5 | 60-70 | Fresh Water | 0,2-0,4% CTC-Cleaner-VLC | Instead of recirculation cleaning the CTC-Cleaner-VLC can be as well injected into the butterworth line (injection method).
795 | Zinc alkenyl carboxamide | Method 1 | Cleaning to Water White and High Purity Standard (Recipe is for 1000 m³ tank) | 4 | Rinse | 20 Min | ambient | Fresh Water
795 | Zinc alkenyl carboxamide | Method 1 | Cleaning to Water White and High Purity Standard (Recipe is for 1000 m³ tank) | 5 | Vent/Mop/Dry
795 | Zinc alkenyl carboxamide | Method 2 | Cleaning to Water White and High Purity Standard (Recipe is for 1000 m³ tank) | 1 | Butterworth | 2,0 | moderate | Sea Water |  | Depending on the viscosity pre-clean the tank with water of a warm to moderate temperature.
795 | Zinc alkenyl carboxamide | Method 2 | Cleaning to Water White and High Purity Standard (Recipe is for 1000 m³ tank) | 2 | Recirculation | 1,0-1,5 | 50-60 | Fresh Water | 5-10% P3 Gratosol | See product information and safety data sheet in the information section.
795 | Zinc alkenyl carboxamide | Method 2 | Cleaning to Water White and High Purity Standard (Recipe is for 1000 m³ tank) | 3 | Butterworth | 1,0 | moderate | Sea Water
795 | Zinc alkenyl carboxamide | Method 2 | Cleaning to Water White and High Purity Standard (Recipe is for 1000 m³ tank) | 4 | Rinse | 20 Min | ambient | Fresh Water
795 | Zinc alkenyl carboxamide | Method 2 | Cleaning to Water White and High Purity Standard (Recipe is for 1000 m³ tank) | 5 | Vent/Mop/Dry
796 | Zinc alkyl dithiophosphate (C3-C14) | Method 1 | Cleaning to Water White and High Purity Standard (Recipe is for 1000 m³ tank) | 1 | Recirculation | 1,0-1,5 | 50-70 | Baseoil/Gasoil |  | Clean the tank by recirculatuion with a sufficient amount of Baseoil/Spindle Oil or Gasoil. If Gasoil is used the tank should be inerted. To avoid the use of an Annex 1 product use Exxsol D80 (Marpol Annex 2).
796 | Zinc alkyl dithiophosphate (C3-C14) | Method 1 | Cleaning to Water White and High Purity Standard (Recipe is for 1000 m³ tank) | 2 | Butterworth | 1,5-2,0 | moderate | Sea Water
796 | Zinc alkyl dithiophosphate (C3-C14) | Method 1 | Cleaning to Water White and High Purity Standard (Recipe is for 1000 m³ tank) | 3 | Recirculation | 1,0-1,5 | 60-70 | Fresh Water | 0,2-0,4% CTC-Cleaner-VLC | Instead of recirculation cleaning the CTC-Cleaner-VLC can be as well injected into the butterworth line (injection method).
796 | Zinc alkyl dithiophosphate (C3-C14) | Method 1 | Cleaning to Water White and High Purity Standard (Recipe is for 1000 m³ tank) | 4 | Rinse | 20 Min | ambient | Fresh Water
796 | Zinc alkyl dithiophosphate (C3-C14) | Method 1 | Cleaning to Water White and High Purity Standard (Recipe is for 1000 m³ tank) | 5 | Vent/Mop/Dry
796 | Zinc alkyl dithiophosphate (C3-C14) | Method 2 | Cleaning to Water White and High Purity Standard (Recipe is for 1000 m³ tank) | 1 | Butterworth | 2,0 | moderate | Sea Water |  | Depending on the viscosity pre-clean the tank with water of a warm to moderate temperature.
796 | Zinc alkyl dithiophosphate (C3-C14) | Method 2 | Cleaning to Water White and High Purity Standard (Recipe is for 1000 m³ tank) | 2 | Recirculation | 1,0-1,5 | 50-60 | Fresh Water | 5-10% P3 Gratosol | See product information and safety data sheet in the information section.
796 | Zinc alkyl dithiophosphate (C3-C14) | Method 2 | Cleaning to Water White and High Purity Standard (Recipe is for 1000 m³ tank) | 3 | Butterworth | 1,0 | moderate | Sea Water
796 | Zinc alkyl dithiophosphate (C3-C14) | Method 2 | Cleaning to Water White and High Purity Standard (Recipe is for 1000 m³ tank) | 4 | Rinse | 20 Min | ambient | Fresh Water
796 | Zinc alkyl dithiophosphate (C3-C14) | Method 2 | Cleaning to Water White and High Purity Standard (Recipe is for 1000 m³ tank) | 5 | Vent/Mop/Dry

## Coating System (raw)
Entry No. | Chemical Name | Line No. | Raw Source Line
1 | ACETIC ACID | 1 | Coating System HEMPEL SIGMA JOTUN AMERON CARBOLINE CHOGUKO INTERNATIONAL
1 | ACETIC ACID | 2 | Zinc Coating HDur HDur GALV KEMI PHEN SILGU SIGM JOTA TANK TANK DIME AM90 CARB PHEN T-500 T-800 GAL INTER INTER INTER
1 | ACETIC ACID | 3 | 15400 15500 OSILs GUAR GUAR ARD AGUA COTE GUAR GUAR TCOA S O OLINE BON LINE LINE LINE
1 | ACETIC ACID | 4 | D D RD 5 D HB D TES ZINC 373 904 704 104
1 | ACETIC ACID | 5 | + Resist. - Not Resist.
1 | ACETIC ACID | 6 | SPECI 11
1 | ACETIC ACID | 7 | LR Limited Resistance - - - - - - - - - - - - - - - - - - -
2 | ACETICACIDANHYDRIDE | 1 | Coating System HEMPEL SIGMA JOTUN AMERON CARBOLINE CHOGUKO INTERNATIONAL
2 | ACETICACIDANHYDRIDE | 2 | Zinc Coating HDur HDur GALV KEMI PHEN SILGU SIGM JOTA TANK TANK DIME AM90 CARB PHEN T-500 T-800 GAL INTER INTER INTER
2 | ACETICACIDANHYDRIDE | 3 | 15400 15500 OSILs GUAR GUAR ARD AGUA COTE GUAR GUAR TCOA S O OLINE BON LINE LINE LINE
2 | ACETICACIDANHYDRIDE | 4 | D D RD 5 D HB D TES ZINC 373 904 704 104
2 | ACETICACIDANHYDRIDE | 5 | + Resist. - Not Resist.
2 | ACETICACIDANHYDRIDE | 6 | SPECI 11
2 | ACETICACIDANHYDRIDE | 7 | LR Limited Resistance - - - - - - - - - - - - - - - - - - -
3 | Acetochlor | 1 | Coating System HEMPEL SIGMA JOTUN AMERON CARBOLINE CHOGUKO INTERNATIONAL
3 | Acetochlor | 2 | Zinc Coating HDur HDur GALV KEMI PHEN SILGU SIGM JOTA TANK TANK DIME AM90 CARB PHEN T-500 T-800 GAL INTER INTER INTER
3 | Acetochlor | 3 | 15400 15500 OSILs GUAR GUAR ARD AGUA COTE GUAR GUAR TCOA S O OLINE BON LINE LINE LINE
3 | Acetochlor | 4 | D D RD 5 D HB D TES ZINC 373 904 704 104
3 | Acetochlor | 5 | + Resist. - Not Resist.
3 | Acetochlor | 6 | SPECI 11
3 | Acetochlor | 7 | LR Limited Resistance - + - -
4 | ACETONE | 1 | Coating System HEMPEL SIGMA JOTUN AMERON CARBOLINE CHOGUKO INTERNATIONAL
4 | ACETONE | 2 | Zinc Coating HDur HDur GALV KEMI PHEN SILGU SIGM JOTA TANK TANK DIME AM90 CARB PHEN T-500 T-800 GAL INTER INTER INTER
4 | ACETONE | 3 | 15400 15500 OSILs GUAR GUAR ARD AGUA COTE GUAR GUAR TCOA S O OLINE BON LINE LINE LINE
4 | ACETONE | 4 | D D RD 5 D HB D TES ZINC 373 904 704 104
4 | ACETONE | 5 | + Resist. - Not Resist.
4 | ACETONE | 6 | SPECI 11
4 | ACETONE | 7 | LR Limited Resistance - - + LR LR + + + LR LR + LR + - - - + LR LR +
5 | ACETONECYANOHYDRIN | 1 | Coating System HEMPEL SIGMA JOTUN AMERON CARBOLINE CHOGUKO INTERNATIONAL
5 | ACETONECYANOHYDRIN | 2 | Zinc Coating HDur HDur GALV KEMI PHEN SILGU SIGM JOTA TANK TANK DIME AM90 CARB PHEN T-500 T-800 GAL INTER INTER INTER
5 | ACETONECYANOHYDRIN | 3 | 15400 15500 OSILs GUAR GUAR ARD AGUA COTE GUAR GUAR TCOA S O OLINE BON LINE LINE LINE
5 | ACETONECYANOHYDRIN | 4 | D D RD 5 D HB D TES ZINC 373 904 704 104
5 | ACETONECYANOHYDRIN | 5 | + Resist. - Not Resist.
5 | ACETONECYANOHYDRIN | 6 | SPECI 11
5 | ACETONECYANOHYDRIN | 7 | LR Limited Resistance - - - - - LR LR - - - + - LR - - - - + + +
6 | ACETONITRILE | 1 | Coating System HEMPEL SIGMA JOTUN AMERON CARBOLINE CHOGUKO INTERNATIONAL
6 | ACETONITRILE | 2 | Zinc Coating HDur HDur GALV KEMI PHEN SILGU SIGM JOTA TANK TANK DIME AM90 CARB PHEN T-500 T-800 GAL INTER INTER INTER
6 | ACETONITRILE | 3 | 15400 15500 OSILs GUAR GUAR ARD AGUA COTE GUAR GUAR TCOA S O OLINE BON LINE LINE LINE
6 | ACETONITRILE | 4 | D D RD 5 D HB D TES ZINC 373 904 704 104
6 | ACETONITRILE | 5 | + Resist. - Not Resist.
6 | ACETONITRILE | 6 | SPECI 11
6 | ACETONITRILE | 7 | LR Limited Resistance - + LR LR LR LR LR LR LR + - LR LR - - + LR LR +
7 | Acetonitrile (Low purity grade) | 1 | Coating System HEMPEL SIGMA JOTUN AMERON CARBOLINE CHOGUKO INTERNATIONAL
7 | Acetonitrile (Low purity grade) | 2 | Zinc Coating HDur HDur GALV KEMI PHEN SILGU SIGM JOTA TANK TANK DIME AM90 CARB PHEN T-500 T-800 GAL INTER INTER INTER
7 | Acetonitrile (Low purity grade) | 3 | 15400 15500 OSILs GUAR GUAR ARD AGUA COTE GUAR GUAR TCOA S O OLINE BON LINE LINE LINE
7 | Acetonitrile (Low purity grade) | 4 | D D RD 5 D HB D TES ZINC 373 904 704 104
7 | Acetonitrile (Low purity grade) | 5 | + Resist. - Not Resist.
7 | Acetonitrile (Low purity grade) | 6 | SPECI 11
7 | Acetonitrile (Low purity grade) | 7 | LR Limited Resistance
8 | Acid oil mixture from soyabean, corn | 1 | Coating System HEMPEL SIGMA JOTUN AMERON CARBOLINE CHOGUKO INTERNATIONAL
8 | Acid oil mixture from soyabean, corn | 2 | Zinc Coating HDur HDur GALV KEMI PHEN SILGU SIGM JOTA TANK TANK DIME AM90 CARB PHEN T-500 T-800 GAL INTER INTER INTER
8 | Acid oil mixture from soyabean, corn | 3 | 15400 15500 OSILs GUAR GUAR ARD AGUA COTE GUAR GUAR TCOA S O OLINE BON LINE LINE LINE
8 | Acid oil mixture from soyabean, corn | 4 | D D RD 5 D HB D TES ZINC 373 904 704 104
8 | Acid oil mixture from soyabean, corn | 5 | + Resist. - Not Resist.
8 | Acid oil mixture from soyabean, corn | 6 | SPECI 11
8 | Acid oil mixture from soyabean, corn | 7 | LR Limited Resistance
9 | ACRYLAMIDE SOLUTION (50% OR LESS) | 1 | Coating System HEMPEL SIGMA JOTUN AMERON CARBOLINE CHOGUKO INTERNATIONAL
9 | ACRYLAMIDE SOLUTION (50% OR LESS) | 2 | Zinc Coating HDur HDur GALV KEMI PHEN SILGU SIGM JOTA TANK TANK DIME AM90 CARB PHEN T-500 T-800 GAL INTER INTER INTER
9 | ACRYLAMIDE SOLUTION (50% OR LESS) | 3 | 15400 15500 OSILs GUAR GUAR ARD AGUA COTE GUAR GUAR TCOA S O OLINE BON LINE LINE LINE
9 | ACRYLAMIDE SOLUTION (50% OR LESS) | 4 | D D RD 5 D HB D TES ZINC 373 904 704 104
9 | ACRYLAMIDE SOLUTION (50% OR LESS) | 5 | + Resist. - Not Resist.
9 | ACRYLAMIDE SOLUTION (50% OR LESS) | 6 | SPECI 11
9 | ACRYLAMIDE SOLUTION (50% OR LESS) | 7 | LR Limited Resistance - - - - - - - - - - LR - - - -
10 | ACRYLICACID | 1 | Coating System HEMPEL SIGMA JOTUN AMERON CARBOLINE CHOGUKO INTERNATIONAL
10 | ACRYLICACID | 2 | Zinc Coating HDur HDur GALV KEMI PHEN SILGU SIGM JOTA TANK TANK DIME AM90 CARB PHEN T-500 T-800 GAL INTER INTER INTER
10 | ACRYLICACID | 3 | 15400 15500 OSILs GUAR GUAR ARD AGUA COTE GUAR GUAR TCOA S O OLINE BON LINE LINE LINE
10 | ACRYLICACID | 4 | D D RD 5 D HB D TES ZINC 373 904 704 104
10 | ACRYLICACID | 5 | + Resist. - Not Resist.
10 | ACRYLICACID | 6 | SPECI 11
10 | ACRYLICACID | 7 | LR Limited Resistance - - - - - - - - - - - - - - - - - - -
11 | ACRYLONITRILE | 1 | Coating System HEMPEL SIGMA JOTUN AMERON CARBOLINE CHOGUKO INTERNATIONAL
11 | ACRYLONITRILE | 2 | Zinc Coating HDur HDur GALV KEMI PHEN SILGU SIGM JOTA TANK TANK DIME AM90 CARB PHEN T-500 T-800 GAL INTER INTER INTER
11 | ACRYLONITRILE | 3 | 15400 15500 OSILs GUAR GUAR ARD AGUA COTE GUAR GUAR TCOA S O OLINE BON LINE LINE LINE
11 | ACRYLONITRILE | 4 | D D RD 5 D HB D TES ZINC 373 904 704 104
11 | ACRYLONITRILE | 5 | + Resist. - Not Resist.
11 | ACRYLONITRILE | 6 | SPECI 11
11 | ACRYLONITRILE | 7 | LR Limited Resistance - - + LR - LR LR LR LR LR + - LR - - - + LR LR LR
12 | ADIPONITRILE | 1 | Coating System HEMPEL SIGMA JOTUN AMERON CARBOLINE CHOGUKO INTERNATIONAL
12 | ADIPONITRILE | 2 | Zinc Coating HDur HDur GALV KEMI PHEN SILGU SIGM JOTA TANK TANK DIME AM90 CARB PHEN T-500 T-800 GAL INTER INTER INTER
12 | ADIPONITRILE | 3 | 15400 15500 OSILs GUAR GUAR ARD AGUA COTE GUAR GUAR TCOA S O OLINE BON LINE LINE LINE
12 | ADIPONITRILE | 4 | D D RD 5 D HB D TES ZINC 373 904 704 104
12 | ADIPONITRILE | 5 | + Resist. - Not Resist.
12 | ADIPONITRILE | 6 | SPECI 11
12 | ADIPONITRILE | 7 | LR Limited Resistance - + LR LR LR LR LR LR LR + LR LR - - LR LR LR LR
13 | ALACHLOR TECHNICAL | 1 | Coating System HEMPEL SIGMA JOTUN AMERON CARBOLINE CHOGUKO INTERNATIONAL
13 | ALACHLOR TECHNICAL | 2 | Zinc Coating HDur HDur GALV KEMI PHEN SILGU SIGM JOTA TANK TANK DIME AM90 CARB PHEN T-500 T-800 GAL INTER INTER INTER
13 | ALACHLOR TECHNICAL | 3 | 15400 15500 OSILs GUAR GUAR ARD AGUA COTE GUAR GUAR TCOA S O OLINE BON LINE LINE LINE
13 | ALACHLOR TECHNICAL | 4 | D D RD 5 D HB D TES ZINC 373 904 704 104
13 | ALACHLOR TECHNICAL | 5 | + Resist. - Not Resist.
13 | ALACHLOR TECHNICAL | 6 | SPECI 11
13 | ALACHLOR TECHNICAL | 7 | LR Limited Resistance - - -
14 | ALCOHOL (C12-C15) POLY (20+) ETHOXYLATE | 1 | Coating System HEMPEL SIGMA JOTUN AMERON CARBOLINE CHOGUKO INTERNATIONAL
14 | ALCOHOL (C12-C15) POLY (20+) ETHOXYLATE | 2 | Zinc Coating HDur HDur GALV KEMI PHEN SILGU SIGM JOTA TANK TANK DIME AM90 CARB PHEN T-500 T-800 GAL INTER INTER INTER
14 | ALCOHOL (C12-C15) POLY (20+) ETHOXYLATE | 3 | 15400 15500 OSILs GUAR GUAR ARD AGUA COTE GUAR GUAR TCOA S O OLINE BON LINE LINE LINE
14 | ALCOHOL (C12-C15) POLY (20+) ETHOXYLATE | 4 | D D RD 5 D HB D TES ZINC 373 904 704 104
14 | ALCOHOL (C12-C15) POLY (20+) ETHOXYLATE | 5 | + Resist. - Not Resist.
14 | ALCOHOL (C12-C15) POLY (20+) ETHOXYLATE | 6 | SPECI 11
14 | ALCOHOL (C12-C15) POLY (20+) ETHOXYLATE | 7 | LR Limited Resistance + + LR + + + + + + LR LR +
15 | ALCOHOL (C9-C11) POLY (2.5-9) ETHOXYLATE | 1 | Coating System HEMPEL SIGMA JOTUN AMERON CARBOLINE CHOGUKO INTERNATIONAL
15 | ALCOHOL (C9-C11) POLY (2.5-9) ETHOXYLATE | 2 | Zinc Coating HDur HDur GALV KEMI PHEN SILGU SIGM JOTA TANK TANK DIME AM90 CARB PHEN T-500 T-800 GAL INTER INTER INTER
15 | ALCOHOL (C9-C11) POLY (2.5-9) ETHOXYLATE | 3 | 15400 15500 OSILs GUAR GUAR ARD AGUA COTE GUAR GUAR TCOA S O OLINE BON LINE LINE LINE
15 | ALCOHOL (C9-C11) POLY (2.5-9) ETHOXYLATE | 4 | D D RD 5 D HB D TES ZINC 373 904 704 104
15 | ALCOHOL (C9-C11) POLY (2.5-9) ETHOXYLATE | 5 | + Resist. - Not Resist.
15 | ALCOHOL (C9-C11) POLY (2.5-9) ETHOXYLATE | 6 | SPECI 11
15 | ALCOHOL (C9-C11) POLY (2.5-9) ETHOXYLATE | 7 | LR Limited Resistance + + LR + + + + LR LR + + +
16 | ALCOHOL (C12-C15) POLY (7-19) ETHOXYLATES | 1 | Coating System HEMPEL SIGMA JOTUN AMERON CARBOLINE CHOGUKO INTERNATIONAL
16 | ALCOHOL (C12-C15) POLY (7-19) ETHOXYLATES | 2 | Zinc Coating HDur HDur GALV KEMI PHEN SILGU SIGM JOTA TANK TANK DIME AM90 CARB PHEN T-500 T-800 GAL INTER INTER INTER
16 | ALCOHOL (C12-C15) POLY (7-19) ETHOXYLATES | 3 | 15400 15500 OSILs GUAR GUAR ARD AGUA COTE GUAR GUAR TCOA S O OLINE BON LINE LINE LINE
16 | ALCOHOL (C12-C15) POLY (7-19) ETHOXYLATES | 4 | D D RD 5 D HB D TES ZINC 373 904 704 104
16 | ALCOHOL (C12-C15) POLY (7-19) ETHOXYLATES | 5 | + Resist. - Not Resist.
16 | ALCOHOL (C12-C15) POLY (7-19) ETHOXYLATES | 6 | SPECI 11
16 | ALCOHOL (C12-C15) POLY (7-19) ETHOXYLATES | 7 | LR Limited Resistance + + LR + + + + + + + + + +
17 | ALCOHOL (C6-C17) (SECONDAIRY) POLY (7-12) ETHOXYLATES | 1 | Coating System HEMPEL SIGMA JOTUN AMERON CARBOLINE CHOGUKO INTERNATIONAL
17 | ALCOHOL (C6-C17) (SECONDAIRY) POLY (7-12) ETHOXYLATES | 2 | Zinc Coating HDur HDur GALV KEMI PHEN SILGU SIGM JOTA TANK TANK DIME AM90 CARB PHEN T-500 T-800 GAL INTER INTER INTER
17 | ALCOHOL (C6-C17) (SECONDAIRY) POLY (7-12) ETHOXYLATES | 3 | 15400 15500 OSILs GUAR GUAR ARD AGUA COTE GUAR GUAR TCOA S O OLINE BON LINE LINE LINE
17 | ALCOHOL (C6-C17) (SECONDAIRY) POLY (7-12) ETHOXYLATES | 4 | D D RD 5 D HB D TES ZINC 373 904 704 104
17 | ALCOHOL (C6-C17) (SECONDAIRY) POLY (7-12) ETHOXYLATES | 5 | + Resist. - Not Resist.
17 | ALCOHOL (C6-C17) (SECONDAIRY) POLY (7-12) ETHOXYLATES | 6 | SPECI 11
17 | ALCOHOL (C6-C17) (SECONDAIRY) POLY (7-12) ETHOXYLATES | 7 | LR Limited Resistance + + LR + + + + + + LR LR +
18 | ALCOHOL (C6-C17) (SECONDARY) POLY (3-6) ETHOXYLATES | 1 | Coating System HEMPEL SIGMA JOTUN AMERON CARBOLINE CHOGUKO INTERNATIONAL
18 | ALCOHOL (C6-C17) (SECONDARY) POLY (3-6) ETHOXYLATES | 2 | Zinc Coating HDur HDur GALV KEMI PHEN SILGU SIGM JOTA TANK TANK DIME AM90 CARB PHEN T-500 T-800 GAL INTER INTER INTER
18 | ALCOHOL (C6-C17) (SECONDARY) POLY (3-6) ETHOXYLATES | 3 | 15400 15500 OSILs GUAR GUAR ARD AGUA COTE GUAR GUAR TCOA S O OLINE BON LINE LINE LINE
18 | ALCOHOL (C6-C17) (SECONDARY) POLY (3-6) ETHOXYLATES | 4 | D D RD 5 D HB D TES ZINC 373 904 704 104
18 | ALCOHOL (C6-C17) (SECONDARY) POLY (3-6) ETHOXYLATES | 5 | + Resist. - Not Resist.
18 | ALCOHOL (C6-C17) (SECONDARY) POLY (3-6) ETHOXYLATES | 6 | SPECI 11
18 | ALCOHOL (C6-C17) (SECONDARY) POLY (3-6) ETHOXYLATES | 7 | LR Limited Resistance + + LR + + + + + + LR LR +
19 | ALCOHOL MIXTURES (C13 AND ABOVE) | 1 | Coating System HEMPEL SIGMA JOTUN AMERON CARBOLINE CHOGUKO INTERNATIONAL
19 | ALCOHOL MIXTURES (C13 AND ABOVE) | 2 | Zinc Coating HDur HDur GALV KEMI PHEN SILGU SIGM JOTA TANK TANK DIME AM90 CARB PHEN T-500 T-800 GAL INTER INTER INTER
19 | ALCOHOL MIXTURES (C13 AND ABOVE) | 3 | 15400 15500 OSILs GUAR GUAR ARD AGUA COTE GUAR GUAR TCOA S O OLINE BON LINE LINE LINE
19 | ALCOHOL MIXTURES (C13 AND ABOVE) | 4 | D D RD 5 D HB D TES ZINC 373 904 704 104
19 | ALCOHOL MIXTURES (C13 AND ABOVE) | 5 | + Resist. - Not Resist.
19 | ALCOHOL MIXTURES (C13 AND ABOVE) | 6 | SPECI 11
19 | ALCOHOL MIXTURES (C13 AND ABOVE) | 7 | LR Limited Resistance + + + LR LR LR LR + + + LR + + + + + + + + +
20 | ALCOHOL(C12-C15)POLY(1-6)ETHOXYLATES | 1 | Coating System HEMPEL SIGMA JOTUN AMERON CARBOLINE CHOGUKO INTERNATIONAL
20 | ALCOHOL(C12-C15)POLY(1-6)ETHOXYLATES | 2 | Zinc Coating HDur HDur GALV KEMI PHEN SILGU SIGM JOTA TANK TANK DIME AM90 CARB PHEN T-500 T-800 GAL INTER INTER INTER
20 | ALCOHOL(C12-C15)POLY(1-6)ETHOXYLATES | 3 | 15400 15500 OSILs GUAR GUAR ARD AGUA COTE GUAR GUAR TCOA S O OLINE BON LINE LINE LINE
20 | ALCOHOL(C12-C15)POLY(1-6)ETHOXYLATES | 4 | D D RD 5 D HB D TES ZINC 373 904 704 104
20 | ALCOHOL(C12-C15)POLY(1-6)ETHOXYLATES | 5 | + Resist. - Not Resist.
20 | ALCOHOL(C12-C15)POLY(1-6)ETHOXYLATES | 6 | SPECI 11
20 | ALCOHOL(C12-C15)POLY(1-6)ETHOXYLATES | 7 | LR Limited Resistance + + LR + + + + + + LR LR + +
21 | Alcoholic beverages, n.o.s. | 1 | Coating System HEMPEL SIGMA JOTUN AMERON CARBOLINE CHOGUKO INTERNATIONAL
21 | Alcoholic beverages, n.o.s. | 2 | Zinc Coating HDur HDur GALV KEMI PHEN SILGU SIGM JOTA TANK TANK DIME AM90 CARB PHEN T-500 T-800 GAL INTER INTER INTER
21 | Alcoholic beverages, n.o.s. | 3 | 15400 15500 OSILs GUAR GUAR ARD AGUA COTE GUAR GUAR TCOA S O OLINE BON LINE LINE LINE
21 | Alcoholic beverages, n.o.s. | 4 | D D RD 5 D HB D TES ZINC 373 904 704 104
21 | Alcoholic beverages, n.o.s. | 5 | + Resist. - Not Resist.
21 | Alcoholic beverages, n.o.s. | 6 | SPECI 11
21 | Alcoholic beverages, n.o.s. | 7 | LR Limited Resistance - LR - LR - - LR LR
22 | Alcohols (C8-C11), primary, linear and essentially linear | 1 | Coating System HEMPEL SIGMA JOTUN AMERON CARBOLINE CHOGUKO INTERNATIONAL
22 | Alcohols (C8-C11), primary, linear and essentially linear | 2 | Zinc Coating HDur HDur GALV KEMI PHEN SILGU SIGM JOTA TANK TANK DIME AM90 CARB PHEN T-500 T-800 GAL INTER INTER INTER
22 | Alcohols (C8-C11), primary, linear and essentially linear | 3 | 15400 15500 OSILs GUAR GUAR ARD AGUA COTE GUAR GUAR TCOA S O OLINE BON LINE LINE LINE
22 | Alcohols (C8-C11), primary, linear and essentially linear | 4 | D D RD 5 D HB D TES ZINC 373 904 704 104
22 | Alcohols (C8-C11), primary, linear and essentially linear | 5 | + Resist. - Not Resist.
22 | Alcohols (C8-C11), primary, linear and essentially linear | 6 | SPECI 11
22 | Alcohols (C8-C11), primary, linear and essentially linear | 7 | LR Limited Resistance
23 | Alcohols (C12-C13), primary, linear and essentially linear | 1 | Coating System HEMPEL SIGMA JOTUN AMERON CARBOLINE CHOGUKO INTERNATIONAL
23 | Alcohols (C12-C13), primary, linear and essentially linear | 2 | Zinc Coating HDur HDur GALV KEMI PHEN SILGU SIGM JOTA TANK TANK DIME AM90 CARB PHEN T-500 T-800 GAL INTER INTER INTER
23 | Alcohols (C12-C13), primary, linear and essentially linear | 3 | 15400 15500 OSILs GUAR GUAR ARD AGUA COTE GUAR GUAR TCOA S O OLINE BON LINE LINE LINE
23 | Alcohols (C12-C13), primary, linear and essentially linear | 4 | D D RD 5 D HB D TES ZINC 373 904 704 104
23 | Alcohols (C12-C13), primary, linear and essentially linear | 5 | + Resist. - Not Resist.
23 | Alcohols (C12-C13), primary, linear and essentially linear | 6 | SPECI 11
23 | Alcohols (C12-C13), primary, linear and essentially linear | 7 | LR Limited Resistance
24 | Alcohols (C14-C18), primary, linear and essentially linear | 1 | Coating System HEMPEL SIGMA JOTUN AMERON CARBOLINE CHOGUKO INTERNATIONAL
24 | Alcohols (C14-C18), primary, linear and essentially linear | 2 | Zinc Coating HDur HDur GALV KEMI PHEN SILGU SIGM JOTA TANK TANK DIME AM90 CARB PHEN T-500 T-800 GAL INTER INTER INTER
24 | Alcohols (C14-C18), primary, linear and essentially linear | 3 | 15400 15500 OSILs GUAR GUAR ARD AGUA COTE GUAR GUAR TCOA S O OLINE BON LINE LINE LINE
24 | Alcohols (C14-C18), primary, linear and essentially linear | 4 | D D RD 5 D HB D TES ZINC 373 904 704 104
24 | Alcohols (C14-C18), primary, linear and essentially linear | 5 | + Resist. - Not Resist.
24 | Alcohols (C14-C18), primary, linear and essentially linear | 6 | SPECI 11
24 | Alcohols (C14-C18), primary, linear and essentially linear | 7 | LR Limited Resistance
25 | ALKANES (C6-C9) | 1 | Coating System HEMPEL SIGMA JOTUN AMERON CARBOLINE CHOGUKO INTERNATIONAL
25 | ALKANES (C6-C9) | 2 | Zinc Coating HDur HDur GALV KEMI PHEN SILGU SIGM JOTA TANK TANK DIME AM90 CARB PHEN T-500 T-800 GAL INTER INTER INTER
25 | ALKANES (C6-C9) | 3 | 15400 15500 OSILs GUAR GUAR ARD AGUA COTE GUAR GUAR TCOA S O OLINE BON LINE LINE LINE
25 | ALKANES (C6-C9) | 4 | D D RD 5 D HB D TES ZINC 373 904 704 104
25 | ALKANES (C6-C9) | 5 | + Resist. - Not Resist.
25 | ALKANES (C6-C9) | 6 | SPECI 11
25 | ALKANES (C6-C9) | 7 | LR Limited Resistance + + + + + + + + LR LR LR
26 | ALKARYLPOLYETHERS (C9-C20) | 1 | Coating System HEMPEL SIGMA JOTUN AMERON CARBOLINE CHOGUKO INTERNATIONAL
26 | ALKARYLPOLYETHERS (C9-C20) | 2 | Zinc Coating HDur HDur GALV KEMI PHEN SILGU SIGM JOTA TANK TANK DIME AM90 CARB PHEN T-500 T-800 GAL INTER INTER INTER
26 | ALKARYLPOLYETHERS (C9-C20) | 3 | 15400 15500 OSILs GUAR GUAR ARD AGUA COTE GUAR GUAR TCOA S O OLINE BON LINE LINE LINE
26 | ALKARYLPOLYETHERS (C9-C20) | 4 | D D RD 5 D HB D TES ZINC 373 904 704 104
26 | ALKARYLPOLYETHERS (C9-C20) | 5 | + Resist. - Not Resist.
26 | ALKARYLPOLYETHERS (C9-C20) | 6 | SPECI 11
26 | ALKARYLPOLYETHERS (C9-C20) | 7 | LR Limited Resistance + + + + + + + +
27 | Alkenyl (C11+) amide | 1 | Coating System HEMPEL SIGMA JOTUN AMERON CARBOLINE CHOGUKO INTERNATIONAL
27 | Alkenyl (C11+) amide | 2 | Zinc Coating HDur HDur GALV KEMI PHEN SILGU SIGM JOTA TANK TANK DIME AM90 CARB PHEN T-500 T-800 GAL INTER INTER INTER
27 | Alkenyl (C11+) amide | 3 | 15400 15500 OSILs GUAR GUAR ARD AGUA COTE GUAR GUAR TCOA S O OLINE BON LINE LINE LINE
27 | Alkenyl (C11+) amide | 4 | D D RD 5 D HB D TES ZINC 373 904 704 104
27 | Alkenyl (C11+) amide | 5 | + Resist. - Not Resist.
27 | Alkenyl (C11+) amide | 6 | SPECI 11
27 | Alkenyl (C11+) amide | 7 | LR Limited Resistance
28 | ALKYL (C12+) DIMETHYLAMINE | 1 | Coating System HEMPEL SIGMA JOTUN AMERON CARBOLINE CHOGUKO INTERNATIONAL
28 | ALKYL (C12+) DIMETHYLAMINE | 2 | Zinc Coating HDur HDur GALV KEMI PHEN SILGU SIGM JOTA TANK TANK DIME AM90 CARB PHEN T-500 T-800 GAL INTER INTER INTER
28 | ALKYL (C12+) DIMETHYLAMINE | 3 | 15400 15500 OSILs GUAR GUAR ARD AGUA COTE GUAR GUAR TCOA S O OLINE BON LINE LINE LINE
28 | ALKYL (C12+) DIMETHYLAMINE | 4 | D D RD 5 D HB D TES ZINC 373 904 704 104
28 | ALKYL (C12+) DIMETHYLAMINE | 5 | + Resist. - Not Resist.
28 | ALKYL (C12+) DIMETHYLAMINE | 6 | SPECI 11
28 | ALKYL (C12+) DIMETHYLAMINE | 7 | LR Limited Resistance LR - - - LR LR
29 | ALKYL (C3-C4) BENZENES | 1 | Coating System HEMPEL SIGMA JOTUN AMERON CARBOLINE CHOGUKO INTERNATIONAL
29 | ALKYL (C3-C4) BENZENES | 2 | Zinc Coating HDur HDur GALV KEMI PHEN SILGU SIGM JOTA TANK TANK DIME AM90 CARB PHEN T-500 T-800 GAL INTER INTER INTER
29 | ALKYL (C3-C4) BENZENES | 3 | 15400 15500 OSILs GUAR GUAR ARD AGUA COTE GUAR GUAR TCOA S O OLINE BON LINE LINE LINE
29 | ALKYL (C3-C4) BENZENES | 4 | D D RD 5 D HB D TES ZINC 373 904 704 104
29 | ALKYL (C3-C4) BENZENES | 5 | + Resist. - Not Resist.
29 | ALKYL (C3-C4) BENZENES | 6 | SPECI 11
29 | ALKYL (C3-C4) BENZENES | 7 | LR Limited Resistance + + + + + + + + + + + LR + + + + + LR + +
30 | ALKYL (C5-C8) BENZENES | 1 | Coating System HEMPEL SIGMA JOTUN AMERON CARBOLINE CHOGUKO INTERNATIONAL
30 | ALKYL (C5-C8) BENZENES | 2 | Zinc Coating HDur HDur GALV KEMI PHEN SILGU SIGM JOTA TANK TANK DIME AM90 CARB PHEN T-500 T-800 GAL INTER INTER INTER
30 | ALKYL (C5-C8) BENZENES | 3 | 15400 15500 OSILs GUAR GUAR ARD AGUA COTE GUAR GUAR TCOA S O OLINE BON LINE LINE LINE
30 | ALKYL (C5-C8) BENZENES | 4 | D D RD 5 D HB D TES ZINC 373 904 704 104
30 | ALKYL (C5-C8) BENZENES | 5 | + Resist. - Not Resist.
30 | ALKYL (C5-C8) BENZENES | 6 | SPECI 11
30 | ALKYL (C5-C8) BENZENES | 7 | LR Limited Resistance + + + + + + + + + + + LR + + + + + + + +
31 | Alkyl (C8-C40) phenol sulphide | 1 | Coating System HEMPEL SIGMA JOTUN AMERON CARBOLINE CHOGUKO INTERNATIONAL
31 | Alkyl (C8-C40) phenol sulphide | 2 | Zinc Coating HDur HDur GALV KEMI PHEN SILGU SIGM JOTA TANK TANK DIME AM90 CARB PHEN T-500 T-800 GAL INTER INTER INTER
31 | Alkyl (C8-C40) phenol sulphide | 3 | 15400 15500 OSILs GUAR GUAR ARD AGUA COTE GUAR GUAR TCOA S O OLINE BON LINE LINE LINE
31 | Alkyl (C8-C40) phenol sulphide | 4 | D D RD 5 D HB D TES ZINC 373 904 704 104
31 | Alkyl (C8-C40) phenol sulphide | 5 | + Resist. - Not Resist.
31 | Alkyl (C8-C40) phenol sulphide | 6 | SPECI 11
31 | Alkyl (C8-C40) phenol sulphide | 7 | LR Limited Resistance + - - +
32 | Alkyl (C8-C9) phenylamine in aromatic solvents | 1 | Coating System HEMPEL SIGMA JOTUN AMERON CARBOLINE CHOGUKO INTERNATIONAL
32 | Alkyl (C8-C9) phenylamine in aromatic solvents | 2 | Zinc Coating HDur HDur GALV KEMI PHEN SILGU SIGM JOTA TANK TANK DIME AM90 CARB PHEN T-500 T-800 GAL INTER INTER INTER
32 | Alkyl (C8-C9) phenylamine in aromatic solvents | 3 | 15400 15500 OSILs GUAR GUAR ARD AGUA COTE GUAR GUAR TCOA S O OLINE BON LINE LINE LINE
32 | Alkyl (C8-C9) phenylamine in aromatic solvents | 4 | D D RD 5 D HB D TES ZINC 373 904 704 104
32 | Alkyl (C8-C9) phenylamine in aromatic solvents | 5 | + Resist. - Not Resist.
32 | Alkyl (C8-C9) phenylamine in aromatic solvents | 6 | SPECI 11
32 | Alkyl (C8-C9) phenylamine in aromatic solvents | 7 | LR Limited Resistance
33 | Alkyl Ester Copolymer (C4-C20) | 1 | Coating System HEMPEL SIGMA JOTUN AMERON CARBOLINE CHOGUKO INTERNATIONAL
33 | Alkyl Ester Copolymer (C4-C20) | 2 | Zinc Coating HDur HDur GALV KEMI PHEN SILGU SIGM JOTA TANK TANK DIME AM90 CARB PHEN T-500 T-800 GAL INTER INTER INTER
33 | Alkyl Ester Copolymer (C4-C20) | 3 | 15400 15500 OSILs GUAR GUAR ARD AGUA COTE GUAR GUAR TCOA S O OLINE BON LINE LINE LINE
33 | Alkyl Ester Copolymer (C4-C20) | 4 | D D RD 5 D HB D TES ZINC 373 904 704 104
33 | Alkyl Ester Copolymer (C4-C20) | 5 | + Resist. - Not Resist.
33 | Alkyl Ester Copolymer (C4-C20) | 6 | SPECI 11
33 | Alkyl Ester Copolymer (C4-C20) | 7 | LR Limited Resistance + LR LR + LR
34 | Alkylbenzene mixtures (containing at least 50% of toluene) | 1 | Coating System HEMPEL SIGMA JOTUN AMERON CARBOLINE CHOGUKO INTERNATIONAL
34 | Alkylbenzene mixtures (containing at least 50% of toluene) | 2 | Zinc Coating HDur HDur GALV KEMI PHEN SILGU SIGM JOTA TANK TANK DIME AM90 CARB PHEN T-500 T-800 GAL INTER INTER INTER
34 | Alkylbenzene mixtures (containing at least 50% of toluene) | 3 | 15400 15500 OSILs GUAR GUAR ARD AGUA COTE GUAR GUAR TCOA S O OLINE BON LINE LINE LINE
34 | Alkylbenzene mixtures (containing at least 50% of toluene) | 4 | D D RD 5 D HB D TES ZINC 373 904 704 104
34 | Alkylbenzene mixtures (containing at least 50% of toluene) | 5 | + Resist. - Not Resist.
34 | Alkylbenzene mixtures (containing at least 50% of toluene) | 6 | SPECI 11
34 | Alkylbenzene mixtures (containing at least 50% of toluene) | 7 | LR Limited Resistance
35 | ALKYLBENZENESULPHONICACIDS | 1 | Coating System HEMPEL SIGMA JOTUN AMERON CARBOLINE CHOGUKO INTERNATIONAL
35 | ALKYLBENZENESULPHONICACIDS | 2 | Zinc Coating HDur HDur GALV KEMI PHEN SILGU SIGM JOTA TANK TANK DIME AM90 CARB PHEN T-500 T-800 GAL INTER INTER INTER
35 | ALKYLBENZENESULPHONICACIDS | 3 | 15400 15500 OSILs GUAR GUAR ARD AGUA COTE GUAR GUAR TCOA S O OLINE BON LINE LINE LINE
35 | ALKYLBENZENESULPHONICACIDS | 4 | D D RD 5 D HB D TES ZINC 373 904 704 104
35 | ALKYLBENZENESULPHONICACIDS | 5 | + Resist. - Not Resist.
35 | ALKYLBENZENESULPHONICACIDS | 6 | SPECI 11
35 | ALKYLBENZENESULPHONICACIDS | 7 | LR Limited Resistance - + - - - - - - - - - - - - - - -
36 | Alkyl(C10-C20, saturated and unsaturated) Phosphite | 1 | Coating System HEMPEL SIGMA JOTUN AMERON CARBOLINE CHOGUKO INTERNATIONAL
36 | Alkyl(C10-C20, saturated and unsaturated) Phosphite | 2 | Zinc Coating HDur HDur GALV KEMI PHEN SILGU SIGM JOTA TANK TANK DIME AM90 CARB PHEN T-500 T-800 GAL INTER INTER INTER
36 | Alkyl(C10-C20, saturated and unsaturated) Phosphite | 3 | 15400 15500 OSILs GUAR GUAR ARD AGUA COTE GUAR GUAR TCOA S O OLINE BON LINE LINE LINE
36 | Alkyl(C10-C20, saturated and unsaturated) Phosphite | 4 | D D RD 5 D HB D TES ZINC 373 904 704 104
36 | Alkyl(C10-C20, saturated and unsaturated) Phosphite | 5 | + Resist. - Not Resist.
36 | Alkyl(C10-C20, saturated and unsaturated) Phosphite | 6 | SPECI 11
36 | Alkyl(C10-C20, saturated and unsaturated) Phosphite | 7 | LR Limited Resistance
37 | ALKYL(C7-C11)PHENOL POLY(4-12)ETHOXYLATE | 1 | Coating System HEMPEL SIGMA JOTUN AMERON CARBOLINE CHOGUKO INTERNATIONAL
37 | ALKYL(C7-C11)PHENOL POLY(4-12)ETHOXYLATE | 2 | Zinc Coating HDur HDur GALV KEMI PHEN SILGU SIGM JOTA TANK TANK DIME AM90 CARB PHEN T-500 T-800 GAL INTER INTER INTER
37 | ALKYL(C7-C11)PHENOL POLY(4-12)ETHOXYLATE | 3 | 15400 15500 OSILs GUAR GUAR ARD AGUA COTE GUAR GUAR TCOA S O OLINE BON LINE LINE LINE
37 | ALKYL(C7-C11)PHENOL POLY(4-12)ETHOXYLATE | 4 | D D RD 5 D HB D TES ZINC 373 904 704 104
37 | ALKYL(C7-C11)PHENOL POLY(4-12)ETHOXYLATE | 5 | + Resist. - Not Resist.
37 | ALKYL(C7-C11)PHENOL POLY(4-12)ETHOXYLATE | 6 | SPECI 11
37 | ALKYL(C7-C11)PHENOL POLY(4-12)ETHOXYLATE | 7 | LR Limited Resistance + + LR + + + LR LR
38 | Alkyldithiothiadiazole (C6-C24) | 1 | Coating System HEMPEL SIGMA JOTUN AMERON CARBOLINE CHOGUKO INTERNATIONAL
38 | Alkyldithiothiadiazole (C6-C24) | 2 | Zinc Coating HDur HDur GALV KEMI PHEN SILGU SIGM JOTA TANK TANK DIME AM90 CARB PHEN T-500 T-800 GAL INTER INTER INTER
38 | Alkyldithiothiadiazole (C6-C24) | 3 | 15400 15500 OSILs GUAR GUAR ARD AGUA COTE GUAR GUAR TCOA S O OLINE BON LINE LINE LINE
38 | Alkyldithiothiadiazole (C6-C24) | 4 | D D RD 5 D HB D TES ZINC 373 904 704 104
38 | Alkyldithiothiadiazole (C6-C24) | 5 | + Resist. - Not Resist.
38 | Alkyldithiothiadiazole (C6-C24) | 6 | SPECI 11
38 | Alkyldithiothiadiazole (C6-C24) | 7 | LR Limited Resistance +
39 | ALLYLALCOHOL | 1 | Coating System HEMPEL SIGMA JOTUN AMERON CARBOLINE CHOGUKO INTERNATIONAL
39 | ALLYLALCOHOL | 2 | Zinc Coating HDur HDur GALV KEMI PHEN SILGU SIGM JOTA TANK TANK DIME AM90 CARB PHEN T-500 T-800 GAL INTER INTER INTER
39 | ALLYLALCOHOL | 3 | 15400 15500 OSILs GUAR GUAR ARD AGUA COTE GUAR GUAR TCOA S O OLINE BON LINE LINE LINE
39 | ALLYLALCOHOL | 4 | D D RD 5 D HB D TES ZINC 373 904 704 104
39 | ALLYLALCOHOL | 5 | + Resist. - Not Resist.
39 | ALLYLALCOHOL | 6 | SPECI 11
39 | ALLYLALCOHOL | 7 | LR Limited Resistance - LR + LR LR LR LR + LR + LR + LR - LR + LR LR +
40 | ALLYLCHLORIDE | 1 | Coating System HEMPEL SIGMA JOTUN AMERON CARBOLINE CHOGUKO INTERNATIONAL
40 | ALLYLCHLORIDE | 2 | Zinc Coating HDur HDur GALV KEMI PHEN SILGU SIGM JOTA TANK TANK DIME AM90 CARB PHEN T-500 T-800 GAL INTER INTER INTER
40 | ALLYLCHLORIDE | 3 | 15400 15500 OSILs GUAR GUAR ARD AGUA COTE GUAR GUAR TCOA S O OLINE BON LINE LINE LINE
40 | ALLYLCHLORIDE | 4 | D D RD 5 D HB D TES ZINC 373 904 704 104
40 | ALLYLCHLORIDE | 5 | + Resist. - Not Resist.
40 | ALLYLCHLORIDE | 6 | SPECI 11
40 | ALLYLCHLORIDE | 7 | LR Limited Resistance - - LR - - LR LR LR - - LR - - LR - LR LR LR
41 | ALPHA-PINENE | 1 | Coating System HEMPEL SIGMA JOTUN AMERON CARBOLINE CHOGUKO INTERNATIONAL
41 | ALPHA-PINENE | 2 | Zinc Coating HDur HDur GALV KEMI PHEN SILGU SIGM JOTA TANK TANK DIME AM90 CARB PHEN T-500 T-800 GAL INTER INTER INTER
41 | ALPHA-PINENE | 3 | 15400 15500 OSILs GUAR GUAR ARD AGUA COTE GUAR GUAR TCOA S O OLINE BON LINE LINE LINE
41 | ALPHA-PINENE | 4 | D D RD 5 D HB D TES ZINC 373 904 704 104
41 | ALPHA-PINENE | 5 | + Resist. - Not Resist.
41 | ALPHA-PINENE | 6 | SPECI 11
41 | ALPHA-PINENE | 7 | LR Limited Resistance + + + + + + + + + + + + + + + + + + + +
42 | ALUMINIUM SULPHATE SOLUTION | 1 | Coating System HEMPEL SIGMA JOTUN AMERON CARBOLINE CHOGUKO INTERNATIONAL
42 | ALUMINIUM SULPHATE SOLUTION | 2 | Zinc Coating HDur HDur GALV KEMI PHEN SILGU SIGM JOTA TANK TANK DIME AM90 CARB PHEN T-500 T-800 GAL INTER INTER INTER
42 | ALUMINIUM SULPHATE SOLUTION | 3 | 15400 15500 OSILs GUAR GUAR ARD AGUA COTE GUAR GUAR TCOA S O OLINE BON LINE LINE LINE
42 | ALUMINIUM SULPHATE SOLUTION | 4 | D D RD 5 D HB D TES ZINC 373 904 704 104
42 | ALUMINIUM SULPHATE SOLUTION | 5 | + Resist. - Not Resist.
42 | ALUMINIUM SULPHATE SOLUTION | 6 | SPECI 11
42 | ALUMINIUM SULPHATE SOLUTION | 7 | LR Limited Resistance LR LR - LR LR - - - + + - + + + - + + -
43 | A-METHYLNAPHTHALENE | 1 | Coating System HEMPEL SIGMA JOTUN AMERON CARBOLINE CHOGUKO INTERNATIONAL
43 | A-METHYLNAPHTHALENE | 2 | Zinc Coating HDur HDur GALV KEMI PHEN SILGU SIGM JOTA TANK TANK DIME AM90 CARB PHEN T-500 T-800 GAL INTER INTER INTER
43 | A-METHYLNAPHTHALENE | 3 | 15400 15500 OSILs GUAR GUAR ARD AGUA COTE GUAR GUAR TCOA S O OLINE BON LINE LINE LINE
43 | A-METHYLNAPHTHALENE | 4 | D D RD 5 D HB D TES ZINC 373 904 704 104
43 | A-METHYLNAPHTHALENE | 5 | + Resist. - Not Resist.
43 | A-METHYLNAPHTHALENE | 6 | SPECI 11
43 | A-METHYLNAPHTHALENE | 7 | LR Limited Resistance LR + + - - + + + - - + - + + - - + + + +
44 | A-METHYLSTYRENE | 1 | Coating System HEMPEL SIGMA JOTUN AMERON CARBOLINE CHOGUKO INTERNATIONAL
44 | A-METHYLSTYRENE | 2 | Zinc Coating HDur HDur GALV KEMI PHEN SILGU SIGM JOTA TANK TANK DIME AM90 CARB PHEN T-500 T-800 GAL INTER INTER INTER
44 | A-METHYLSTYRENE | 3 | 15400 15500 OSILs GUAR GUAR ARD AGUA COTE GUAR GUAR TCOA S O OLINE BON LINE LINE LINE
44 | A-METHYLSTYRENE | 4 | D D RD 5 D HB D TES ZINC 373 904 704 104
44 | A-METHYLSTYRENE | 5 | + Resist. - Not Resist.
44 | A-METHYLSTYRENE | 6 | SPECI 11
44 | A-METHYLSTYRENE | 7 | LR Limited Resistance LR + + + + LR LR + LR + + LR LR LR + + + + LR +
45 | 2-(2-AMINOETHOXY)ETHANOL | 1 | Coating System HEMPEL SIGMA JOTUN AMERON CARBOLINE CHOGUKO INTERNATIONAL
45 | 2-(2-AMINOETHOXY)ETHANOL | 2 | Zinc Coating HDur HDur GALV KEMI PHEN SILGU SIGM JOTA TANK TANK DIME AM90 CARB PHEN T-500 T-800 GAL INTER INTER INTER
45 | 2-(2-AMINOETHOXY)ETHANOL | 3 | 15400 15500 OSILs GUAR GUAR ARD AGUA COTE GUAR GUAR TCOA S O OLINE BON LINE LINE LINE
45 | 2-(2-AMINOETHOXY)ETHANOL | 4 | D D RD 5 D HB D TES ZINC 373 904 704 104
45 | 2-(2-AMINOETHOXY)ETHANOL | 5 | + Resist. - Not Resist.
45 | 2-(2-AMINOETHOXY)ETHANOL | 6 | SPECI 11
45 | 2-(2-AMINOETHOXY)ETHANOL | 7 | LR Limited Resistance - - - - - LR LR - - - LR - LR - - - -
46 | AMINOETHYLETHANOLAMINE | 1 | Coating System HEMPEL SIGMA JOTUN AMERON CARBOLINE CHOGUKO INTERNATIONAL
46 | AMINOETHYLETHANOLAMINE | 2 | Zinc Coating HDur HDur GALV KEMI PHEN SILGU SIGM JOTA TANK TANK DIME AM90 CARB PHEN T-500 T-800 GAL INTER INTER INTER
46 | AMINOETHYLETHANOLAMINE | 3 | 15400 15500 OSILs GUAR GUAR ARD AGUA COTE GUAR GUAR TCOA S O OLINE BON LINE LINE LINE
46 | AMINOETHYLETHANOLAMINE | 4 | D D RD 5 D HB D TES ZINC 373 904 704 104
46 | AMINOETHYLETHANOLAMINE | 5 | + Resist. - Not Resist.
46 | AMINOETHYLETHANOLAMINE | 6 | SPECI 11
46 | AMINOETHYLETHANOLAMINE | 7 | LR Limited Resistance - - - - - - LR - - - - LR - LR LR LR -
47 | AMMONIA AQUEOUS (28% OR LESS) | 1 | Coating System HEMPEL SIGMA JOTUN AMERON CARBOLINE CHOGUKO INTERNATIONAL
47 | AMMONIA AQUEOUS (28% OR LESS) | 2 | Zinc Coating HDur HDur GALV KEMI PHEN SILGU SIGM JOTA TANK TANK DIME AM90 CARB PHEN T-500 T-800 GAL INTER INTER INTER
47 | AMMONIA AQUEOUS (28% OR LESS) | 3 | 15400 15500 OSILs GUAR GUAR ARD AGUA COTE GUAR GUAR TCOA S O OLINE BON LINE LINE LINE
47 | AMMONIA AQUEOUS (28% OR LESS) | 4 | D D RD 5 D HB D TES ZINC 373 904 704 104
47 | AMMONIA AQUEOUS (28% OR LESS) | 5 | + Resist. - Not Resist.
47 | AMMONIA AQUEOUS (28% OR LESS) | 6 | SPECI 11
47 | AMMONIA AQUEOUS (28% OR LESS) | 7 | LR Limited Resistance - + - + - - - LR + - - - + - - - -
48 | Ammonium hydrogen phosphate solution | 1 | Coating System HEMPEL SIGMA JOTUN AMERON CARBOLINE CHOGUKO INTERNATIONAL
48 | Ammonium hydrogen phosphate solution | 2 | Zinc Coating HDur HDur GALV KEMI PHEN SILGU SIGM JOTA TANK TANK DIME AM90 CARB PHEN T-500 T-800 GAL INTER INTER INTER
48 | Ammonium hydrogen phosphate solution | 3 | 15400 15500 OSILs GUAR GUAR ARD AGUA COTE GUAR GUAR TCOA S O OLINE BON LINE LINE LINE
48 | Ammonium hydrogen phosphate solution | 4 | D D RD 5 D HB D TES ZINC 373 904 704 104
48 | Ammonium hydrogen phosphate solution | 5 | + Resist. - Not Resist.
48 | Ammonium hydrogen phosphate solution | 6 | SPECI 11
48 | Ammonium hydrogen phosphate solution | 7 | LR Limited Resistance LR LR +
49 | Ammonium lignosulphonate solutions | 1 | Coating System HEMPEL SIGMA JOTUN AMERON CARBOLINE CHOGUKO INTERNATIONAL
49 | Ammonium lignosulphonate solutions | 2 | Zinc Coating HDur HDur GALV KEMI PHEN SILGU SIGM JOTA TANK TANK DIME AM90 CARB PHEN T-500 T-800 GAL INTER INTER INTER
49 | Ammonium lignosulphonate solutions | 3 | 15400 15500 OSILs GUAR GUAR ARD AGUA COTE GUAR GUAR TCOA S O OLINE BON LINE LINE LINE
49 | Ammonium lignosulphonate solutions | 4 | D D RD 5 D HB D TES ZINC 373 904 704 104
49 | Ammonium lignosulphonate solutions | 5 | + Resist. - Not Resist.
49 | Ammonium lignosulphonate solutions | 6 | SPECI 11
49 | Ammonium lignosulphonate solutions | 7 | LR Limited Resistance - LR - LR LR - - - + + - + + -
50 | Ammonium sulphate solution | 1 | Coating System HEMPEL SIGMA JOTUN AMERON CARBOLINE CHOGUKO INTERNATIONAL
50 | Ammonium sulphate solution | 2 | Zinc Coating HDur HDur GALV KEMI PHEN SILGU SIGM JOTA TANK TANK DIME AM90 CARB PHEN T-500 T-800 GAL INTER INTER INTER
50 | Ammonium sulphate solution | 3 | 15400 15500 OSILs GUAR GUAR ARD AGUA COTE GUAR GUAR TCOA S O OLINE BON LINE LINE LINE
50 | Ammonium sulphate solution | 4 | D D RD 5 D HB D TES ZINC 373 904 704 104
50 | Ammonium sulphate solution | 5 | + Resist. - Not Resist.
50 | Ammonium sulphate solution | 6 | SPECI 11
50 | Ammonium sulphate solution | 7 | LR Limited Resistance + + - - LR + + + -
51 | AMMONIUMNITRATE | 1 | Coating System HEMPEL SIGMA JOTUN AMERON CARBOLINE CHOGUKO INTERNATIONAL
51 | AMMONIUMNITRATE | 2 | Zinc Coating HDur HDur GALV KEMI PHEN SILGU SIGM JOTA TANK TANK DIME AM90 CARB PHEN T-500 T-800 GAL INTER INTER INTER
51 | AMMONIUMNITRATE | 3 | 15400 15500 OSILs GUAR GUAR ARD AGUA COTE GUAR GUAR TCOA S O OLINE BON LINE LINE LINE
51 | AMMONIUMNITRATE | 4 | D D RD 5 D HB D TES ZINC 373 904 704 104
51 | AMMONIUMNITRATE | 5 | + Resist. - Not Resist.
51 | AMMONIUMNITRATE | 6 | SPECI 11
51 | AMMONIUMNITRATE | 7 | LR Limited Resistance + + - + + - - - + + - + - + + + - -
52 | AMMONIUMPOLYPHOSPHATE SOLUTION | 1 | Coating System HEMPEL SIGMA JOTUN AMERON CARBOLINE CHOGUKO INTERNATIONAL
52 | AMMONIUMPOLYPHOSPHATE SOLUTION | 2 | Zinc Coating HDur HDur GALV KEMI PHEN SILGU SIGM JOTA TANK TANK DIME AM90 CARB PHEN T-500 T-800 GAL INTER INTER INTER
52 | AMMONIUMPOLYPHOSPHATE SOLUTION | 3 | 15400 15500 OSILs GUAR GUAR ARD AGUA COTE GUAR GUAR TCOA S O OLINE BON LINE LINE LINE
52 | AMMONIUMPOLYPHOSPHATE SOLUTION | 4 | D D RD 5 D HB D TES ZINC 373 904 704 104
52 | AMMONIUMPOLYPHOSPHATE SOLUTION | 5 | + Resist. - Not Resist.
52 | AMMONIUMPOLYPHOSPHATE SOLUTION | 6 | SPECI 11
52 | AMMONIUMPOLYPHOSPHATE SOLUTION | 7 | LR Limited Resistance + + - - LR + - + LR + + - -
53 | AMMONIUMSULPHIDE SOLUTION | 1 | Coating System HEMPEL SIGMA JOTUN AMERON CARBOLINE CHOGUKO INTERNATIONAL
53 | AMMONIUMSULPHIDE SOLUTION | 2 | Zinc Coating HDur HDur GALV KEMI PHEN SILGU SIGM JOTA TANK TANK DIME AM90 CARB PHEN T-500 T-800 GAL INTER INTER INTER
53 | AMMONIUMSULPHIDE SOLUTION | 3 | 15400 15500 OSILs GUAR GUAR ARD AGUA COTE GUAR GUAR TCOA S O OLINE BON LINE LINE LINE
53 | AMMONIUMSULPHIDE SOLUTION | 4 | D D RD 5 D HB D TES ZINC 373 904 704 104
53 | AMMONIUMSULPHIDE SOLUTION | 5 | + Resist. - Not Resist.
53 | AMMONIUMSULPHIDE SOLUTION | 6 | SPECI 11
53 | AMMONIUMSULPHIDE SOLUTION | 7 | LR Limited Resistance LR LR - - - - - - - -
54 | AMMONIUMTHIOSULPHATE | 1 | Coating System HEMPEL SIGMA JOTUN AMERON CARBOLINE CHOGUKO INTERNATIONAL
54 | AMMONIUMTHIOSULPHATE | 2 | Zinc Coating HDur HDur GALV KEMI PHEN SILGU SIGM JOTA TANK TANK DIME AM90 CARB PHEN T-500 T-800 GAL INTER INTER INTER
54 | AMMONIUMTHIOSULPHATE | 3 | 15400 15500 OSILs GUAR GUAR ARD AGUA COTE GUAR GUAR TCOA S O OLINE BON LINE LINE LINE
54 | AMMONIUMTHIOSULPHATE | 4 | D D RD 5 D HB D TES ZINC 373 904 704 104
54 | AMMONIUMTHIOSULPHATE | 5 | + Resist. - Not Resist.
54 | AMMONIUMTHIOSULPHATE | 6 | SPECI 11
54 | AMMONIUMTHIOSULPHATE | 7 | LR Limited Resistance + + - + - - - - + - + + - + +
55 | AMYLACETATES (MIXED ISOMERS) | 1 | Coating System HEMPEL SIGMA JOTUN AMERON CARBOLINE CHOGUKO INTERNATIONAL
55 | AMYLACETATES (MIXED ISOMERS) | 2 | Zinc Coating HDur HDur GALV KEMI PHEN SILGU SIGM JOTA TANK TANK DIME AM90 CARB PHEN T-500 T-800 GAL INTER INTER INTER
55 | AMYLACETATES (MIXED ISOMERS) | 3 | 15400 15500 OSILs GUAR GUAR ARD AGUA COTE GUAR GUAR TCOA S O OLINE BON LINE LINE LINE
55 | AMYLACETATES (MIXED ISOMERS) | 4 | D D RD 5 D HB D TES ZINC 373 904 704 104
55 | AMYLACETATES (MIXED ISOMERS) | 5 | + Resist. - Not Resist.
55 | AMYLACETATES (MIXED ISOMERS) | 6 | SPECI 11
55 | AMYLACETATES (MIXED ISOMERS) | 7 | LR Limited Resistance LR LR LR LR LR LR LR LR LR LR LR LR LR - LR LR LR LR LR
56 | AMYLALCOHOL (PRIMARY) | 1 | Coating System HEMPEL SIGMA JOTUN AMERON CARBOLINE CHOGUKO INTERNATIONAL
56 | AMYLALCOHOL (PRIMARY) | 2 | Zinc Coating HDur HDur GALV KEMI PHEN SILGU SIGM JOTA TANK TANK DIME AM90 CARB PHEN T-500 T-800 GAL INTER INTER INTER
56 | AMYLALCOHOL (PRIMARY) | 3 | 15400 15500 OSILs GUAR GUAR ARD AGUA COTE GUAR GUAR TCOA S O OLINE BON LINE LINE LINE
56 | AMYLALCOHOL (PRIMARY) | 4 | D D RD 5 D HB D TES ZINC 373 904 704 104
56 | AMYLALCOHOL (PRIMARY) | 5 | + Resist. - Not Resist.
56 | AMYLALCOHOL (PRIMARY) | 6 | SPECI 11
56 | AMYLALCOHOL (PRIMARY) | 7 | LR Limited Resistance + + + + + + + + LR + + + + LR + + + + + +
57 | ANILINE | 1 | Coating System HEMPEL SIGMA JOTUN AMERON CARBOLINE CHOGUKO INTERNATIONAL
57 | ANILINE | 2 | Zinc Coating HDur HDur GALV KEMI PHEN SILGU SIGM JOTA TANK TANK DIME AM90 CARB PHEN T-500 T-800 GAL INTER INTER INTER
57 | ANILINE | 3 | 15400 15500 OSILs GUAR GUAR ARD AGUA COTE GUAR GUAR TCOA S O OLINE BON LINE LINE LINE
57 | ANILINE | 4 | D D RD 5 D HB D TES ZINC 373 904 704 104
57 | ANILINE | 5 | + Resist. - Not Resist.
57 | ANILINE | 6 | SPECI 11
57 | ANILINE | 7 | LR Limited Resistance - LR - - LR LR LR LR - LR - LR - - LR LR - - LR
58 | A-OLEFINE MIXTURES (C6-C18) | 1 | Coating System HEMPEL SIGMA JOTUN AMERON CARBOLINE CHOGUKO INTERNATIONAL
58 | A-OLEFINE MIXTURES (C6-C18) | 2 | Zinc Coating HDur HDur GALV KEMI PHEN SILGU SIGM JOTA TANK TANK DIME AM90 CARB PHEN T-500 T-800 GAL INTER INTER INTER
58 | A-OLEFINE MIXTURES (C6-C18) | 3 | 15400 15500 OSILs GUAR GUAR ARD AGUA COTE GUAR GUAR TCOA S O OLINE BON LINE LINE LINE
58 | A-OLEFINE MIXTURES (C6-C18) | 4 | D D RD 5 D HB D TES ZINC 373 904 704 104
58 | A-OLEFINE MIXTURES (C6-C18) | 5 | + Resist. - Not Resist.
58 | A-OLEFINE MIXTURES (C6-C18) | 6 | SPECI 11
58 | A-OLEFINE MIXTURES (C6-C18) | 7 | LR Limited Resistance + + + + + + + + + + + + + + + + + LR LR LR
59 | A-OLEFINS (C13-C18) | 1 | Coating System HEMPEL SIGMA JOTUN AMERON CARBOLINE CHOGUKO INTERNATIONAL
59 | A-OLEFINS (C13-C18) | 2 | Zinc Coating HDur HDur GALV KEMI PHEN SILGU SIGM JOTA TANK TANK DIME AM90 CARB PHEN T-500 T-800 GAL INTER INTER INTER
59 | A-OLEFINS (C13-C18) | 3 | 15400 15500 OSILs GUAR GUAR ARD AGUA COTE GUAR GUAR TCOA S O OLINE BON LINE LINE LINE
59 | A-OLEFINS (C13-C18) | 4 | D D RD 5 D HB D TES ZINC 373 904 704 104
59 | A-OLEFINS (C13-C18) | 5 | + Resist. - Not Resist.
59 | A-OLEFINS (C13-C18) | 6 | SPECI 11
59 | A-OLEFINS (C13-C18) | 7 | LR Limited Resistance + + + + + + + + + + + + + + + + LR LR LR
60 | A-PICOLINE | 1 | Coating System HEMPEL SIGMA JOTUN AMERON CARBOLINE CHOGUKO INTERNATIONAL
60 | A-PICOLINE | 2 | Zinc Coating HDur HDur GALV KEMI PHEN SILGU SIGM JOTA TANK TANK DIME AM90 CARB PHEN T-500 T-800 GAL INTER INTER INTER
60 | A-PICOLINE | 3 | 15400 15500 OSILs GUAR GUAR ARD AGUA COTE GUAR GUAR TCOA S O OLINE BON LINE LINE LINE
60 | A-PICOLINE | 4 | D D RD 5 D HB D TES ZINC 373 904 704 104
60 | A-PICOLINE | 5 | + Resist. - Not Resist.
60 | A-PICOLINE | 6 | SPECI 11
60 | A-PICOLINE | 7 | LR Limited Resistance - - - - - - - LR - - + + LR - - - - - - +
61 | Apple juice | 1 | Coating System HEMPEL SIGMA JOTUN AMERON CARBOLINE CHOGUKO INTERNATIONAL
61 | Apple juice | 2 | Zinc Coating HDur HDur GALV KEMI PHEN SILGU SIGM JOTA TANK TANK DIME AM90 CARB PHEN T-500 T-800 GAL INTER INTER INTER
61 | Apple juice | 3 | 15400 15500 OSILs GUAR GUAR ARD AGUA COTE GUAR GUAR TCOA S O OLINE BON LINE LINE LINE
61 | Apple juice | 4 | D D RD 5 D HB D TES ZINC 373 904 704 104
61 | Apple juice | 5 | + Resist. - Not Resist.
61 | Apple juice | 6 | SPECI 11
61 | Apple juice | 7 | LR Limited Resistance - LR - + + - - - LR LR - LR - LR - - -
62 | AROMASOL H | 1 | Coating System HEMPEL SIGMA JOTUN AMERON CARBOLINE CHOGUKO INTERNATIONAL
62 | AROMASOL H | 2 | Zinc Coating HDur HDur GALV KEMI PHEN SILGU SIGM JOTA TANK TANK DIME AM90 CARB PHEN T-500 T-800 GAL INTER INTER INTER
62 | AROMASOL H | 3 | 15400 15500 OSILs GUAR GUAR ARD AGUA COTE GUAR GUAR TCOA S O OLINE BON LINE LINE LINE
62 | AROMASOL H | 4 | D D RD 5 D HB D TES ZINC 373 904 704 104
62 | AROMASOL H | 5 | + Resist. - Not Resist.
62 | AROMASOL H | 6 | SPECI 11
62 | AROMASOL H | 7 | LR Limited Resistance LR + + + + + + + + + + LR + + + + + LR + +
63 | Aryl polyolefins (C11-C50) | 1 | Coating System HEMPEL SIGMA JOTUN AMERON CARBOLINE CHOGUKO INTERNATIONAL
63 | Aryl polyolefins (C11-C50) | 2 | Zinc Coating HDur HDur GALV KEMI PHEN SILGU SIGM JOTA TANK TANK DIME AM90 CARB PHEN T-500 T-800 GAL INTER INTER INTER
63 | Aryl polyolefins (C11-C50) | 3 | 15400 15500 OSILs GUAR GUAR ARD AGUA COTE GUAR GUAR TCOA S O OLINE BON LINE LINE LINE
63 | Aryl polyolefins (C11-C50) | 4 | D D RD 5 D HB D TES ZINC 373 904 704 104
63 | Aryl polyolefins (C11-C50) | 5 | + Resist. - Not Resist.
63 | Aryl polyolefins (C11-C50) | 6 | SPECI 11
63 | Aryl polyolefins (C11-C50) | 7 | LR Limited Resistance + + + + + + + + + +
64 | AUTOMOTIVE GASOIL | 1 | Coating System HEMPEL SIGMA JOTUN AMERON CARBOLINE CHOGUKO INTERNATIONAL
64 | AUTOMOTIVE GASOIL | 2 | Zinc Coating HDur HDur GALV KEMI PHEN SILGU SIGM JOTA TANK TANK DIME AM90 CARB PHEN T-500 T-800 GAL INTER INTER INTER
64 | AUTOMOTIVE GASOIL | 3 | 15400 15500 OSILs GUAR GUAR ARD AGUA COTE GUAR GUAR TCOA S O OLINE BON LINE LINE LINE
64 | AUTOMOTIVE GASOIL | 4 | D D RD 5 D HB D TES ZINC 373 904 704 104
64 | AUTOMOTIVE GASOIL | 5 | + Resist. - Not Resist.
64 | AUTOMOTIVE GASOIL | 6 | SPECI 11
64 | AUTOMOTIVE GASOIL | 7 | LR Limited Resistance + + + + + + + + + + LR + + + + + + LR + +
65 | AVIATION GASOLINE | 1 | Coating System HEMPEL SIGMA JOTUN AMERON CARBOLINE CHOGUKO INTERNATIONAL
65 | AVIATION GASOLINE | 2 | Zinc Coating HDur HDur GALV KEMI PHEN SILGU SIGM JOTA TANK TANK DIME AM90 CARB PHEN T-500 T-800 GAL INTER INTER INTER
65 | AVIATION GASOLINE | 3 | 15400 15500 OSILs GUAR GUAR ARD AGUA COTE GUAR GUAR TCOA S O OLINE BON LINE LINE LINE
65 | AVIATION GASOLINE | 4 | D D RD 5 D HB D TES ZINC 373 904 704 104
65 | AVIATION GASOLINE | 5 | + Resist. - Not Resist.
65 | AVIATION GASOLINE | 6 | SPECI 11
65 | AVIATION GASOLINE | 7 | LR Limited Resistance + + + + + + + LR + + LR LR + + + + LR + + LR
66 | AVIATION TURBINE FUEL | 1 | Coating System HEMPEL SIGMA JOTUN AMERON CARBOLINE CHOGUKO INTERNATIONAL
66 | AVIATION TURBINE FUEL | 2 | Zinc Coating HDur HDur GALV KEMI PHEN SILGU SIGM JOTA TANK TANK DIME AM90 CARB PHEN T-500 T-800 GAL INTER INTER INTER
66 | AVIATION TURBINE FUEL | 3 | 15400 15500 OSILs GUAR GUAR ARD AGUA COTE GUAR GUAR TCOA S O OLINE BON LINE LINE LINE
66 | AVIATION TURBINE FUEL | 4 | D D RD 5 D HB D TES ZINC 373 904 704 104
66 | AVIATION TURBINE FUEL | 5 | + Resist. - Not Resist.
66 | AVIATION TURBINE FUEL | 6 | SPECI 11
66 | AVIATION TURBINE FUEL | 7 | LR Limited Resistance + + + + + + + LR + + LR LR LR + + + LR LR + +
67 | Barium long chain (C11-C50) alkaryl sulphonate | 1 | Coating System HEMPEL SIGMA JOTUN AMERON CARBOLINE CHOGUKO INTERNATIONAL
67 | Barium long chain (C11-C50) alkaryl sulphonate | 2 | Zinc Coating HDur HDur GALV KEMI PHEN SILGU SIGM JOTA TANK TANK DIME AM90 CARB PHEN T-500 T-800 GAL INTER INTER INTER
67 | Barium long chain (C11-C50) alkaryl sulphonate | 3 | 15400 15500 OSILs GUAR GUAR ARD AGUA COTE GUAR GUAR TCOA S O OLINE BON LINE LINE LINE
67 | Barium long chain (C11-C50) alkaryl sulphonate | 4 | D D RD 5 D HB D TES ZINC 373 904 704 104
67 | Barium long chain (C11-C50) alkaryl sulphonate | 5 | + Resist. - Not Resist.
67 | Barium long chain (C11-C50) alkaryl sulphonate | 6 | SPECI 11
67 | Barium long chain (C11-C50) alkaryl sulphonate | 7 | LR Limited Resistance LR LR
68 | BEHENYLALCOHOL | 1 | Coating System HEMPEL SIGMA JOTUN AMERON CARBOLINE CHOGUKO INTERNATIONAL
68 | BEHENYLALCOHOL | 2 | Zinc Coating HDur HDur GALV KEMI PHEN SILGU SIGM JOTA TANK TANK DIME AM90 CARB PHEN T-500 T-800 GAL INTER INTER INTER
68 | BEHENYLALCOHOL | 3 | 15400 15500 OSILs GUAR GUAR ARD AGUA COTE GUAR GUAR TCOA S O OLINE BON LINE LINE LINE
68 | BEHENYLALCOHOL | 4 | D D RD 5 D HB D TES ZINC 373 904 704 104
68 | BEHENYLALCOHOL | 5 | + Resist. - Not Resist.
68 | BEHENYLALCOHOL | 6 | SPECI 11
68 | BEHENYLALCOHOL | 7 | LR Limited Resistance - - + + + +
69 | BENZENE | 1 | Coating System HEMPEL SIGMA JOTUN AMERON CARBOLINE CHOGUKO INTERNATIONAL
69 | BENZENE | 2 | Zinc Coating HDur HDur GALV KEMI PHEN SILGU SIGM JOTA TANK TANK DIME AM90 CARB PHEN T-500 T-800 GAL INTER INTER INTER
69 | BENZENE | 3 | 15400 15500 OSILs GUAR GUAR ARD AGUA COTE GUAR GUAR TCOA S O OLINE BON LINE LINE LINE
69 | BENZENE | 4 | D D RD 5 D HB D TES ZINC 373 904 704 104
69 | BENZENE | 5 | + Resist. - Not Resist.
69 | BENZENE | 6 | SPECI 11
69 | BENZENE | 7 | LR Limited Resistance - + + + + + + + LR + + LR + + LR + + LR LR +
70 | Benzene and mixtures having 10% benzene or more | 1 | Coating System HEMPEL SIGMA JOTUN AMERON CARBOLINE CHOGUKO INTERNATIONAL
70 | Benzene and mixtures having 10% benzene or more | 2 | Zinc Coating HDur HDur GALV KEMI PHEN SILGU SIGM JOTA TANK TANK DIME AM90 CARB PHEN T-500 T-800 GAL INTER INTER INTER
70 | Benzene and mixtures having 10% benzene or more | 3 | 15400 15500 OSILs GUAR GUAR ARD AGUA COTE GUAR GUAR TCOA S O OLINE BON LINE LINE LINE
70 | Benzene and mixtures having 10% benzene or more | 4 | D D RD 5 D HB D TES ZINC 373 904 704 104
70 | Benzene and mixtures having 10% benzene or more | 5 | + Resist. - Not Resist.
70 | Benzene and mixtures having 10% benzene or more | 6 | SPECI 11
70 | Benzene and mixtures having 10% benzene or more | 7 | LR Limited Resistance LR + + + + + LR LR
71 | BENZENE HEART CUT | 1 | Coating System HEMPEL SIGMA JOTUN AMERON CARBOLINE CHOGUKO INTERNATIONAL
71 | BENZENE HEART CUT | 2 | Zinc Coating HDur HDur GALV KEMI PHEN SILGU SIGM JOTA TANK TANK DIME AM90 CARB PHEN T-500 T-800 GAL INTER INTER INTER
71 | BENZENE HEART CUT | 3 | 15400 15500 OSILs GUAR GUAR ARD AGUA COTE GUAR GUAR TCOA S O OLINE BON LINE LINE LINE
71 | BENZENE HEART CUT | 4 | D D RD 5 D HB D TES ZINC 373 904 704 104
71 | BENZENE HEART CUT | 5 | + Resist. - Not Resist.
71 | BENZENE HEART CUT | 6 | SPECI 11
71 | BENZENE HEART CUT | 7 | LR Limited Resistance + + + + + + +
72 | BENZENESULPHONYLCHLORIDE | 1 | Coating System HEMPEL SIGMA JOTUN AMERON CARBOLINE CHOGUKO INTERNATIONAL
72 | BENZENESULPHONYLCHLORIDE | 2 | Zinc Coating HDur HDur GALV KEMI PHEN SILGU SIGM JOTA TANK TANK DIME AM90 CARB PHEN T-500 T-800 GAL INTER INTER INTER
72 | BENZENESULPHONYLCHLORIDE | 3 | 15400 15500 OSILs GUAR GUAR ARD AGUA COTE GUAR GUAR TCOA S O OLINE BON LINE LINE LINE
72 | BENZENESULPHONYLCHLORIDE | 4 | D D RD 5 D HB D TES ZINC 373 904 704 104
72 | BENZENESULPHONYLCHLORIDE | 5 | + Resist. - Not Resist.
72 | BENZENESULPHONYLCHLORIDE | 6 | SPECI 11
72 | BENZENESULPHONYLCHLORIDE | 7 | LR Limited Resistance - - - - - - LR - - - - - -
73 | Benzenetricarboxylic acid, trioctyl ester | 1 | Coating System HEMPEL SIGMA JOTUN AMERON CARBOLINE CHOGUKO INTERNATIONAL
73 | Benzenetricarboxylic acid, trioctyl ester | 2 | Zinc Coating HDur HDur GALV KEMI PHEN SILGU SIGM JOTA TANK TANK DIME AM90 CARB PHEN T-500 T-800 GAL INTER INTER INTER
73 | Benzenetricarboxylic acid, trioctyl ester | 3 | 15400 15500 OSILs GUAR GUAR ARD AGUA COTE GUAR GUAR TCOA S O OLINE BON LINE LINE LINE
73 | Benzenetricarboxylic acid, trioctyl ester | 4 | D D RD 5 D HB D TES ZINC 373 904 704 104
73 | Benzenetricarboxylic acid, trioctyl ester | 5 | + Resist. - Not Resist.
73 | Benzenetricarboxylic acid, trioctyl ester | 6 | SPECI 11
73 | Benzenetricarboxylic acid, trioctyl ester | 7 | LR Limited Resistance LR LR LR LR LR LR + + +
74 | BENZYLACETATE | 1 | Coating System HEMPEL SIGMA JOTUN AMERON CARBOLINE CHOGUKO INTERNATIONAL
74 | BENZYLACETATE | 2 | Zinc Coating HDur HDur GALV KEMI PHEN SILGU SIGM JOTA TANK TANK DIME AM90 CARB PHEN T-500 T-800 GAL INTER INTER INTER
74 | BENZYLACETATE | 3 | 15400 15500 OSILs GUAR GUAR ARD AGUA COTE GUAR GUAR TCOA S O OLINE BON LINE LINE LINE
74 | BENZYLACETATE | 4 | D D RD 5 D HB D TES ZINC 373 904 704 104
74 | BENZYLACETATE | 5 | + Resist. - Not Resist.
74 | BENZYLACETATE | 6 | SPECI 11
74 | BENZYLACETATE | 7 | LR Limited Resistance LR LR LR LR LR LR LR - LR LR LR + - LR LR
75 | BENZYLALCOHOL | 1 | Coating System HEMPEL SIGMA JOTUN AMERON CARBOLINE CHOGUKO INTERNATIONAL
75 | BENZYLALCOHOL | 2 | Zinc Coating HDur HDur GALV KEMI PHEN SILGU SIGM JOTA TANK TANK DIME AM90 CARB PHEN T-500 T-800 GAL INTER INTER INTER
75 | BENZYLALCOHOL | 3 | 15400 15500 OSILs GUAR GUAR ARD AGUA COTE GUAR GUAR TCOA S O OLINE BON LINE LINE LINE
75 | BENZYLALCOHOL | 4 | D D RD 5 D HB D TES ZINC 373 904 704 104
75 | BENZYLALCOHOL | 5 | + Resist. - Not Resist.
75 | BENZYLALCOHOL | 6 | SPECI 11
75 | BENZYLALCOHOL | 7 | LR Limited Resistance - + + LR LR + + + - + + LR + LR - LR + - +
76 | BENZYLCHLORIDE | 1 | Coating System HEMPEL SIGMA JOTUN AMERON CARBOLINE CHOGUKO INTERNATIONAL
76 | BENZYLCHLORIDE | 2 | Zinc Coating HDur HDur GALV KEMI PHEN SILGU SIGM JOTA TANK TANK DIME AM90 CARB PHEN T-500 T-800 GAL INTER INTER INTER
76 | BENZYLCHLORIDE | 3 | 15400 15500 OSILs GUAR GUAR ARD AGUA COTE GUAR GUAR TCOA S O OLINE BON LINE LINE LINE
76 | BENZYLCHLORIDE | 4 | D D RD 5 D HB D TES ZINC 373 904 704 104
76 | BENZYLCHLORIDE | 5 | + Resist. - Not Resist.
76 | BENZYLCHLORIDE | 6 | SPECI 11
76 | BENZYLCHLORIDE | 7 | LR Limited Resistance - LR LR LR LR LR - - - LR - LR + - LR LR LR LR -
77 | BETA-PINENE | 1 | Coating System HEMPEL SIGMA JOTUN AMERON CARBOLINE CHOGUKO INTERNATIONAL
77 | BETA-PINENE | 2 | Zinc Coating HDur HDur GALV KEMI PHEN SILGU SIGM JOTA TANK TANK DIME AM90 CARB PHEN T-500 T-800 GAL INTER INTER INTER
77 | BETA-PINENE | 3 | 15400 15500 OSILs GUAR GUAR ARD AGUA COTE GUAR GUAR TCOA S O OLINE BON LINE LINE LINE
77 | BETA-PINENE | 4 | D D RD 5 D HB D TES ZINC 373 904 704 104
77 | BETA-PINENE | 5 | + Resist. - Not Resist.
77 | BETA-PINENE | 6 | SPECI 11
77 | BETA-PINENE | 7 | LR Limited Resistance + + + + + + + + + + + + + + + + + + + +
78 | BETA-PROPIOLACTONE | 1 | Coating System HEMPEL SIGMA JOTUN AMERON CARBOLINE CHOGUKO INTERNATIONAL
78 | BETA-PROPIOLACTONE | 2 | Zinc Coating HDur HDur GALV KEMI PHEN SILGU SIGM JOTA TANK TANK DIME AM90 CARB PHEN T-500 T-800 GAL INTER INTER INTER
78 | BETA-PROPIOLACTONE | 3 | 15400 15500 OSILs GUAR GUAR ARD AGUA COTE GUAR GUAR TCOA S O OLINE BON LINE LINE LINE
78 | BETA-PROPIOLACTONE | 4 | D D RD 5 D HB D TES ZINC 373 904 704 104
78 | BETA-PROPIOLACTONE | 5 | + Resist. - Not Resist.
78 | BETA-PROPIOLACTONE | 6 | SPECI 11
78 | BETA-PROPIOLACTONE | 7 | LR Limited Resistance - - - - - - - - - - - - - - - -
79 | Blended Diesel | 1 | Coating System HEMPEL SIGMA JOTUN AMERON CARBOLINE CHOGUKO INTERNATIONAL
79 | Blended Diesel | 2 | Zinc Coating HDur HDur GALV KEMI PHEN SILGU SIGM JOTA TANK TANK DIME AM90 CARB PHEN T-500 T-800 GAL INTER INTER INTER
79 | Blended Diesel | 3 | 15400 15500 OSILs GUAR GUAR ARD AGUA COTE GUAR GUAR TCOA S O OLINE BON LINE LINE LINE
79 | Blended Diesel | 4 | D D RD 5 D HB D TES ZINC 373 904 704 104
79 | Blended Diesel | 5 | + Resist. - Not Resist.
79 | Blended Diesel | 6 | SPECI 11
79 | Blended Diesel | 7 | LR Limited Resistance + + + + + + + + + + LR + + + + LR + +
80 | B-METHYLNAPHTHALENE | 1 | Coating System HEMPEL SIGMA JOTUN AMERON CARBOLINE CHOGUKO INTERNATIONAL
80 | B-METHYLNAPHTHALENE | 2 | Zinc Coating HDur HDur GALV KEMI PHEN SILGU SIGM JOTA TANK TANK DIME AM90 CARB PHEN T-500 T-800 GAL INTER INTER INTER
80 | B-METHYLNAPHTHALENE | 3 | 15400 15500 OSILs GUAR GUAR ARD AGUA COTE GUAR GUAR TCOA S O OLINE BON LINE LINE LINE
80 | B-METHYLNAPHTHALENE | 4 | D D RD 5 D HB D TES ZINC 373 904 704 104
80 | B-METHYLNAPHTHALENE | 5 | + Resist. - Not Resist.
80 | B-METHYLNAPHTHALENE | 6 | SPECI 11
80 | B-METHYLNAPHTHALENE | 7 | LR Limited Resistance - LR + + - - + + + + - - - + + +
81 | B-PICOLINE | 1 | Coating System HEMPEL SIGMA JOTUN AMERON CARBOLINE CHOGUKO INTERNATIONAL
81 | B-PICOLINE | 2 | Zinc Coating HDur HDur GALV KEMI PHEN SILGU SIGM JOTA TANK TANK DIME AM90 CARB PHEN T-500 T-800 GAL INTER INTER INTER
81 | B-PICOLINE | 3 | 15400 15500 OSILs GUAR GUAR ARD AGUA COTE GUAR GUAR TCOA S O OLINE BON LINE LINE LINE
81 | B-PICOLINE | 4 | D D RD 5 D HB D TES ZINC 373 904 704 104
81 | B-PICOLINE | 5 | + Resist. - Not Resist.
81 | B-PICOLINE | 6 | SPECI 11
81 | B-PICOLINE | 7 | LR Limited Resistance LR - - + + - - -
82 | BRAKE FLUID | 1 | Coating System HEMPEL SIGMA JOTUN AMERON CARBOLINE CHOGUKO INTERNATIONAL
82 | BRAKE FLUID | 2 | Zinc Coating HDur HDur GALV KEMI PHEN SILGU SIGM JOTA TANK TANK DIME AM90 CARB PHEN T-500 T-800 GAL INTER INTER INTER
82 | BRAKE FLUID | 3 | 15400 15500 OSILs GUAR GUAR ARD AGUA COTE GUAR GUAR TCOA S O OLINE BON LINE LINE LINE
82 | BRAKE FLUID | 4 | D D RD 5 D HB D TES ZINC 373 904 704 104
82 | BRAKE FLUID | 5 | + Resist. - Not Resist.
82 | BRAKE FLUID | 6 | SPECI 11
82 | BRAKE FLUID | 7 | LR Limited Resistance + + LR + + LR LR LR LR + + + + LR LR LR LR
83 | BROMOCHLOROMETHANE | 1 | Coating System HEMPEL SIGMA JOTUN AMERON CARBOLINE CHOGUKO INTERNATIONAL
83 | BROMOCHLOROMETHANE | 2 | Zinc Coating HDur HDur GALV KEMI PHEN SILGU SIGM JOTA TANK TANK DIME AM90 CARB PHEN T-500 T-800 GAL INTER INTER INTER
83 | BROMOCHLOROMETHANE | 3 | 15400 15500 OSILs GUAR GUAR ARD AGUA COTE GUAR GUAR TCOA S O OLINE BON LINE LINE LINE
83 | BROMOCHLOROMETHANE | 4 | D D RD 5 D HB D TES ZINC 373 904 704 104
83 | BROMOCHLOROMETHANE | 5 | + Resist. - Not Resist.
83 | BROMOCHLOROMETHANE | 6 | SPECI 11
83 | BROMOCHLOROMETHANE | 7 | LR Limited Resistance - - LR LR - - - LR
84 | BUTANEDIOLS (MIXED ISOMERS) | 1 | Coating System HEMPEL SIGMA JOTUN AMERON CARBOLINE CHOGUKO INTERNATIONAL
84 | BUTANEDIOLS (MIXED ISOMERS) | 2 | Zinc Coating HDur HDur GALV KEMI PHEN SILGU SIGM JOTA TANK TANK DIME AM90 CARB PHEN T-500 T-800 GAL INTER INTER INTER
84 | BUTANEDIOLS (MIXED ISOMERS) | 3 | 15400 15500 OSILs GUAR GUAR ARD AGUA COTE GUAR GUAR TCOA S O OLINE BON LINE LINE LINE
84 | BUTANEDIOLS (MIXED ISOMERS) | 4 | D D RD 5 D HB D TES ZINC 373 904 704 104
84 | BUTANEDIOLS (MIXED ISOMERS) | 5 | + Resist. - Not Resist.
84 | BUTANEDIOLS (MIXED ISOMERS) | 6 | SPECI 11
84 | BUTANEDIOLS (MIXED ISOMERS) | 7 | LR Limited Resistance + + LR + + + + + + + + LR + + + + + + + +
85 | BUTANOLS | 1 | Coating System HEMPEL SIGMA JOTUN AMERON CARBOLINE CHOGUKO INTERNATIONAL
85 | BUTANOLS | 2 | Zinc Coating HDur HDur GALV KEMI PHEN SILGU SIGM JOTA TANK TANK DIME AM90 CARB PHEN T-500 T-800 GAL INTER INTER INTER
85 | BUTANOLS | 3 | 15400 15500 OSILs GUAR GUAR ARD AGUA COTE GUAR GUAR TCOA S O OLINE BON LINE LINE LINE
85 | BUTANOLS | 4 | D D RD 5 D HB D TES ZINC 373 904 704 104
85 | BUTANOLS | 5 | + Resist. - Not Resist.
85 | BUTANOLS | 6 | SPECI 11
85 | BUTANOLS | 7 | LR Limited Resistance - + + + + + + + LR + + LR + LR LR + + LR + +
86 | BUTYLBENZENES (MIXED ISOMERS) | 1 | Coating System HEMPEL SIGMA JOTUN AMERON CARBOLINE CHOGUKO INTERNATIONAL
86 | BUTYLBENZENES (MIXED ISOMERS) | 2 | Zinc Coating HDur HDur GALV KEMI PHEN SILGU SIGM JOTA TANK TANK DIME AM90 CARB PHEN T-500 T-800 GAL INTER INTER INTER
86 | BUTYLBENZENES (MIXED ISOMERS) | 3 | 15400 15500 OSILs GUAR GUAR ARD AGUA COTE GUAR GUAR TCOA S O OLINE BON LINE LINE LINE
86 | BUTYLBENZENES (MIXED ISOMERS) | 4 | D D RD 5 D HB D TES ZINC 373 904 704 104
86 | BUTYLBENZENES (MIXED ISOMERS) | 5 | + Resist. - Not Resist.
86 | BUTYLBENZENES (MIXED ISOMERS) | 6 | SPECI 11
86 | BUTYLBENZENES (MIXED ISOMERS) | 7 | LR Limited Resistance + + + + + + + + + + + + + + + + +
87 | BUTYLBENZYLPHTHALATE | 1 | Coating System HEMPEL SIGMA JOTUN AMERON CARBOLINE CHOGUKO INTERNATIONAL
87 | BUTYLBENZYLPHTHALATE | 2 | Zinc Coating HDur HDur GALV KEMI PHEN SILGU SIGM JOTA TANK TANK DIME AM90 CARB PHEN T-500 T-800 GAL INTER INTER INTER
87 | BUTYLBENZYLPHTHALATE | 3 | 15400 15500 OSILs GUAR GUAR ARD AGUA COTE GUAR GUAR TCOA S O OLINE BON LINE LINE LINE
87 | BUTYLBENZYLPHTHALATE | 4 | D D RD 5 D HB D TES ZINC 373 904 704 104
87 | BUTYLBENZYLPHTHALATE | 5 | + Resist. - Not Resist.
87 | BUTYLBENZYLPHTHALATE | 6 | SPECI 11
87 | BUTYLBENZYLPHTHALATE | 7 | LR Limited Resistance LR LR LR + + + + LR + + + + + + + + + + + LR
88 | 1,2-BUTYLENEOXIDE | 1 | Coating System HEMPEL SIGMA JOTUN AMERON CARBOLINE CHOGUKO INTERNATIONAL
88 | 1,2-BUTYLENEOXIDE | 2 | Zinc Coating HDur HDur GALV KEMI PHEN SILGU SIGM JOTA TANK TANK DIME AM90 CARB PHEN T-500 T-800 GAL INTER INTER INTER
88 | 1,2-BUTYLENEOXIDE | 3 | 15400 15500 OSILs GUAR GUAR ARD AGUA COTE GUAR GUAR TCOA S O OLINE BON LINE LINE LINE
88 | 1,2-BUTYLENEOXIDE | 4 | D D RD 5 D HB D TES ZINC 373 904 704 104
88 | 1,2-BUTYLENEOXIDE | 5 | + Resist. - Not Resist.
88 | 1,2-BUTYLENEOXIDE | 6 | SPECI 11
88 | 1,2-BUTYLENEOXIDE | 7 | LR Limited Resistance - LR + - LR + + + - - + - -
89 | BUTYRICACID | 1 | Coating System HEMPEL SIGMA JOTUN AMERON CARBOLINE CHOGUKO INTERNATIONAL
89 | BUTYRICACID | 2 | Zinc Coating HDur HDur GALV KEMI PHEN SILGU SIGM JOTA TANK TANK DIME AM90 CARB PHEN T-500 T-800 GAL INTER INTER INTER
89 | BUTYRICACID | 3 | 15400 15500 OSILs GUAR GUAR ARD AGUA COTE GUAR GUAR TCOA S O OLINE BON LINE LINE LINE
89 | BUTYRICACID | 4 | D D RD 5 D HB D TES ZINC 373 904 704 104
89 | BUTYRICACID | 5 | + Resist. - Not Resist.
89 | BUTYRICACID | 6 | SPECI 11
89 | BUTYRICACID | 7 | LR Limited Resistance - - - - - - - - - - - - - - - - - - - -
90 | Calcium long chain alkaryl sulphonate (C11-C50) | 1 | Coating System HEMPEL SIGMA JOTUN AMERON CARBOLINE CHOGUKO INTERNATIONAL
90 | Calcium long chain alkaryl sulphonate (C11-C50) | 2 | Zinc Coating HDur HDur GALV KEMI PHEN SILGU SIGM JOTA TANK TANK DIME AM90 CARB PHEN T-500 T-800 GAL INTER INTER INTER
90 | Calcium long chain alkaryl sulphonate (C11-C50) | 3 | 15400 15500 OSILs GUAR GUAR ARD AGUA COTE GUAR GUAR TCOA S O OLINE BON LINE LINE LINE
90 | Calcium long chain alkaryl sulphonate (C11-C50) | 4 | D D RD 5 D HB D TES ZINC 373 904 704 104
90 | Calcium long chain alkaryl sulphonate (C11-C50) | 5 | + Resist. - Not Resist.
90 | Calcium long chain alkaryl sulphonate (C11-C50) | 6 | SPECI 11
90 | Calcium long chain alkaryl sulphonate (C11-C50) | 7 | LR Limited Resistance + +
91 | CALCIUM LONG CHAIN ALKYL SALICYLATE (C13+) | 1 | Coating System HEMPEL SIGMA JOTUN AMERON CARBOLINE CHOGUKO INTERNATIONAL
91 | CALCIUM LONG CHAIN ALKYL SALICYLATE (C13+) | 2 | Zinc Coating HDur HDur GALV KEMI PHEN SILGU SIGM JOTA TANK TANK DIME AM90 CARB PHEN T-500 T-800 GAL INTER INTER INTER
91 | CALCIUM LONG CHAIN ALKYL SALICYLATE (C13+) | 3 | 15400 15500 OSILs GUAR GUAR ARD AGUA COTE GUAR GUAR TCOA S O OLINE BON LINE LINE LINE
91 | CALCIUM LONG CHAIN ALKYL SALICYLATE (C13+) | 4 | D D RD 5 D HB D TES ZINC 373 904 704 104
91 | CALCIUM LONG CHAIN ALKYL SALICYLATE (C13+) | 5 | + Resist. - Not Resist.
91 | CALCIUM LONG CHAIN ALKYL SALICYLATE (C13+) | 6 | SPECI 11
91 | CALCIUM LONG CHAIN ALKYL SALICYLATE (C13+) | 7 | LR Limited Resistance + + - + +
92 | Calcium long-chain alkyl phenate sulphide (C8-C40) | 1 | Coating System HEMPEL SIGMA JOTUN AMERON CARBOLINE CHOGUKO INTERNATIONAL
92 | Calcium long-chain alkyl phenate sulphide (C8-C40) | 2 | Zinc Coating HDur HDur GALV KEMI PHEN SILGU SIGM JOTA TANK TANK DIME AM90 CARB PHEN T-500 T-800 GAL INTER INTER INTER
92 | Calcium long-chain alkyl phenate sulphide (C8-C40) | 3 | 15400 15500 OSILs GUAR GUAR ARD AGUA COTE GUAR GUAR TCOA S O OLINE BON LINE LINE LINE
92 | Calcium long-chain alkyl phenate sulphide (C8-C40) | 4 | D D RD 5 D HB D TES ZINC 373 904 704 104
92 | Calcium long-chain alkyl phenate sulphide (C8-C40) | 5 | + Resist. - Not Resist.
92 | Calcium long-chain alkyl phenate sulphide (C8-C40) | 6 | SPECI 11
92 | Calcium long-chain alkyl phenate sulphide (C8-C40) | 7 | LR Limited Resistance +
93 | Calcium long-chain alkyl(C5-C10) phenate | 1 | Coating System HEMPEL SIGMA JOTUN AMERON CARBOLINE CHOGUKO INTERNATIONAL
93 | Calcium long-chain alkyl(C5-C10) phenate | 2 | Zinc Coating HDur HDur GALV KEMI PHEN SILGU SIGM JOTA TANK TANK DIME AM90 CARB PHEN T-500 T-800 GAL INTER INTER INTER
93 | Calcium long-chain alkyl(C5-C10) phenate | 3 | 15400 15500 OSILs GUAR GUAR ARD AGUA COTE GUAR GUAR TCOA S O OLINE BON LINE LINE LINE
93 | Calcium long-chain alkyl(C5-C10) phenate | 4 | D D RD 5 D HB D TES ZINC 373 904 704 104
93 | Calcium long-chain alkyl(C5-C10) phenate | 5 | + Resist. - Not Resist.
93 | Calcium long-chain alkyl(C5-C10) phenate | 6 | SPECI 11
93 | Calcium long-chain alkyl(C5-C10) phenate | 7 | LR Limited Resistance
94 | Calcium long-chain alkyl(C11-C40) phenate | 1 | Coating System HEMPEL SIGMA JOTUN AMERON CARBOLINE CHOGUKO INTERNATIONAL
94 | Calcium long-chain alkyl(C11-C40) phenate | 2 | Zinc Coating HDur HDur GALV KEMI PHEN SILGU SIGM JOTA TANK TANK DIME AM90 CARB PHEN T-500 T-800 GAL INTER INTER INTER
94 | Calcium long-chain alkyl(C11-C40) phenate | 3 | 15400 15500 OSILs GUAR GUAR ARD AGUA COTE GUAR GUAR TCOA S O OLINE BON LINE LINE LINE
94 | Calcium long-chain alkyl(C11-C40) phenate | 4 | D D RD 5 D HB D TES ZINC 373 904 704 104
94 | Calcium long-chain alkyl(C11-C40) phenate | 5 | + Resist. - Not Resist.
94 | Calcium long-chain alkyl(C11-C40) phenate | 6 | SPECI 11
94 | Calcium long-chain alkyl(C11-C40) phenate | 7 | LR Limited Resistance
95 | CALCIUM NITRATE SOLUTION (50% OR LESS) | 1 | Coating System HEMPEL SIGMA JOTUN AMERON CARBOLINE CHOGUKO INTERNATIONAL
95 | CALCIUM NITRATE SOLUTION (50% OR LESS) | 2 | Zinc Coating HDur HDur GALV KEMI PHEN SILGU SIGM JOTA TANK TANK DIME AM90 CARB PHEN T-500 T-800 GAL INTER INTER INTER
95 | CALCIUM NITRATE SOLUTION (50% OR LESS) | 3 | 15400 15500 OSILs GUAR GUAR ARD AGUA COTE GUAR GUAR TCOA S O OLINE BON LINE LINE LINE
95 | CALCIUM NITRATE SOLUTION (50% OR LESS) | 4 | D D RD 5 D HB D TES ZINC 373 904 704 104
95 | CALCIUM NITRATE SOLUTION (50% OR LESS) | 5 | + Resist. - Not Resist.
95 | CALCIUM NITRATE SOLUTION (50% OR LESS) | 6 | SPECI 11
95 | CALCIUM NITRATE SOLUTION (50% OR LESS) | 7 | LR Limited Resistance + LR + -
96 | CALCIUMBROMIDE | 1 | Coating System HEMPEL SIGMA JOTUN AMERON CARBOLINE CHOGUKO INTERNATIONAL
96 | CALCIUMBROMIDE | 2 | Zinc Coating HDur HDur GALV KEMI PHEN SILGU SIGM JOTA TANK TANK DIME AM90 CARB PHEN T-500 T-800 GAL INTER INTER INTER
96 | CALCIUMBROMIDE | 3 | 15400 15500 OSILs GUAR GUAR ARD AGUA COTE GUAR GUAR TCOA S O OLINE BON LINE LINE LINE
96 | CALCIUMBROMIDE | 4 | D D RD 5 D HB D TES ZINC 373 904 704 104
96 | CALCIUMBROMIDE | 5 | + Resist. - Not Resist.
96 | CALCIUMBROMIDE | 6 | SPECI 11
96 | CALCIUMBROMIDE | 7 | LR Limited Resistance + + - LR - - - + + - + - + + LR - + + -
97 | CALCIUMCARBONATE | 1 | Coating System HEMPEL SIGMA JOTUN AMERON CARBOLINE CHOGUKO INTERNATIONAL
97 | CALCIUMCARBONATE | 2 | Zinc Coating HDur HDur GALV KEMI PHEN SILGU SIGM JOTA TANK TANK DIME AM90 CARB PHEN T-500 T-800 GAL INTER INTER INTER
97 | CALCIUMCARBONATE | 3 | 15400 15500 OSILs GUAR GUAR ARD AGUA COTE GUAR GUAR TCOA S O OLINE BON LINE LINE LINE
97 | CALCIUMCARBONATE | 4 | D D RD 5 D HB D TES ZINC 373 904 704 104
97 | CALCIUMCARBONATE | 5 | + Resist. - Not Resist.
97 | CALCIUMCARBONATE | 6 | SPECI 11
97 | CALCIUMCARBONATE | 7 | LR Limited Resistance + + - + + + + - + + LR + + + + LR LR -
98 | CALCIUMCHLORIDE SOLUTION | 1 | Coating System HEMPEL SIGMA JOTUN AMERON CARBOLINE CHOGUKO INTERNATIONAL
98 | CALCIUMCHLORIDE SOLUTION | 2 | Zinc Coating HDur HDur GALV KEMI PHEN SILGU SIGM JOTA TANK TANK DIME AM90 CARB PHEN T-500 T-800 GAL INTER INTER INTER
98 | CALCIUMCHLORIDE SOLUTION | 3 | 15400 15500 OSILs GUAR GUAR ARD AGUA COTE GUAR GUAR TCOA S O OLINE BON LINE LINE LINE
98 | CALCIUMCHLORIDE SOLUTION | 4 | D D RD 5 D HB D TES ZINC 373 904 704 104
98 | CALCIUMCHLORIDE SOLUTION | 5 | + Resist. - Not Resist.
98 | CALCIUMCHLORIDE SOLUTION | 6 | SPECI 11
98 | CALCIUMCHLORIDE SOLUTION | 7 | LR Limited Resistance + + - LR - - - + + - + - + + + - + + -
99 | CALCIUMHYDROXIDE | 1 | Coating System HEMPEL SIGMA JOTUN AMERON CARBOLINE CHOGUKO INTERNATIONAL
99 | CALCIUMHYDROXIDE | 2 | Zinc Coating HDur HDur GALV KEMI PHEN SILGU SIGM JOTA TANK TANK DIME AM90 CARB PHEN T-500 T-800 GAL INTER INTER INTER
99 | CALCIUMHYDROXIDE | 3 | 15400 15500 OSILs GUAR GUAR ARD AGUA COTE GUAR GUAR TCOA S O OLINE BON LINE LINE LINE
99 | CALCIUMHYDROXIDE | 4 | D D RD 5 D HB D TES ZINC 373 904 704 104
99 | CALCIUMHYDROXIDE | 5 | + Resist. - Not Resist.
99 | CALCIUMHYDROXIDE | 6 | SPECI 11
99 | CALCIUMHYDROXIDE | 7 | LR Limited Resistance + + - LR LR - - - + + - + - + + + + + + -
100 | CALCIUMHYPOCHLORITE | 1 | Coating System HEMPEL SIGMA JOTUN AMERON CARBOLINE CHOGUKO INTERNATIONAL
100 | CALCIUMHYPOCHLORITE | 2 | Zinc Coating HDur HDur GALV KEMI PHEN SILGU SIGM JOTA TANK TANK DIME AM90 CARB PHEN T-500 T-800 GAL INTER INTER INTER
100 | CALCIUMHYPOCHLORITE | 3 | 15400 15500 OSILs GUAR GUAR ARD AGUA COTE GUAR GUAR TCOA S O OLINE BON LINE LINE LINE
100 | CALCIUMHYPOCHLORITE | 4 | D D RD 5 D HB D TES ZINC 373 904 704 104
100 | CALCIUMHYPOCHLORITE | 5 | + Resist. - Not Resist.
100 | CALCIUMHYPOCHLORITE | 6 | SPECI 11
100 | CALCIUMHYPOCHLORITE | 7 | LR Limited Resistance - - - LR - - - - - - -
101 | CALCIUMHYPOCHLORITE SOLUTION (15% OR LESS) | 1 | Coating System HEMPEL SIGMA JOTUN AMERON CARBOLINE CHOGUKO INTERNATIONAL
101 | CALCIUMHYPOCHLORITE SOLUTION (15% OR LESS) | 2 | Zinc Coating HDur HDur GALV KEMI PHEN SILGU SIGM JOTA TANK TANK DIME AM90 CARB PHEN T-500 T-800 GAL INTER INTER INTER
101 | CALCIUMHYPOCHLORITE SOLUTION (15% OR LESS) | 3 | 15400 15500 OSILs GUAR GUAR ARD AGUA COTE GUAR GUAR TCOA S O OLINE BON LINE LINE LINE
101 | CALCIUMHYPOCHLORITE SOLUTION (15% OR LESS) | 4 | D D RD 5 D HB D TES ZINC 373 904 704 104
101 | CALCIUMHYPOCHLORITE SOLUTION (15% OR LESS) | 5 | + Resist. - Not Resist.
101 | CALCIUMHYPOCHLORITE SOLUTION (15% OR LESS) | 6 | SPECI 11
101 | CALCIUMHYPOCHLORITE SOLUTION (15% OR LESS) | 7 | LR Limited Resistance - - - LR - - - - - - -
102 | CALCIUMLIGNOSULFONATE | 1 | Coating System HEMPEL SIGMA JOTUN AMERON CARBOLINE CHOGUKO INTERNATIONAL
102 | CALCIUMLIGNOSULFONATE | 2 | Zinc Coating HDur HDur GALV KEMI PHEN SILGU SIGM JOTA TANK TANK DIME AM90 CARB PHEN T-500 T-800 GAL INTER INTER INTER
102 | CALCIUMLIGNOSULFONATE | 3 | 15400 15500 OSILs GUAR GUAR ARD AGUA COTE GUAR GUAR TCOA S O OLINE BON LINE LINE LINE
102 | CALCIUMLIGNOSULFONATE | 4 | D D RD 5 D HB D TES ZINC 373 904 704 104
102 | CALCIUMLIGNOSULFONATE | 5 | + Resist. - Not Resist.
102 | CALCIUMLIGNOSULFONATE | 6 | SPECI 11
102 | CALCIUMLIGNOSULFONATE | 7 | LR Limited Resistance - LR - + + - - - + + - LR - + + + - + -
103 | CAPROLACTAM | 1 | Coating System HEMPEL SIGMA JOTUN AMERON CARBOLINE CHOGUKO INTERNATIONAL
103 | CAPROLACTAM | 2 | Zinc Coating HDur HDur GALV KEMI PHEN SILGU SIGM JOTA TANK TANK DIME AM90 CARB PHEN T-500 T-800 GAL INTER INTER INTER
103 | CAPROLACTAM | 3 | 15400 15500 OSILs GUAR GUAR ARD AGUA COTE GUAR GUAR TCOA S O OLINE BON LINE LINE LINE
103 | CAPROLACTAM | 4 | D D RD 5 D HB D TES ZINC 373 904 704 104
103 | CAPROLACTAM | 5 | + Resist. - Not Resist.
103 | CAPROLACTAM | 6 | SPECI 11
103 | CAPROLACTAM | 7 | LR Limited Resistance - - + + + LR - LR LR - - - - - - - -
104 | CARADOL | 1 | Coating System HEMPEL SIGMA JOTUN AMERON CARBOLINE CHOGUKO INTERNATIONAL
104 | CARADOL | 2 | Zinc Coating HDur HDur GALV KEMI PHEN SILGU SIGM JOTA TANK TANK DIME AM90 CARB PHEN T-500 T-800 GAL INTER INTER INTER
104 | CARADOL | 3 | 15400 15500 OSILs GUAR GUAR ARD AGUA COTE GUAR GUAR TCOA S O OLINE BON LINE LINE LINE
104 | CARADOL | 4 | D D RD 5 D HB D TES ZINC 373 904 704 104
104 | CARADOL | 5 | + Resist. - Not Resist.
104 | CARADOL | 6 | SPECI 11
104 | CARADOL | 7 | LR Limited Resistance + + + + LR + +
105 | CARBOLICOIL | 1 | Coating System HEMPEL SIGMA JOTUN AMERON CARBOLINE CHOGUKO INTERNATIONAL
105 | CARBOLICOIL | 2 | Zinc Coating HDur HDur GALV KEMI PHEN SILGU SIGM JOTA TANK TANK DIME AM90 CARB PHEN T-500 T-800 GAL INTER INTER INTER
105 | CARBOLICOIL | 3 | 15400 15500 OSILs GUAR GUAR ARD AGUA COTE GUAR GUAR TCOA S O OLINE BON LINE LINE LINE
105 | CARBOLICOIL | 4 | D D RD 5 D HB D TES ZINC 373 904 704 104
105 | CARBOLICOIL | 5 | + Resist. - Not Resist.
105 | CARBOLICOIL | 6 | SPECI 11
105 | CARBOLICOIL | 7 | LR Limited Resistance - - + - - LR LR LR - - LR - + + - - -
106 | CARBONTETRACHLORIDE | 1 | Coating System HEMPEL SIGMA JOTUN AMERON CARBOLINE CHOGUKO INTERNATIONAL
106 | CARBONTETRACHLORIDE | 2 | Zinc Coating HDur HDur GALV KEMI PHEN SILGU SIGM JOTA TANK TANK DIME AM90 CARB PHEN T-500 T-800 GAL INTER INTER INTER
106 | CARBONTETRACHLORIDE | 3 | 15400 15500 OSILs GUAR GUAR ARD AGUA COTE GUAR GUAR TCOA S O OLINE BON LINE LINE LINE
106 | CARBONTETRACHLORIDE | 4 | D D RD 5 D HB D TES ZINC 373 904 704 104
106 | CARBONTETRACHLORIDE | 5 | + Resist. - Not Resist.
106 | CARBONTETRACHLORIDE | 6 | SPECI 11
106 | CARBONTETRACHLORIDE | 7 | LR Limited Resistance - LR LR + LR LR LR LR LR LR LR LR + LR LR LR LR LR
107 | CASHEWNUTSHELLOIL | 1 | Coating System HEMPEL SIGMA JOTUN AMERON CARBOLINE CHOGUKO INTERNATIONAL
107 | CASHEWNUTSHELLOIL | 2 | Zinc Coating HDur HDur GALV KEMI PHEN SILGU SIGM JOTA TANK TANK DIME AM90 CARB PHEN T-500 T-800 GAL INTER INTER INTER
107 | CASHEWNUTSHELLOIL | 3 | 15400 15500 OSILs GUAR GUAR ARD AGUA COTE GUAR GUAR TCOA S O OLINE BON LINE LINE LINE
107 | CASHEWNUTSHELLOIL | 4 | D D RD 5 D HB D TES ZINC 373 904 704 104
107 | CASHEWNUTSHELLOIL | 5 | + Resist. - Not Resist.
107 | CASHEWNUTSHELLOIL | 6 | SPECI 11
107 | CASHEWNUTSHELLOIL | 7 | LR Limited Resistance - LR - LR LR - - - - + - - LR + - + - LR - -
108 | CASTOROIL | 1 | Coating System HEMPEL SIGMA JOTUN AMERON CARBOLINE CHOGUKO INTERNATIONAL
108 | CASTOROIL | 2 | Zinc Coating HDur HDur GALV KEMI PHEN SILGU SIGM JOTA TANK TANK DIME AM90 CARB PHEN T-500 T-800 GAL INTER INTER INTER
108 | CASTOROIL | 3 | 15400 15500 OSILs GUAR GUAR ARD AGUA COTE GUAR GUAR TCOA S O OLINE BON LINE LINE LINE
108 | CASTOROIL | 4 | D D RD 5 D HB D TES ZINC 373 904 704 104
108 | CASTOROIL | 5 | + Resist. - Not Resist.
108 | CASTOROIL | 6 | SPECI 11
108 | CASTOROIL | 7 | LR Limited Resistance LR LR LR LR LR LR LR LR LR LR LR LR LR + LR + LR LR LR LR
109 | CETYL/EICOSYL/METHACRYLATE MIXTURE | 1 | Coating System HEMPEL SIGMA JOTUN AMERON CARBOLINE CHOGUKO INTERNATIONAL
109 | CETYL/EICOSYL/METHACRYLATE MIXTURE | 2 | Zinc Coating HDur HDur GALV KEMI PHEN SILGU SIGM JOTA TANK TANK DIME AM90 CARB PHEN T-500 T-800 GAL INTER INTER INTER
109 | CETYL/EICOSYL/METHACRYLATE MIXTURE | 3 | 15400 15500 OSILs GUAR GUAR ARD AGUA COTE GUAR GUAR TCOA S O OLINE BON LINE LINE LINE
109 | CETYL/EICOSYL/METHACRYLATE MIXTURE | 4 | D D RD 5 D HB D TES ZINC 373 904 704 104
109 | CETYL/EICOSYL/METHACRYLATE MIXTURE | 5 | + Resist. - Not Resist.
109 | CETYL/EICOSYL/METHACRYLATE MIXTURE | 6 | SPECI 11
109 | CETYL/EICOSYL/METHACRYLATE MIXTURE | 7 | LR Limited Resistance - LR LR LR LR - - LR LR LR LR LR LR LR LR
110 | CHLORINATED PARAFFINS (C10-C13) | 1 | Coating System HEMPEL SIGMA JOTUN AMERON CARBOLINE CHOGUKO INTERNATIONAL
110 | CHLORINATED PARAFFINS (C10-C13) | 2 | Zinc Coating HDur HDur GALV KEMI PHEN SILGU SIGM JOTA TANK TANK DIME AM90 CARB PHEN T-500 T-800 GAL INTER INTER INTER
110 | CHLORINATED PARAFFINS (C10-C13) | 3 | 15400 15500 OSILs GUAR GUAR ARD AGUA COTE GUAR GUAR TCOA S O OLINE BON LINE LINE LINE
110 | CHLORINATED PARAFFINS (C10-C13) | 4 | D D RD 5 D HB D TES ZINC 373 904 704 104
110 | CHLORINATED PARAFFINS (C10-C13) | 5 | + Resist. - Not Resist.
110 | CHLORINATED PARAFFINS (C10-C13) | 6 | SPECI 11
110 | CHLORINATED PARAFFINS (C10-C13) | 7 | LR Limited Resistance - LR - + LR LR LR LR LR LR LR + + + LR LR LR
111 | Chlorinated paraffins (C14-C17) | 1 | Coating System HEMPEL SIGMA JOTUN AMERON CARBOLINE CHOGUKO INTERNATIONAL
111 | Chlorinated paraffins (C14-C17) | 2 | Zinc Coating HDur HDur GALV KEMI PHEN SILGU SIGM JOTA TANK TANK DIME AM90 CARB PHEN T-500 T-800 GAL INTER INTER INTER
111 | Chlorinated paraffins (C14-C17) | 3 | 15400 15500 OSILs GUAR GUAR ARD AGUA COTE GUAR GUAR TCOA S O OLINE BON LINE LINE LINE
111 | Chlorinated paraffins (C14-C17) | 4 | D D RD 5 D HB D TES ZINC 373 904 704 104
111 | Chlorinated paraffins (C14-C17) | 5 | + Resist. - Not Resist.
111 | Chlorinated paraffins (C14-C17) | 6 | SPECI 11
111 | Chlorinated paraffins (C14-C17) | 7 | LR Limited Resistance + LR LR LR + - LR +
111 | Chlorinated paraffins (C14-C17) | 8 | Coating System HEMPEL SIGMA JOTUN AMERON CARBOLINE CHOGUKO INTERNATIONAL
111 | Chlorinated paraffins (C14-C17) | 9 | Zinc Coating HDur HDur GALV KEMI PHEN SILGU SIGM JOTA TANK TANK DIME AM90 CARB PHEN T-500 T-800 GAL INTER INTER INTER
111 | Chlorinated paraffins (C14-C17) | 10 | 15400 15500 OSILs GUAR GUAR ARD AGUA COTE GUAR GUAR TCOA S O OLINE BON LINE LINE LINE
111 | Chlorinated paraffins (C14-C17) | 11 | D D RD 5 D HB D TES ZINC 373 904 704 104
111 | Chlorinated paraffins (C14-C17) | 12 | + Resist. - Not Resist.
111 | Chlorinated paraffins (C14-C17) | 13 | SPECI 11
111 | Chlorinated paraffins (C14-C17) | 14 | LR Limited Resistance + LR LR LR + - LR +
111 | Chlorinated paraffins (C14-C17) | 15 | Coating System HEMPEL SIGMA JOTUN AMERON CARBOLINE CHOGUKO INTERNATIONAL
111 | Chlorinated paraffins (C14-C17) | 16 | Zinc Coating HDur HDur GALV KEMI PHEN SILGU SIGM JOTA TANK TANK DIME AM90 CARB PHEN T-500 T-800 GAL INTER INTER INTER
111 | Chlorinated paraffins (C14-C17) | 17 | 15400 15500 OSILs GUAR GUAR ARD AGUA COTE GUAR GUAR TCOA S O OLINE BON LINE LINE LINE
111 | Chlorinated paraffins (C14-C17) | 18 | D D RD 5 D HB D TES ZINC 373 904 704 104
111 | Chlorinated paraffins (C14-C17) | 19 | + Resist. - Not Resist.
111 | Chlorinated paraffins (C14-C17) | 20 | SPECI 11
111 | Chlorinated paraffins (C14-C17) | 21 | LR Limited Resistance + LR LR LR LR LR LR +
112 | CHLOROACETICACID LIQUID (80% OR LESS) | 1 | Coating System HEMPEL SIGMA JOTUN AMERON CARBOLINE CHOGUKO INTERNATIONAL
112 | CHLOROACETICACID LIQUID (80% OR LESS) | 2 | Zinc Coating HDur HDur GALV KEMI PHEN SILGU SIGM JOTA TANK TANK DIME AM90 CARB PHEN T-500 T-800 GAL INTER INTER INTER
112 | CHLOROACETICACID LIQUID (80% OR LESS) | 3 | 15400 15500 OSILs GUAR GUAR ARD AGUA COTE GUAR GUAR TCOA S O OLINE BON LINE LINE LINE
112 | CHLOROACETICACID LIQUID (80% OR LESS) | 4 | D D RD 5 D HB D TES ZINC 373 904 704 104
112 | CHLOROACETICACID LIQUID (80% OR LESS) | 5 | + Resist. - Not Resist.
112 | CHLOROACETICACID LIQUID (80% OR LESS) | 6 | SPECI 11
112 | CHLOROACETICACID LIQUID (80% OR LESS) | 7 | LR Limited Resistance - - - - - - - - - - - - - - - - - - - -
113 | CHLOROBENZENE | 1 | Coating System HEMPEL SIGMA JOTUN AMERON CARBOLINE CHOGUKO INTERNATIONAL
113 | CHLOROBENZENE | 2 | Zinc Coating HDur HDur GALV KEMI PHEN SILGU SIGM JOTA TANK TANK DIME AM90 CARB PHEN T-500 T-800 GAL INTER INTER INTER
113 | CHLOROBENZENE | 3 | 15400 15500 OSILs GUAR GUAR ARD AGUA COTE GUAR GUAR TCOA S O OLINE BON LINE LINE LINE
113 | CHLOROBENZENE | 4 | D D RD 5 D HB D TES ZINC 373 904 704 104
113 | CHLOROBENZENE | 5 | + Resist. - Not Resist.
113 | CHLOROBENZENE | 6 | SPECI 11
113 | CHLOROBENZENE | 7 | LR Limited Resistance - LR LR LR LR LR LR LR LR - LR LR LR LR LR LR LR LR
114 | CHLOROFORM | 1 | Coating System HEMPEL SIGMA JOTUN AMERON CARBOLINE CHOGUKO INTERNATIONAL
114 | CHLOROFORM | 2 | Zinc Coating HDur HDur GALV KEMI PHEN SILGU SIGM JOTA TANK TANK DIME AM90 CARB PHEN T-500 T-800 GAL INTER INTER INTER
114 | CHLOROFORM | 3 | 15400 15500 OSILs GUAR GUAR ARD AGUA COTE GUAR GUAR TCOA S O OLINE BON LINE LINE LINE
114 | CHLOROFORM | 4 | D D RD 5 D HB D TES ZINC 373 904 704 104
114 | CHLOROFORM | 5 | + Resist. - Not Resist.
114 | CHLOROFORM | 6 | SPECI 11
114 | CHLOROFORM | 7 | LR Limited Resistance - - LR LR LR LR LR - LR - LR - - - - - LR
115 | CHLOROHYDRINS CRUDE | 1 | Coating System HEMPEL SIGMA JOTUN AMERON CARBOLINE CHOGUKO INTERNATIONAL
115 | CHLOROHYDRINS CRUDE | 2 | Zinc Coating HDur HDur GALV KEMI PHEN SILGU SIGM JOTA TANK TANK DIME AM90 CARB PHEN T-500 T-800 GAL INTER INTER INTER
115 | CHLOROHYDRINS CRUDE | 3 | 15400 15500 OSILs GUAR GUAR ARD AGUA COTE GUAR GUAR TCOA S O OLINE BON LINE LINE LINE
115 | CHLOROHYDRINS CRUDE | 4 | D D RD 5 D HB D TES ZINC 373 904 704 104
115 | CHLOROHYDRINS CRUDE | 5 | + Resist. - Not Resist.
115 | CHLOROHYDRINS CRUDE | 6 | SPECI 11
115 | CHLOROHYDRINS CRUDE | 7 | LR Limited Resistance - - - - - - - - - - LR - -
116 | CHLORONITROBENZENES (MIXED ISOMERS) | 1 | Coating System HEMPEL SIGMA JOTUN AMERON CARBOLINE CHOGUKO INTERNATIONAL
116 | CHLORONITROBENZENES (MIXED ISOMERS) | 2 | Zinc Coating HDur HDur GALV KEMI PHEN SILGU SIGM JOTA TANK TANK DIME AM90 CARB PHEN T-500 T-800 GAL INTER INTER INTER
116 | CHLORONITROBENZENES (MIXED ISOMERS) | 3 | 15400 15500 OSILs GUAR GUAR ARD AGUA COTE GUAR GUAR TCOA S O OLINE BON LINE LINE LINE
116 | CHLORONITROBENZENES (MIXED ISOMERS) | 4 | D D RD 5 D HB D TES ZINC 373 904 704 104
116 | CHLORONITROBENZENES (MIXED ISOMERS) | 5 | + Resist. - Not Resist.
116 | CHLORONITROBENZENES (MIXED ISOMERS) | 6 | SPECI 11
116 | CHLORONITROBENZENES (MIXED ISOMERS) | 7 | LR Limited Resistance - - - - - LR LR LR - - LR - LR LR - - -
117 | CHLOROPROPIONICACIDS (MIXED ISOMERS) | 1 | Coating System HEMPEL SIGMA JOTUN AMERON CARBOLINE CHOGUKO INTERNATIONAL
117 | CHLOROPROPIONICACIDS (MIXED ISOMERS) | 2 | Zinc Coating HDur HDur GALV KEMI PHEN SILGU SIGM JOTA TANK TANK DIME AM90 CARB PHEN T-500 T-800 GAL INTER INTER INTER
117 | CHLOROPROPIONICACIDS (MIXED ISOMERS) | 3 | 15400 15500 OSILs GUAR GUAR ARD AGUA COTE GUAR GUAR TCOA S O OLINE BON LINE LINE LINE
117 | CHLOROPROPIONICACIDS (MIXED ISOMERS) | 4 | D D RD 5 D HB D TES ZINC 373 904 704 104
117 | CHLOROPROPIONICACIDS (MIXED ISOMERS) | 5 | + Resist. - Not Resist.
117 | CHLOROPROPIONICACIDS (MIXED ISOMERS) | 6 | SPECI 11
117 | CHLOROPROPIONICACIDS (MIXED ISOMERS) | 7 | LR Limited Resistance - - - - - - - - - - - - - - - -
118 | CHLOROSULPHONICACID | 1 | Coating System HEMPEL SIGMA JOTUN AMERON CARBOLINE CHOGUKO INTERNATIONAL
118 | CHLOROSULPHONICACID | 2 | Zinc Coating HDur HDur GALV KEMI PHEN SILGU SIGM JOTA TANK TANK DIME AM90 CARB PHEN T-500 T-800 GAL INTER INTER INTER
118 | CHLOROSULPHONICACID | 3 | 15400 15500 OSILs GUAR GUAR ARD AGUA COTE GUAR GUAR TCOA S O OLINE BON LINE LINE LINE
118 | CHLOROSULPHONICACID | 4 | D D RD 5 D HB D TES ZINC 373 904 704 104
118 | CHLOROSULPHONICACID | 5 | + Resist. - Not Resist.
118 | CHLOROSULPHONICACID | 6 | SPECI 11
118 | CHLOROSULPHONICACID | 7 | LR Limited Resistance - - - - - - - - - - - - - - - - - -
119 | CHLOROTOLUENES (MIXED ISOMERS) | 1 | Coating System HEMPEL SIGMA JOTUN AMERON CARBOLINE CHOGUKO INTERNATIONAL
119 | CHLOROTOLUENES (MIXED ISOMERS) | 2 | Zinc Coating HDur HDur GALV KEMI PHEN SILGU SIGM JOTA TANK TANK DIME AM90 CARB PHEN T-500 T-800 GAL INTER INTER INTER
119 | CHLOROTOLUENES (MIXED ISOMERS) | 3 | 15400 15500 OSILs GUAR GUAR ARD AGUA COTE GUAR GUAR TCOA S O OLINE BON LINE LINE LINE
119 | CHLOROTOLUENES (MIXED ISOMERS) | 4 | D D RD 5 D HB D TES ZINC 373 904 704 104
119 | CHLOROTOLUENES (MIXED ISOMERS) | 5 | + Resist. - Not Resist.
119 | CHLOROTOLUENES (MIXED ISOMERS) | 6 | SPECI 11
119 | CHLOROTOLUENES (MIXED ISOMERS) | 7 | LR Limited Resistance - LR LR LR LR LR LR LR LR LR - - LR - - LR
120 | CHOLINECHLORIDE | 1 | Coating System HEMPEL SIGMA JOTUN AMERON CARBOLINE CHOGUKO INTERNATIONAL
120 | CHOLINECHLORIDE | 2 | Zinc Coating HDur HDur GALV KEMI PHEN SILGU SIGM JOTA TANK TANK DIME AM90 CARB PHEN T-500 T-800 GAL INTER INTER INTER
120 | CHOLINECHLORIDE | 3 | 15400 15500 OSILs GUAR GUAR ARD AGUA COTE GUAR GUAR TCOA S O OLINE BON LINE LINE LINE
120 | CHOLINECHLORIDE | 4 | D D RD 5 D HB D TES ZINC 373 904 704 104
120 | CHOLINECHLORIDE | 5 | + Resist. - Not Resist.
120 | CHOLINECHLORIDE | 6 | SPECI 11
120 | CHOLINECHLORIDE | 7 | LR Limited Resistance + + + + + - - - - + - + - + + + - + -
121 | CITRICACID SOLUTION | 1 | Coating System HEMPEL SIGMA JOTUN AMERON CARBOLINE CHOGUKO INTERNATIONAL
121 | CITRICACID SOLUTION | 2 | Zinc Coating HDur HDur GALV KEMI PHEN SILGU SIGM JOTA TANK TANK DIME AM90 CARB PHEN T-500 T-800 GAL INTER INTER INTER
121 | CITRICACID SOLUTION | 3 | 15400 15500 OSILs GUAR GUAR ARD AGUA COTE GUAR GUAR TCOA S O OLINE BON LINE LINE LINE
121 | CITRICACID SOLUTION | 4 | D D RD 5 D HB D TES ZINC 373 904 704 104
121 | CITRICACID SOLUTION | 5 | + Resist. - Not Resist.
121 | CITRICACID SOLUTION | 6 | SPECI 11
121 | CITRICACID SOLUTION | 7 | LR Limited Resistance - - + LR - LR + - - - - - LR - + + -
122 | Clay slurry | 1 | Coating System HEMPEL SIGMA JOTUN AMERON CARBOLINE CHOGUKO INTERNATIONAL
122 | Clay slurry | 2 | Zinc Coating HDur HDur GALV KEMI PHEN SILGU SIGM JOTA TANK TANK DIME AM90 CARB PHEN T-500 T-800 GAL INTER INTER INTER
122 | Clay slurry | 3 | 15400 15500 OSILs GUAR GUAR ARD AGUA COTE GUAR GUAR TCOA S O OLINE BON LINE LINE LINE
122 | Clay slurry | 4 | D D RD 5 D HB D TES ZINC 373 904 704 104
122 | Clay slurry | 5 | + Resist. - Not Resist.
122 | Clay slurry | 6 | SPECI 11
122 | Clay slurry | 7 | LR Limited Resistance + + LR + - - + + + LR - + + +
123 | COAL TAR NAPHTHA SOLVENT | 1 | Coating System HEMPEL SIGMA JOTUN AMERON CARBOLINE CHOGUKO INTERNATIONAL
123 | COAL TAR NAPHTHA SOLVENT | 2 | Zinc Coating HDur HDur GALV KEMI PHEN SILGU SIGM JOTA TANK TANK DIME AM90 CARB PHEN T-500 T-800 GAL INTER INTER INTER
123 | COAL TAR NAPHTHA SOLVENT | 3 | 15400 15500 OSILs GUAR GUAR ARD AGUA COTE GUAR GUAR TCOA S O OLINE BON LINE LINE LINE
123 | COAL TAR NAPHTHA SOLVENT | 4 | D D RD 5 D HB D TES ZINC 373 904 704 104
123 | COAL TAR NAPHTHA SOLVENT | 5 | + Resist. - Not Resist.
123 | COAL TAR NAPHTHA SOLVENT | 6 | SPECI 11
123 | COAL TAR NAPHTHA SOLVENT | 7 | LR Limited Resistance LR + + LR LR LR LR LR LR + + + + + + LR +
124 | Cocoa butter | 1 | Coating System HEMPEL SIGMA JOTUN AMERON CARBOLINE CHOGUKO INTERNATIONAL
124 | Cocoa butter | 2 | Zinc Coating HDur HDur GALV KEMI PHEN SILGU SIGM JOTA TANK TANK DIME AM90 CARB PHEN T-500 T-800 GAL INTER INTER INTER
124 | Cocoa butter | 3 | 15400 15500 OSILs GUAR GUAR ARD AGUA COTE GUAR GUAR TCOA S O OLINE BON LINE LINE LINE
124 | Cocoa butter | 4 | D D RD 5 D HB D TES ZINC 373 904 704 104
124 | Cocoa butter | 5 | + Resist. - Not Resist.
124 | Cocoa butter | 6 | SPECI 11
124 | Cocoa butter | 7 | LR Limited Resistance LR LR LR LR LR LR LR + LR
125 | COCOACIDOIL | 1 | Coating System HEMPEL SIGMA JOTUN AMERON CARBOLINE CHOGUKO INTERNATIONAL
125 | COCOACIDOIL | 2 | Zinc Coating HDur HDur GALV KEMI PHEN SILGU SIGM JOTA TANK TANK DIME AM90 CARB PHEN T-500 T-800 GAL INTER INTER INTER
125 | COCOACIDOIL | 3 | 15400 15500 OSILs GUAR GUAR ARD AGUA COTE GUAR GUAR TCOA S O OLINE BON LINE LINE LINE
125 | COCOACIDOIL | 4 | D D RD 5 D HB D TES ZINC 373 904 704 104
125 | COCOACIDOIL | 5 | + Resist. - Not Resist.
125 | COCOACIDOIL | 6 | SPECI 11
125 | COCOACIDOIL | 7 | LR Limited Resistance LR LR - - - LR -
126 | Coconut oil fatty acid methyl ester | 1 | Coating System HEMPEL SIGMA JOTUN AMERON CARBOLINE CHOGUKO INTERNATIONAL
126 | Coconut oil fatty acid methyl ester | 2 | Zinc Coating HDur HDur GALV KEMI PHEN SILGU SIGM JOTA TANK TANK DIME AM90 CARB PHEN T-500 T-800 GAL INTER INTER INTER
126 | Coconut oil fatty acid methyl ester | 3 | 15400 15500 OSILs GUAR GUAR ARD AGUA COTE GUAR GUAR TCOA S O OLINE BON LINE LINE LINE
126 | Coconut oil fatty acid methyl ester | 4 | D D RD 5 D HB D TES ZINC 373 904 704 104
126 | Coconut oil fatty acid methyl ester | 5 | + Resist. - Not Resist.
126 | Coconut oil fatty acid methyl ester | 6 | SPECI 11
126 | Coconut oil fatty acid methyl ester | 7 | LR Limited Resistance LR LR LR LR LR LR LR LR LR LR - + LR + LR
127 | Coconut oily fatty acid | 1 | Coating System HEMPEL SIGMA JOTUN AMERON CARBOLINE CHOGUKO INTERNATIONAL
127 | Coconut oily fatty acid | 2 | Zinc Coating HDur HDur GALV KEMI PHEN SILGU SIGM JOTA TANK TANK DIME AM90 CARB PHEN T-500 T-800 GAL INTER INTER INTER
127 | Coconut oily fatty acid | 3 | 15400 15500 OSILs GUAR GUAR ARD AGUA COTE GUAR GUAR TCOA S O OLINE BON LINE LINE LINE
127 | Coconut oily fatty acid | 4 | D D RD 5 D HB D TES ZINC 373 904 704 104
127 | Coconut oily fatty acid | 5 | + Resist. - Not Resist.
127 | Coconut oily fatty acid | 6 | SPECI 11
127 | Coconut oily fatty acid | 7 | LR Limited Resistance - LR - LR LR - - - - - - + - LR - LR - -
128 | COCONUTOIL | 1 | Coating System HEMPEL SIGMA JOTUN AMERON CARBOLINE CHOGUKO INTERNATIONAL
128 | COCONUTOIL | 2 | Zinc Coating HDur HDur GALV KEMI PHEN SILGU SIGM JOTA TANK TANK DIME AM90 CARB PHEN T-500 T-800 GAL INTER INTER INTER
128 | COCONUTOIL | 3 | 15400 15500 OSILs GUAR GUAR ARD AGUA COTE GUAR GUAR TCOA S O OLINE BON LINE LINE LINE
128 | COCONUTOIL | 4 | D D RD 5 D HB D TES ZINC 373 904 704 104
128 | COCONUTOIL | 5 | + Resist. - Not Resist.
128 | COCONUTOIL | 6 | SPECI 11
128 | COCONUTOIL | 7 | LR Limited Resistance LR LR LR LR LR - - LR LR LR LR LR LR + LR + LR LR LR LR
129 | CODLIVER OIL | 1 | Coating System HEMPEL SIGMA JOTUN AMERON CARBOLINE CHOGUKO INTERNATIONAL
129 | CODLIVER OIL | 2 | Zinc Coating HDur HDur GALV KEMI PHEN SILGU SIGM JOTA TANK TANK DIME AM90 CARB PHEN T-500 T-800 GAL INTER INTER INTER
129 | CODLIVER OIL | 3 | 15400 15500 OSILs GUAR GUAR ARD AGUA COTE GUAR GUAR TCOA S O OLINE BON LINE LINE LINE
129 | CODLIVER OIL | 4 | D D RD 5 D HB D TES ZINC 373 904 704 104
129 | CODLIVER OIL | 5 | + Resist. - Not Resist.
129 | CODLIVER OIL | 6 | SPECI 11
129 | CODLIVER OIL | 7 | LR Limited Resistance LR LR LR LR LR LR LR LR LR LR LR LR LR + LR + LR LR LR LR
130 | COTTONSEEDOIL | 1 | Coating System HEMPEL SIGMA JOTUN AMERON CARBOLINE CHOGUKO INTERNATIONAL
130 | COTTONSEEDOIL | 2 | Zinc Coating HDur HDur GALV KEMI PHEN SILGU SIGM JOTA TANK TANK DIME AM90 CARB PHEN T-500 T-800 GAL INTER INTER INTER
130 | COTTONSEEDOIL | 3 | 15400 15500 OSILs GUAR GUAR ARD AGUA COTE GUAR GUAR TCOA S O OLINE BON LINE LINE LINE
130 | COTTONSEEDOIL | 4 | D D RD 5 D HB D TES ZINC 373 904 704 104
130 | COTTONSEEDOIL | 5 | + Resist. - Not Resist.
130 | COTTONSEEDOIL | 6 | SPECI 11
130 | COTTONSEEDOIL | 7 | LR Limited Resistance LR LR LR LR LR LR LR LR LR LR LR LR + LR + LR LR LR LR
131 | CREOSOTE | 1 | Coating System HEMPEL SIGMA JOTUN AMERON CARBOLINE CHOGUKO INTERNATIONAL
131 | CREOSOTE | 2 | Zinc Coating HDur HDur GALV KEMI PHEN SILGU SIGM JOTA TANK TANK DIME AM90 CARB PHEN T-500 T-800 GAL INTER INTER INTER
131 | CREOSOTE | 3 | 15400 15500 OSILs GUAR GUAR ARD AGUA COTE GUAR GUAR TCOA S O OLINE BON LINE LINE LINE
131 | CREOSOTE | 4 | D D RD 5 D HB D TES ZINC 373 904 704 104
131 | CREOSOTE | 5 | + Resist. - Not Resist.
131 | CREOSOTE | 6 | SPECI 11
131 | CREOSOTE | 7 | LR Limited Resistance - LR LR - - LR LR LR - - LR LR LR LR - - - +
132 | CRESOLS (MIXED ISOMERS) | 1 | Coating System HEMPEL SIGMA JOTUN AMERON CARBOLINE CHOGUKO INTERNATIONAL
132 | CRESOLS (MIXED ISOMERS) | 2 | Zinc Coating HDur HDur GALV KEMI PHEN SILGU SIGM JOTA TANK TANK DIME AM90 CARB PHEN T-500 T-800 GAL INTER INTER INTER
132 | CRESOLS (MIXED ISOMERS) | 3 | 15400 15500 OSILs GUAR GUAR ARD AGUA COTE GUAR GUAR TCOA S O OLINE BON LINE LINE LINE
132 | CRESOLS (MIXED ISOMERS) | 4 | D D RD 5 D HB D TES ZINC 373 904 704 104
132 | CRESOLS (MIXED ISOMERS) | 5 | + Resist. - Not Resist.
132 | CRESOLS (MIXED ISOMERS) | 6 | SPECI 11
132 | CRESOLS (MIXED ISOMERS) | 7 | LR Limited Resistance - - LR - LR LR LR - - LR - + - - - + - LR
133 | CRESYLICACID | 1 | Coating System HEMPEL SIGMA JOTUN AMERON CARBOLINE CHOGUKO INTERNATIONAL
133 | CRESYLICACID | 2 | Zinc Coating HDur HDur GALV KEMI PHEN SILGU SIGM JOTA TANK TANK DIME AM90 CARB PHEN T-500 T-800 GAL INTER INTER INTER
133 | CRESYLICACID | 3 | 15400 15500 OSILs GUAR GUAR ARD AGUA COTE GUAR GUAR TCOA S O OLINE BON LINE LINE LINE
133 | CRESYLICACID | 4 | D D RD 5 D HB D TES ZINC 373 904 704 104
133 | CRESYLICACID | 5 | + Resist. - Not Resist.
133 | CRESYLICACID | 6 | SPECI 11
133 | CRESYLICACID | 7 | LR Limited Resistance - - LR LR - - LR - LR - - - - - LR
134 | CROTONALDEHYDE | 1 | Coating System HEMPEL SIGMA JOTUN AMERON CARBOLINE CHOGUKO INTERNATIONAL
134 | CROTONALDEHYDE | 2 | Zinc Coating HDur HDur GALV KEMI PHEN SILGU SIGM JOTA TANK TANK DIME AM90 CARB PHEN T-500 T-800 GAL INTER INTER INTER
134 | CROTONALDEHYDE | 3 | 15400 15500 OSILs GUAR GUAR ARD AGUA COTE GUAR GUAR TCOA S O OLINE BON LINE LINE LINE
134 | CROTONALDEHYDE | 4 | D D RD 5 D HB D TES ZINC 373 904 704 104
134 | CROTONALDEHYDE | 5 | + Resist. - Not Resist.
134 | CROTONALDEHYDE | 6 | SPECI 11
134 | CROTONALDEHYDE | 7 | LR Limited Resistance - - - - - - - - - - - - - - - - - - - -
135 | CUMENE | 1 | Coating System HEMPEL SIGMA JOTUN AMERON CARBOLINE CHOGUKO INTERNATIONAL
135 | CUMENE | 2 | Zinc Coating HDur HDur GALV KEMI PHEN SILGU SIGM JOTA TANK TANK DIME AM90 CARB PHEN T-500 T-800 GAL INTER INTER INTER
135 | CUMENE | 3 | 15400 15500 OSILs GUAR GUAR ARD AGUA COTE GUAR GUAR TCOA S O OLINE BON LINE LINE LINE
135 | CUMENE | 4 | D D RD 5 D HB D TES ZINC 373 904 704 104
135 | CUMENE | 5 | + Resist. - Not Resist.
135 | CUMENE | 6 | SPECI 11
135 | CUMENE | 7 | LR Limited Resistance + + + + + + + + + + + + + + + + + + +
136 | 1,5,9-CYCLODODECATRIENE | 1 | Coating System HEMPEL SIGMA JOTUN AMERON CARBOLINE CHOGUKO INTERNATIONAL
136 | 1,5,9-CYCLODODECATRIENE | 2 | Zinc Coating HDur HDur GALV KEMI PHEN SILGU SIGM JOTA TANK TANK DIME AM90 CARB PHEN T-500 T-800 GAL INTER INTER INTER
136 | 1,5,9-CYCLODODECATRIENE | 3 | 15400 15500 OSILs GUAR GUAR ARD AGUA COTE GUAR GUAR TCOA S O OLINE BON LINE LINE LINE
136 | 1,5,9-CYCLODODECATRIENE | 4 | D D RD 5 D HB D TES ZINC 373 904 704 104
136 | 1,5,9-CYCLODODECATRIENE | 5 | + Resist. - Not Resist.
136 | 1,5,9-CYCLODODECATRIENE | 6 | SPECI 11
136 | 1,5,9-CYCLODODECATRIENE | 7 | LR Limited Resistance + + + + + + + +
137 | CYCLOHEPTANE | 1 | Coating System HEMPEL SIGMA JOTUN AMERON CARBOLINE CHOGUKO INTERNATIONAL
137 | CYCLOHEPTANE | 2 | Zinc Coating HDur HDur GALV KEMI PHEN SILGU SIGM JOTA TANK TANK DIME AM90 CARB PHEN T-500 T-800 GAL INTER INTER INTER
137 | CYCLOHEPTANE | 3 | 15400 15500 OSILs GUAR GUAR ARD AGUA COTE GUAR GUAR TCOA S O OLINE BON LINE LINE LINE
137 | CYCLOHEPTANE | 4 | D D RD 5 D HB D TES ZINC 373 904 704 104
137 | CYCLOHEPTANE | 5 | + Resist. - Not Resist.
137 | CYCLOHEPTANE | 6 | SPECI 11
137 | CYCLOHEPTANE | 7 | LR Limited Resistance + + + + + + + + + + + + + + + + + + +
138 | CYCLOHEXANE | 1 | Coating System HEMPEL SIGMA JOTUN AMERON CARBOLINE CHOGUKO INTERNATIONAL
138 | CYCLOHEXANE | 2 | Zinc Coating HDur HDur GALV KEMI PHEN SILGU SIGM JOTA TANK TANK DIME AM90 CARB PHEN T-500 T-800 GAL INTER INTER INTER
138 | CYCLOHEXANE | 3 | 15400 15500 OSILs GUAR GUAR ARD AGUA COTE GUAR GUAR TCOA S O OLINE BON LINE LINE LINE
138 | CYCLOHEXANE | 4 | D D RD 5 D HB D TES ZINC 373 904 704 104
138 | CYCLOHEXANE | 5 | + Resist. - Not Resist.
138 | CYCLOHEXANE | 6 | SPECI 11
138 | CYCLOHEXANE | 7 | LR Limited Resistance + + + + + + + + + + + + + + + + + + + +
139 | CYCLOHEXANOL | 1 | Coating System HEMPEL SIGMA JOTUN AMERON CARBOLINE CHOGUKO INTERNATIONAL
139 | CYCLOHEXANOL | 2 | Zinc Coating HDur HDur GALV KEMI PHEN SILGU SIGM JOTA TANK TANK DIME AM90 CARB PHEN T-500 T-800 GAL INTER INTER INTER
139 | CYCLOHEXANOL | 3 | 15400 15500 OSILs GUAR GUAR ARD AGUA COTE GUAR GUAR TCOA S O OLINE BON LINE LINE LINE
139 | CYCLOHEXANOL | 4 | D D RD 5 D HB D TES ZINC 373 904 704 104
139 | CYCLOHEXANOL | 5 | + Resist. - Not Resist.
139 | CYCLOHEXANOL | 6 | SPECI 11
139 | CYCLOHEXANOL | 7 | LR Limited Resistance + + + + + + + + + + + LR + + + + + + + +
140 | CYCLOHEXANOL AND CYCLOHEXANONE MIXTURE | 1 | Coating System HEMPEL SIGMA JOTUN AMERON CARBOLINE CHOGUKO INTERNATIONAL
140 | CYCLOHEXANOL AND CYCLOHEXANONE MIXTURE | 2 | Zinc Coating HDur HDur GALV KEMI PHEN SILGU SIGM JOTA TANK TANK DIME AM90 CARB PHEN T-500 T-800 GAL INTER INTER INTER
140 | CYCLOHEXANOL AND CYCLOHEXANONE MIXTURE | 3 | 15400 15500 OSILs GUAR GUAR ARD AGUA COTE GUAR GUAR TCOA S O OLINE BON LINE LINE LINE
140 | CYCLOHEXANOL AND CYCLOHEXANONE MIXTURE | 4 | D D RD 5 D HB D TES ZINC 373 904 704 104
140 | CYCLOHEXANOL AND CYCLOHEXANONE MIXTURE | 5 | + Resist. - Not Resist.
140 | CYCLOHEXANOL AND CYCLOHEXANONE MIXTURE | 6 | SPECI 11
140 | CYCLOHEXANOL AND CYCLOHEXANONE MIXTURE | 7 | LR Limited Resistance + + + + + + + - + LR - - +
141 | CYCLOHEXANONE | 1 | Coating System HEMPEL SIGMA JOTUN AMERON CARBOLINE CHOGUKO INTERNATIONAL
141 | CYCLOHEXANONE | 2 | Zinc Coating HDur HDur GALV KEMI PHEN SILGU SIGM JOTA TANK TANK DIME AM90 CARB PHEN T-500 T-800 GAL INTER INTER INTER
141 | CYCLOHEXANONE | 3 | 15400 15500 OSILs GUAR GUAR ARD AGUA COTE GUAR GUAR TCOA S O OLINE BON LINE LINE LINE
141 | CYCLOHEXANONE | 4 | D D RD 5 D HB D TES ZINC 373 904 704 104
141 | CYCLOHEXANONE | 5 | + Resist. - Not Resist.
141 | CYCLOHEXANONE | 6 | SPECI 11
141 | CYCLOHEXANONE | 7 | LR Limited Resistance - LR + - LR + + + LR LR + - + LR - - + LR - +
142 | CYCLOHEXYLACETATE | 1 | Coating System HEMPEL SIGMA JOTUN AMERON CARBOLINE CHOGUKO INTERNATIONAL
142 | CYCLOHEXYLACETATE | 2 | Zinc Coating HDur HDur GALV KEMI PHEN SILGU SIGM JOTA TANK TANK DIME AM90 CARB PHEN T-500 T-800 GAL INTER INTER INTER
142 | CYCLOHEXYLACETATE | 3 | 15400 15500 OSILs GUAR GUAR ARD AGUA COTE GUAR GUAR TCOA S O OLINE BON LINE LINE LINE
142 | CYCLOHEXYLACETATE | 4 | D D RD 5 D HB D TES ZINC 373 904 704 104
142 | CYCLOHEXYLACETATE | 5 | + Resist. - Not Resist.
142 | CYCLOHEXYLACETATE | 6 | SPECI 11
142 | CYCLOHEXYLACETATE | 7 | LR Limited Resistance LR - LR LR LR LR LR LR LR LR LR LR LR LR LR LR LR LR LR
143 | CYCLOHEXYLAMINE | 1 | Coating System HEMPEL SIGMA JOTUN AMERON CARBOLINE CHOGUKO INTERNATIONAL
143 | CYCLOHEXYLAMINE | 2 | Zinc Coating HDur HDur GALV KEMI PHEN SILGU SIGM JOTA TANK TANK DIME AM90 CARB PHEN T-500 T-800 GAL INTER INTER INTER
143 | CYCLOHEXYLAMINE | 3 | 15400 15500 OSILs GUAR GUAR ARD AGUA COTE GUAR GUAR TCOA S O OLINE BON LINE LINE LINE
143 | CYCLOHEXYLAMINE | 4 | D D RD 5 D HB D TES ZINC 373 904 704 104
143 | CYCLOHEXYLAMINE | 5 | + Resist. - Not Resist.
143 | CYCLOHEXYLAMINE | 6 | SPECI 11
143 | CYCLOHEXYLAMINE | 7 | LR Limited Resistance - - - - - LR LR - - - - - LR - - LR LR - LR
144 | CYCLOPENTANE | 1 | Coating System HEMPEL SIGMA JOTUN AMERON CARBOLINE CHOGUKO INTERNATIONAL
144 | CYCLOPENTANE | 2 | Zinc Coating HDur HDur GALV KEMI PHEN SILGU SIGM JOTA TANK TANK DIME AM90 CARB PHEN T-500 T-800 GAL INTER INTER INTER
144 | CYCLOPENTANE | 3 | 15400 15500 OSILs GUAR GUAR ARD AGUA COTE GUAR GUAR TCOA S O OLINE BON LINE LINE LINE
144 | CYCLOPENTANE | 4 | D D RD 5 D HB D TES ZINC 373 904 704 104
144 | CYCLOPENTANE | 5 | + Resist. - Not Resist.
144 | CYCLOPENTANE | 6 | SPECI 11
144 | CYCLOPENTANE | 7 | LR Limited Resistance + + + + + + + + + + + + + + + + + +
145 | CYCLOPENTENE | 1 | Coating System HEMPEL SIGMA JOTUN AMERON CARBOLINE CHOGUKO INTERNATIONAL
145 | CYCLOPENTENE | 2 | Zinc Coating HDur HDur GALV KEMI PHEN SILGU SIGM JOTA TANK TANK DIME AM90 CARB PHEN T-500 T-800 GAL INTER INTER INTER
145 | CYCLOPENTENE | 3 | 15400 15500 OSILs GUAR GUAR ARD AGUA COTE GUAR GUAR TCOA S O OLINE BON LINE LINE LINE
145 | CYCLOPENTENE | 4 | D D RD 5 D HB D TES ZINC 373 904 704 104
145 | CYCLOPENTENE | 5 | + Resist. - Not Resist.
145 | CYCLOPENTENE | 6 | SPECI 11
145 | CYCLOPENTENE | 7 | LR Limited Resistance + + + + + + + + + + + + + +
146 | DECAHYDRONAPHTHALENE | 1 | Coating System HEMPEL SIGMA JOTUN AMERON CARBOLINE CHOGUKO INTERNATIONAL
146 | DECAHYDRONAPHTHALENE | 2 | Zinc Coating HDur HDur GALV KEMI PHEN SILGU SIGM JOTA TANK TANK DIME AM90 CARB PHEN T-500 T-800 GAL INTER INTER INTER
146 | DECAHYDRONAPHTHALENE | 3 | 15400 15500 OSILs GUAR GUAR ARD AGUA COTE GUAR GUAR TCOA S O OLINE BON LINE LINE LINE
146 | DECAHYDRONAPHTHALENE | 4 | D D RD 5 D HB D TES ZINC 373 904 704 104
146 | DECAHYDRONAPHTHALENE | 5 | + Resist. - Not Resist.
146 | DECAHYDRONAPHTHALENE | 6 | SPECI 11
146 | DECAHYDRONAPHTHALENE | 7 | LR Limited Resistance + + + + + + + + + + + + + + + + + + + +
147 | DECANE | 1 | Coating System HEMPEL SIGMA JOTUN AMERON CARBOLINE CHOGUKO INTERNATIONAL
147 | DECANE | 2 | Zinc Coating HDur HDur GALV KEMI PHEN SILGU SIGM JOTA TANK TANK DIME AM90 CARB PHEN T-500 T-800 GAL INTER INTER INTER
147 | DECANE | 3 | 15400 15500 OSILs GUAR GUAR ARD AGUA COTE GUAR GUAR TCOA S O OLINE BON LINE LINE LINE
147 | DECANE | 4 | D D RD 5 D HB D TES ZINC 373 904 704 104
147 | DECANE | 5 | + Resist. - Not Resist.
147 | DECANE | 6 | SPECI 11
147 | DECANE | 7 | LR Limited Resistance + + + + + + + + + + + + + + + + + + + +
148 | DECANOIC ACID | 1 | Coating System HEMPEL SIGMA JOTUN AMERON CARBOLINE CHOGUKO INTERNATIONAL
148 | DECANOIC ACID | 2 | Zinc Coating HDur HDur GALV KEMI PHEN SILGU SIGM JOTA TANK TANK DIME AM90 CARB PHEN T-500 T-800 GAL INTER INTER INTER
148 | DECANOIC ACID | 3 | 15400 15500 OSILs GUAR GUAR ARD AGUA COTE GUAR GUAR TCOA S O OLINE BON LINE LINE LINE
148 | DECANOIC ACID | 4 | D D RD 5 D HB D TES ZINC 373 904 704 104
148 | DECANOIC ACID | 5 | + Resist. - Not Resist.
148 | DECANOIC ACID | 6 | SPECI 11
148 | DECANOIC ACID | 7 | LR Limited Resistance - LR - LR LR - - - - LR - - - + - - - - - -
149 | DECANOL | 1 | Coating System HEMPEL SIGMA JOTUN AMERON CARBOLINE CHOGUKO INTERNATIONAL
149 | DECANOL | 2 | Zinc Coating HDur HDur GALV KEMI PHEN SILGU SIGM JOTA TANK TANK DIME AM90 CARB PHEN T-500 T-800 GAL INTER INTER INTER
149 | DECANOL | 3 | 15400 15500 OSILs GUAR GUAR ARD AGUA COTE GUAR GUAR TCOA S O OLINE BON LINE LINE LINE
149 | DECANOL | 4 | D D RD 5 D HB D TES ZINC 373 904 704 104
149 | DECANOL | 5 | + Resist. - Not Resist.
149 | DECANOL | 6 | SPECI 11
149 | DECANOL | 7 | LR Limited Resistance + + + + + + + + + + + + + + + + + + + +
150 | 1-DECENE | 1 | Coating System HEMPEL SIGMA JOTUN AMERON CARBOLINE CHOGUKO INTERNATIONAL
150 | 1-DECENE | 2 | Zinc Coating HDur HDur GALV KEMI PHEN SILGU SIGM JOTA TANK TANK DIME AM90 CARB PHEN T-500 T-800 GAL INTER INTER INTER
150 | 1-DECENE | 3 | 15400 15500 OSILs GUAR GUAR ARD AGUA COTE GUAR GUAR TCOA S O OLINE BON LINE LINE LINE
150 | 1-DECENE | 4 | D D RD 5 D HB D TES ZINC 373 904 704 104
150 | 1-DECENE | 5 | + Resist. - Not Resist.
150 | 1-DECENE | 6 | SPECI 11
150 | 1-DECENE | 7 | LR Limited Resistance + + + + + + + + + + + + + + + + + + +
151 | DECYLACRYLATE | 1 | Coating System HEMPEL SIGMA JOTUN AMERON CARBOLINE CHOGUKO INTERNATIONAL
151 | DECYLACRYLATE | 2 | Zinc Coating HDur HDur GALV KEMI PHEN SILGU SIGM JOTA TANK TANK DIME AM90 CARB PHEN T-500 T-800 GAL INTER INTER INTER
151 | DECYLACRYLATE | 3 | 15400 15500 OSILs GUAR GUAR ARD AGUA COTE GUAR GUAR TCOA S O OLINE BON LINE LINE LINE
151 | DECYLACRYLATE | 4 | D D RD 5 D HB D TES ZINC 373 904 704 104
151 | DECYLACRYLATE | 5 | + Resist. - Not Resist.
151 | DECYLACRYLATE | 6 | SPECI 11
151 | DECYLACRYLATE | 7 | LR Limited Resistance - LR LR LR LR - - LR - LR LR LR LR LR LR LR + LR LR
152 | DECYLMETHACRYLATE | 1 | Coating System HEMPEL SIGMA JOTUN AMERON CARBOLINE CHOGUKO INTERNATIONAL
152 | DECYLMETHACRYLATE | 2 | Zinc Coating HDur HDur GALV KEMI PHEN SILGU SIGM JOTA TANK TANK DIME AM90 CARB PHEN T-500 T-800 GAL INTER INTER INTER
152 | DECYLMETHACRYLATE | 3 | 15400 15500 OSILs GUAR GUAR ARD AGUA COTE GUAR GUAR TCOA S O OLINE BON LINE LINE LINE
152 | DECYLMETHACRYLATE | 4 | D D RD 5 D HB D TES ZINC 373 904 704 104
152 | DECYLMETHACRYLATE | 5 | + Resist. - Not Resist.
152 | DECYLMETHACRYLATE | 6 | SPECI 11
152 | DECYLMETHACRYLATE | 7 | LR Limited Resistance LR LR LR LR LR
153 | DIACETONEALCOHOL | 1 | Coating System HEMPEL SIGMA JOTUN AMERON CARBOLINE CHOGUKO INTERNATIONAL
153 | DIACETONEALCOHOL | 2 | Zinc Coating HDur HDur GALV KEMI PHEN SILGU SIGM JOTA TANK TANK DIME AM90 CARB PHEN T-500 T-800 GAL INTER INTER INTER
153 | DIACETONEALCOHOL | 3 | 15400 15500 OSILs GUAR GUAR ARD AGUA COTE GUAR GUAR TCOA S O OLINE BON LINE LINE LINE
153 | DIACETONEALCOHOL | 4 | D D RD 5 D HB D TES ZINC 373 904 704 104
153 | DIACETONEALCOHOL | 5 | + Resist. - Not Resist.
153 | DIACETONEALCOHOL | 6 | SPECI 11
153 | DIACETONEALCOHOL | 7 | LR Limited Resistance - LR + LR LR + + + - - + - + LR - LR + LR - +
154 | DIALKYLPHTHALATE | 1 | Coating System HEMPEL SIGMA JOTUN AMERON CARBOLINE CHOGUKO INTERNATIONAL
154 | DIALKYLPHTHALATE | 2 | Zinc Coating HDur HDur GALV KEMI PHEN SILGU SIGM JOTA TANK TANK DIME AM90 CARB PHEN T-500 T-800 GAL INTER INTER INTER
154 | DIALKYLPHTHALATE | 3 | 15400 15500 OSILs GUAR GUAR ARD AGUA COTE GUAR GUAR TCOA S O OLINE BON LINE LINE LINE
154 | DIALKYLPHTHALATE | 4 | D D RD 5 D HB D TES ZINC 373 904 704 104
154 | DIALKYLPHTHALATE | 5 | + Resist. - Not Resist.
154 | DIALKYLPHTHALATE | 6 | SPECI 11
154 | DIALKYLPHTHALATE | 7 | LR Limited Resistance LR LR LR + + + LR + + + + + + + + + LR
155 | DIBROMOMETHANE | 1 | Coating System HEMPEL SIGMA JOTUN AMERON CARBOLINE CHOGUKO INTERNATIONAL
155 | DIBROMOMETHANE | 2 | Zinc Coating HDur HDur GALV KEMI PHEN SILGU SIGM JOTA TANK TANK DIME AM90 CARB PHEN T-500 T-800 GAL INTER INTER INTER
155 | DIBROMOMETHANE | 3 | 15400 15500 OSILs GUAR GUAR ARD AGUA COTE GUAR GUAR TCOA S O OLINE BON LINE LINE LINE
155 | DIBROMOMETHANE | 4 | D D RD 5 D HB D TES ZINC 373 904 704 104
155 | DIBROMOMETHANE | 5 | + Resist. - Not Resist.
155 | DIBROMOMETHANE | 6 | SPECI 11
155 | DIBROMOMETHANE | 7 | LR Limited Resistance - - LR - - LR LR LR - - LR - - -
156 | DIBUTYL HYDROGEN PHOSPHONATE | 1 | Coating System HEMPEL SIGMA JOTUN AMERON CARBOLINE CHOGUKO INTERNATIONAL
156 | DIBUTYL HYDROGEN PHOSPHONATE | 2 | Zinc Coating HDur HDur GALV KEMI PHEN SILGU SIGM JOTA TANK TANK DIME AM90 CARB PHEN T-500 T-800 GAL INTER INTER INTER
156 | DIBUTYL HYDROGEN PHOSPHONATE | 3 | 15400 15500 OSILs GUAR GUAR ARD AGUA COTE GUAR GUAR TCOA S O OLINE BON LINE LINE LINE
156 | DIBUTYL HYDROGEN PHOSPHONATE | 4 | D D RD 5 D HB D TES ZINC 373 904 704 104
156 | DIBUTYL HYDROGEN PHOSPHONATE | 5 | + Resist. - Not Resist.
156 | DIBUTYL HYDROGEN PHOSPHONATE | 6 | SPECI 11
156 | DIBUTYL HYDROGEN PHOSPHONATE | 7 | LR Limited Resistance LR
157 | DIBUTYLPHTHALATE | 1 | Coating System HEMPEL SIGMA JOTUN AMERON CARBOLINE CHOGUKO INTERNATIONAL
157 | DIBUTYLPHTHALATE | 2 | Zinc Coating HDur HDur GALV KEMI PHEN SILGU SIGM JOTA TANK TANK DIME AM90 CARB PHEN T-500 T-800 GAL INTER INTER INTER
157 | DIBUTYLPHTHALATE | 3 | 15400 15500 OSILs GUAR GUAR ARD AGUA COTE GUAR GUAR TCOA S O OLINE BON LINE LINE LINE
157 | DIBUTYLPHTHALATE | 4 | D D RD 5 D HB D TES ZINC 373 904 704 104
157 | DIBUTYLPHTHALATE | 5 | + Resist. - Not Resist.
157 | DIBUTYLPHTHALATE | 6 | SPECI 11
157 | DIBUTYLPHTHALATE | 7 | LR Limited Resistance LR LR LR + + + + LR LR + + + + + + + + + + LR
158 | 3,4-DICHLORO-1-BUTENE | 1 | Coating System HEMPEL SIGMA JOTUN AMERON CARBOLINE CHOGUKO INTERNATIONAL
158 | 3,4-DICHLORO-1-BUTENE | 2 | Zinc Coating HDur HDur GALV KEMI PHEN SILGU SIGM JOTA TANK TANK DIME AM90 CARB PHEN T-500 T-800 GAL INTER INTER INTER
158 | 3,4-DICHLORO-1-BUTENE | 3 | 15400 15500 OSILs GUAR GUAR ARD AGUA COTE GUAR GUAR TCOA S O OLINE BON LINE LINE LINE
158 | 3,4-DICHLORO-1-BUTENE | 4 | D D RD 5 D HB D TES ZINC 373 904 704 104
158 | 3,4-DICHLORO-1-BUTENE | 5 | + Resist. - Not Resist.
158 | 3,4-DICHLORO-1-BUTENE | 6 | SPECI 11
158 | 3,4-DICHLORO-1-BUTENE | 7 | LR Limited Resistance - LR LR - -
159 | 1,1-DICHLOROETHANE | 1 | Coating System HEMPEL SIGMA JOTUN AMERON CARBOLINE CHOGUKO INTERNATIONAL
159 | 1,1-DICHLOROETHANE | 2 | Zinc Coating HDur HDur GALV KEMI PHEN SILGU SIGM JOTA TANK TANK DIME AM90 CARB PHEN T-500 T-800 GAL INTER INTER INTER
159 | 1,1-DICHLOROETHANE | 3 | 15400 15500 OSILs GUAR GUAR ARD AGUA COTE GUAR GUAR TCOA S O OLINE BON LINE LINE LINE
159 | 1,1-DICHLOROETHANE | 4 | D D RD 5 D HB D TES ZINC 373 904 704 104
159 | 1,1-DICHLOROETHANE | 5 | + Resist. - Not Resist.
159 | 1,1-DICHLOROETHANE | 6 | SPECI 11
159 | 1,1-DICHLOROETHANE | 7 | LR Limited Resistance - - LR LR LR LR LR LR LR LR LR LR - - LR LR LR LR
160 | DICHLOROETHYLETHER | 1 | Coating System HEMPEL SIGMA JOTUN AMERON CARBOLINE CHOGUKO INTERNATIONAL
160 | DICHLOROETHYLETHER | 2 | Zinc Coating HDur HDur GALV KEMI PHEN SILGU SIGM JOTA TANK TANK DIME AM90 CARB PHEN T-500 T-800 GAL INTER INTER INTER
160 | DICHLOROETHYLETHER | 3 | 15400 15500 OSILs GUAR GUAR ARD AGUA COTE GUAR GUAR TCOA S O OLINE BON LINE LINE LINE
160 | DICHLOROETHYLETHER | 4 | D D RD 5 D HB D TES ZINC 373 904 704 104
160 | DICHLOROETHYLETHER | 5 | + Resist. - Not Resist.
160 | DICHLOROETHYLETHER | 6 | SPECI 11
160 | DICHLOROETHYLETHER | 7 | LR Limited Resistance - - LR - - LR LR LR - - LR - LR - - - LR LR
161 | 1,6-DICHLOROHEXANE | 1 | Coating System HEMPEL SIGMA JOTUN AMERON CARBOLINE CHOGUKO INTERNATIONAL
161 | 1,6-DICHLOROHEXANE | 2 | Zinc Coating HDur HDur GALV KEMI PHEN SILGU SIGM JOTA TANK TANK DIME AM90 CARB PHEN T-500 T-800 GAL INTER INTER INTER
161 | 1,6-DICHLOROHEXANE | 3 | 15400 15500 OSILs GUAR GUAR ARD AGUA COTE GUAR GUAR TCOA S O OLINE BON LINE LINE LINE
161 | 1,6-DICHLOROHEXANE | 4 | D D RD 5 D HB D TES ZINC 373 904 704 104
161 | 1,6-DICHLOROHEXANE | 5 | + Resist. - Not Resist.
161 | 1,6-DICHLOROHEXANE | 6 | SPECI 11
161 | 1,6-DICHLOROHEXANE | 7 | LR Limited Resistance - LR LR LR LR LR LR LR LR LR LR LR - - - LR
162 | DICHLOROISOPROPYLETHER | 1 | Coating System HEMPEL SIGMA JOTUN AMERON CARBOLINE CHOGUKO INTERNATIONAL
162 | DICHLOROISOPROPYLETHER | 2 | Zinc Coating HDur HDur GALV KEMI PHEN SILGU SIGM JOTA TANK TANK DIME AM90 CARB PHEN T-500 T-800 GAL INTER INTER INTER
162 | DICHLOROISOPROPYLETHER | 3 | 15400 15500 OSILs GUAR GUAR ARD AGUA COTE GUAR GUAR TCOA S O OLINE BON LINE LINE LINE
162 | DICHLOROISOPROPYLETHER | 4 | D D RD 5 D HB D TES ZINC 373 904 704 104
162 | DICHLOROISOPROPYLETHER | 5 | + Resist. - Not Resist.
162 | DICHLOROISOPROPYLETHER | 6 | SPECI 11
162 | DICHLOROISOPROPYLETHER | 7 | LR Limited Resistance - - LR - - LR LR LR - - LR LR - - LR
163 | 2,4-DICHLOROPHENOL | 1 | Coating System HEMPEL SIGMA JOTUN AMERON CARBOLINE CHOGUKO INTERNATIONAL
163 | 2,4-DICHLOROPHENOL | 2 | Zinc Coating HDur HDur GALV KEMI PHEN SILGU SIGM JOTA TANK TANK DIME AM90 CARB PHEN T-500 T-800 GAL INTER INTER INTER
163 | 2,4-DICHLOROPHENOL | 3 | 15400 15500 OSILs GUAR GUAR ARD AGUA COTE GUAR GUAR TCOA S O OLINE BON LINE LINE LINE
163 | 2,4-DICHLOROPHENOL | 4 | D D RD 5 D HB D TES ZINC 373 904 704 104
163 | 2,4-DICHLOROPHENOL | 5 | + Resist. - Not Resist.
163 | 2,4-DICHLOROPHENOL | 6 | SPECI 11
163 | 2,4-DICHLOROPHENOL | 7 | LR Limited Resistance - - - - LR - - LR LR - -
164 | 2,4-DICHLOROPHENOXYACETIC ACID, DIMETHYLAMINE SALT | 1 | Coating System HEMPEL SIGMA JOTUN AMERON CARBOLINE CHOGUKO INTERNATIONAL
164 | 2,4-DICHLOROPHENOXYACETIC ACID, DIMETHYLAMINE SALT | 2 | Zinc Coating HDur HDur GALV KEMI PHEN SILGU SIGM JOTA TANK TANK DIME AM90 CARB PHEN T-500 T-800 GAL INTER INTER INTER
164 | 2,4-DICHLOROPHENOXYACETIC ACID, DIMETHYLAMINE SALT | 3 | 15400 15500 OSILs GUAR GUAR ARD AGUA COTE GUAR GUAR TCOA S O OLINE BON LINE LINE LINE
164 | 2,4-DICHLOROPHENOXYACETIC ACID, DIMETHYLAMINE SALT | 4 | D D RD 5 D HB D TES ZINC 373 904 704 104
164 | 2,4-DICHLOROPHENOXYACETIC ACID, DIMETHYLAMINE SALT | 5 | + Resist. - Not Resist.
164 | 2,4-DICHLOROPHENOXYACETIC ACID, DIMETHYLAMINE SALT | 6 | SPECI 11
164 | 2,4-DICHLOROPHENOXYACETIC ACID, DIMETHYLAMINE SALT | 7 | LR Limited Resistance LR LR - LR - - - - - - -
165 | 2,4-DICHLOROPHENOXYACETICACID | 1 | Coating System HEMPEL SIGMA JOTUN AMERON CARBOLINE CHOGUKO INTERNATIONAL
165 | 2,4-DICHLOROPHENOXYACETICACID | 2 | Zinc Coating HDur HDur GALV KEMI PHEN SILGU SIGM JOTA TANK TANK DIME AM90 CARB PHEN T-500 T-800 GAL INTER INTER INTER
165 | 2,4-DICHLOROPHENOXYACETICACID | 3 | 15400 15500 OSILs GUAR GUAR ARD AGUA COTE GUAR GUAR TCOA S O OLINE BON LINE LINE LINE
165 | 2,4-DICHLOROPHENOXYACETICACID | 4 | D D RD 5 D HB D TES ZINC 373 904 704 104
165 | 2,4-DICHLOROPHENOXYACETICACID | 5 | + Resist. - Not Resist.
165 | 2,4-DICHLOROPHENOXYACETICACID | 6 | SPECI 11
165 | 2,4-DICHLOROPHENOXYACETICACID | 7 | LR Limited Resistance - - - LR - - - - - -
166 | 1,1-DICHLOROPROPANE | 1 | Coating System HEMPEL SIGMA JOTUN AMERON CARBOLINE CHOGUKO INTERNATIONAL
166 | 1,1-DICHLOROPROPANE | 2 | Zinc Coating HDur HDur GALV KEMI PHEN SILGU SIGM JOTA TANK TANK DIME AM90 CARB PHEN T-500 T-800 GAL INTER INTER INTER
166 | 1,1-DICHLOROPROPANE | 3 | 15400 15500 OSILs GUAR GUAR ARD AGUA COTE GUAR GUAR TCOA S O OLINE BON LINE LINE LINE
166 | 1,1-DICHLOROPROPANE | 4 | D D RD 5 D HB D TES ZINC 373 904 704 104
166 | 1,1-DICHLOROPROPANE | 5 | + Resist. - Not Resist.
166 | 1,1-DICHLOROPROPANE | 6 | SPECI 11
166 | 1,1-DICHLOROPROPANE | 7 | LR Limited Resistance - - LR LR LR LR LR LR LR LR LR - LR - - LR LR LR LR LR
167 | 1,3-DICHLOROPROPENE | 1 | Coating System HEMPEL SIGMA JOTUN AMERON CARBOLINE CHOGUKO INTERNATIONAL
167 | 1,3-DICHLOROPROPENE | 2 | Zinc Coating HDur HDur GALV KEMI PHEN SILGU SIGM JOTA TANK TANK DIME AM90 CARB PHEN T-500 T-800 GAL INTER INTER INTER
167 | 1,3-DICHLOROPROPENE | 3 | 15400 15500 OSILs GUAR GUAR ARD AGUA COTE GUAR GUAR TCOA S O OLINE BON LINE LINE LINE
167 | 1,3-DICHLOROPROPENE | 4 | D D RD 5 D HB D TES ZINC 373 904 704 104
167 | 1,3-DICHLOROPROPENE | 5 | + Resist. - Not Resist.
167 | 1,3-DICHLOROPROPENE | 6 | SPECI 11
167 | 1,3-DICHLOROPROPENE | 7 | LR Limited Resistance - LR LR - LR LR LR LR - - LR LR - - - LR LR
168 | DICHLOROPROPENE AND DICHLOROPROPANE MIXTURE | 1 | Coating System HEMPEL SIGMA JOTUN AMERON CARBOLINE CHOGUKO INTERNATIONAL
168 | DICHLOROPROPENE AND DICHLOROPROPANE MIXTURE | 2 | Zinc Coating HDur HDur GALV KEMI PHEN SILGU SIGM JOTA TANK TANK DIME AM90 CARB PHEN T-500 T-800 GAL INTER INTER INTER
168 | DICHLOROPROPENE AND DICHLOROPROPANE MIXTURE | 3 | 15400 15500 OSILs GUAR GUAR ARD AGUA COTE GUAR GUAR TCOA S O OLINE BON LINE LINE LINE
168 | DICHLOROPROPENE AND DICHLOROPROPANE MIXTURE | 4 | D D RD 5 D HB D TES ZINC 373 904 704 104
168 | DICHLOROPROPENE AND DICHLOROPROPANE MIXTURE | 5 | + Resist. - Not Resist.
168 | DICHLOROPROPENE AND DICHLOROPROPANE MIXTURE | 6 | SPECI 11
168 | DICHLOROPROPENE AND DICHLOROPROPANE MIXTURE | 7 | LR Limited Resistance - LR LR LR LR LR LR LR - - LR LR - - LR LR
169 | 2,2-DICHLOROPROPIONICACID | 1 | Coating System HEMPEL SIGMA JOTUN AMERON CARBOLINE CHOGUKO INTERNATIONAL
169 | 2,2-DICHLOROPROPIONICACID | 2 | Zinc Coating HDur HDur GALV KEMI PHEN SILGU SIGM JOTA TANK TANK DIME AM90 CARB PHEN T-500 T-800 GAL INTER INTER INTER
169 | 2,2-DICHLOROPROPIONICACID | 3 | 15400 15500 OSILs GUAR GUAR ARD AGUA COTE GUAR GUAR TCOA S O OLINE BON LINE LINE LINE
169 | 2,2-DICHLOROPROPIONICACID | 4 | D D RD 5 D HB D TES ZINC 373 904 704 104
169 | 2,2-DICHLOROPROPIONICACID | 5 | + Resist. - Not Resist.
169 | 2,2-DICHLOROPROPIONICACID | 6 | SPECI 11
169 | 2,2-DICHLOROPROPIONICACID | 7 | LR Limited Resistance - - - - - - - - - - - - - - - - -
170 | DICYCLOPENTADIENE | 1 | Coating System HEMPEL SIGMA JOTUN AMERON CARBOLINE CHOGUKO INTERNATIONAL
170 | DICYCLOPENTADIENE | 2 | Zinc Coating HDur HDur GALV KEMI PHEN SILGU SIGM JOTA TANK TANK DIME AM90 CARB PHEN T-500 T-800 GAL INTER INTER INTER
170 | DICYCLOPENTADIENE | 3 | 15400 15500 OSILs GUAR GUAR ARD AGUA COTE GUAR GUAR TCOA S O OLINE BON LINE LINE LINE
170 | DICYCLOPENTADIENE | 4 | D D RD 5 D HB D TES ZINC 373 904 704 104
170 | DICYCLOPENTADIENE | 5 | + Resist. - Not Resist.
170 | DICYCLOPENTADIENE | 6 | SPECI 11
170 | DICYCLOPENTADIENE | 7 | LR Limited Resistance + + + + LR LR + + + + + + + + + + + + +
171 | DIETHANOLAMINE | 1 | Coating System HEMPEL SIGMA JOTUN AMERON CARBOLINE CHOGUKO INTERNATIONAL
171 | DIETHANOLAMINE | 2 | Zinc Coating HDur HDur GALV KEMI PHEN SILGU SIGM JOTA TANK TANK DIME AM90 CARB PHEN T-500 T-800 GAL INTER INTER INTER
171 | DIETHANOLAMINE | 3 | 15400 15500 OSILs GUAR GUAR ARD AGUA COTE GUAR GUAR TCOA S O OLINE BON LINE LINE LINE
171 | DIETHANOLAMINE | 4 | D D RD 5 D HB D TES ZINC 373 904 704 104
171 | DIETHANOLAMINE | 5 | + Resist. - Not Resist.
171 | DIETHANOLAMINE | 6 | SPECI 11
171 | DIETHANOLAMINE | 7 | LR Limited Resistance - LR LR LR - - - - - - LR LR + LR LR LR LR + LR
172 | DIETHYLAMINE | 1 | Coating System HEMPEL SIGMA JOTUN AMERON CARBOLINE CHOGUKO INTERNATIONAL
172 | DIETHYLAMINE | 2 | Zinc Coating HDur HDur GALV KEMI PHEN SILGU SIGM JOTA TANK TANK DIME AM90 CARB PHEN T-500 T-800 GAL INTER INTER INTER
172 | DIETHYLAMINE | 3 | 15400 15500 OSILs GUAR GUAR ARD AGUA COTE GUAR GUAR TCOA S O OLINE BON LINE LINE LINE
172 | DIETHYLAMINE | 4 | D D RD 5 D HB D TES ZINC 373 904 704 104
172 | DIETHYLAMINE | 5 | + Resist. - Not Resist.
172 | DIETHYLAMINE | 6 | SPECI 11
172 | DIETHYLAMINE | 7 | LR Limited Resistance - - LR - - LR LR - - LR LR - - LR - LR
173 | DIETHYLAMINOETHANOL | 1 | Coating System HEMPEL SIGMA JOTUN AMERON CARBOLINE CHOGUKO INTERNATIONAL
173 | DIETHYLAMINOETHANOL | 2 | Zinc Coating HDur HDur GALV KEMI PHEN SILGU SIGM JOTA TANK TANK DIME AM90 CARB PHEN T-500 T-800 GAL INTER INTER INTER
173 | DIETHYLAMINOETHANOL | 3 | 15400 15500 OSILs GUAR GUAR ARD AGUA COTE GUAR GUAR TCOA S O OLINE BON LINE LINE LINE
173 | DIETHYLAMINOETHANOL | 4 | D D RD 5 D HB D TES ZINC 373 904 704 104
173 | DIETHYLAMINOETHANOL | 5 | + Resist. - Not Resist.
173 | DIETHYLAMINOETHANOL | 6 | SPECI 11
173 | DIETHYLAMINOETHANOL | 7 | LR Limited Resistance - LR LR LR LR LR - - - - LR LR LR LR LR
174 | 2,6-DIETHYLANILINE | 1 | Coating System HEMPEL SIGMA JOTUN AMERON CARBOLINE CHOGUKO INTERNATIONAL
174 | 2,6-DIETHYLANILINE | 2 | Zinc Coating HDur HDur GALV KEMI PHEN SILGU SIGM JOTA TANK TANK DIME AM90 CARB PHEN T-500 T-800 GAL INTER INTER INTER
174 | 2,6-DIETHYLANILINE | 3 | 15400 15500 OSILs GUAR GUAR ARD AGUA COTE GUAR GUAR TCOA S O OLINE BON LINE LINE LINE
174 | 2,6-DIETHYLANILINE | 4 | D D RD 5 D HB D TES ZINC 373 904 704 104
174 | 2,6-DIETHYLANILINE | 5 | + Resist. - Not Resist.
174 | 2,6-DIETHYLANILINE | 6 | SPECI 11
174 | 2,6-DIETHYLANILINE | 7 | LR Limited Resistance - LR - - - LR - - +
175 | DIETHYLBENZENES (MIXED ISOMERS) | 1 | Coating System HEMPEL SIGMA JOTUN AMERON CARBOLINE CHOGUKO INTERNATIONAL
175 | DIETHYLBENZENES (MIXED ISOMERS) | 2 | Zinc Coating HDur HDur GALV KEMI PHEN SILGU SIGM JOTA TANK TANK DIME AM90 CARB PHEN T-500 T-800 GAL INTER INTER INTER
175 | DIETHYLBENZENES (MIXED ISOMERS) | 3 | 15400 15500 OSILs GUAR GUAR ARD AGUA COTE GUAR GUAR TCOA S O OLINE BON LINE LINE LINE
175 | DIETHYLBENZENES (MIXED ISOMERS) | 4 | D D RD 5 D HB D TES ZINC 373 904 704 104
175 | DIETHYLBENZENES (MIXED ISOMERS) | 5 | + Resist. - Not Resist.
175 | DIETHYLBENZENES (MIXED ISOMERS) | 6 | SPECI 11
175 | DIETHYLBENZENES (MIXED ISOMERS) | 7 | LR Limited Resistance + + + + + + + + + + + LR + + + + + + + +
176 | DIETHYLENEGLYCOL | 1 | Coating System HEMPEL SIGMA JOTUN AMERON CARBOLINE CHOGUKO INTERNATIONAL
176 | DIETHYLENEGLYCOL | 2 | Zinc Coating HDur HDur GALV KEMI PHEN SILGU SIGM JOTA TANK TANK DIME AM90 CARB PHEN T-500 T-800 GAL INTER INTER INTER
176 | DIETHYLENEGLYCOL | 3 | 15400 15500 OSILs GUAR GUAR ARD AGUA COTE GUAR GUAR TCOA S O OLINE BON LINE LINE LINE
176 | DIETHYLENEGLYCOL | 4 | D D RD 5 D HB D TES ZINC 373 904 704 104
176 | DIETHYLENEGLYCOL | 5 | + Resist. - Not Resist.
176 | DIETHYLENEGLYCOL | 6 | SPECI 11
176 | DIETHYLENEGLYCOL | 7 | LR Limited Resistance + + LR + + LR LR + + + + - + + + + + + + +
177 | DIETHYLENEGLYCOLDIBUTYLETHER | 1 | Coating System HEMPEL SIGMA JOTUN AMERON CARBOLINE CHOGUKO INTERNATIONAL
177 | DIETHYLENEGLYCOLDIBUTYLETHER | 2 | Zinc Coating HDur HDur GALV KEMI PHEN SILGU SIGM JOTA TANK TANK DIME AM90 CARB PHEN T-500 T-800 GAL INTER INTER INTER
177 | DIETHYLENEGLYCOLDIBUTYLETHER | 3 | 15400 15500 OSILs GUAR GUAR ARD AGUA COTE GUAR GUAR TCOA S O OLINE BON LINE LINE LINE
177 | DIETHYLENEGLYCOLDIBUTYLETHER | 4 | D D RD 5 D HB D TES ZINC 373 904 704 104
177 | DIETHYLENEGLYCOLDIBUTYLETHER | 5 | + Resist. - Not Resist.
177 | DIETHYLENEGLYCOLDIBUTYLETHER | 6 | SPECI 11
177 | DIETHYLENEGLYCOLDIBUTYLETHER | 7 | LR Limited Resistance - + LR LR + + + - LR + - + + - LR +
178 | DIETHYLENEGLYCOLDIETHYLETHER | 1 | Coating System HEMPEL SIGMA JOTUN AMERON CARBOLINE CHOGUKO INTERNATIONAL
178 | DIETHYLENEGLYCOLDIETHYLETHER | 2 | Zinc Coating HDur HDur GALV KEMI PHEN SILGU SIGM JOTA TANK TANK DIME AM90 CARB PHEN T-500 T-800 GAL INTER INTER INTER
178 | DIETHYLENEGLYCOLDIETHYLETHER | 3 | 15400 15500 OSILs GUAR GUAR ARD AGUA COTE GUAR GUAR TCOA S O OLINE BON LINE LINE LINE
178 | DIETHYLENEGLYCOLDIETHYLETHER | 4 | D D RD 5 D HB D TES ZINC 373 904 704 104
178 | DIETHYLENEGLYCOLDIETHYLETHER | 5 | + Resist. - Not Resist.
178 | DIETHYLENEGLYCOLDIETHYLETHER | 6 | SPECI 11
178 | DIETHYLENEGLYCOLDIETHYLETHER | 7 | LR Limited Resistance - LR LR LR + + + - LR + - + LR - LR + LR LR +
179 | DIETHYLENEGLYCOLMONOBUTYLETHER | 1 | Coating System HEMPEL SIGMA JOTUN AMERON CARBOLINE CHOGUKO INTERNATIONAL
179 | DIETHYLENEGLYCOLMONOBUTYLETHER | 2 | Zinc Coating HDur HDur GALV KEMI PHEN SILGU SIGM JOTA TANK TANK DIME AM90 CARB PHEN T-500 T-800 GAL INTER INTER INTER
179 | DIETHYLENEGLYCOLMONOBUTYLETHER | 3 | 15400 15500 OSILs GUAR GUAR ARD AGUA COTE GUAR GUAR TCOA S O OLINE BON LINE LINE LINE
179 | DIETHYLENEGLYCOLMONOBUTYLETHER | 4 | D D RD 5 D HB D TES ZINC 373 904 704 104
179 | DIETHYLENEGLYCOLMONOBUTYLETHER | 5 | + Resist. - Not Resist.
179 | DIETHYLENEGLYCOLMONOBUTYLETHER | 6 | SPECI 11
179 | DIETHYLENEGLYCOLMONOBUTYLETHER | 7 | LR Limited Resistance - LR LR LR LR + + + - LR + - + LR - LR + LR +
180 | DIETHYLENEGLYCOLMONOBUTYLETHERACETATE | 1 | Coating System HEMPEL SIGMA JOTUN AMERON CARBOLINE CHOGUKO INTERNATIONAL
180 | DIETHYLENEGLYCOLMONOBUTYLETHERACETATE | 2 | Zinc Coating HDur HDur GALV KEMI PHEN SILGU SIGM JOTA TANK TANK DIME AM90 CARB PHEN T-500 T-800 GAL INTER INTER INTER
180 | DIETHYLENEGLYCOLMONOBUTYLETHERACETATE | 3 | 15400 15500 OSILs GUAR GUAR ARD AGUA COTE GUAR GUAR TCOA S O OLINE BON LINE LINE LINE
180 | DIETHYLENEGLYCOLMONOBUTYLETHERACETATE | 4 | D D RD 5 D HB D TES ZINC 373 904 704 104
180 | DIETHYLENEGLYCOLMONOBUTYLETHERACETATE | 5 | + Resist. - Not Resist.
180 | DIETHYLENEGLYCOLMONOBUTYLETHERACETATE | 6 | SPECI 11
180 | DIETHYLENEGLYCOLMONOBUTYLETHERACETATE | 7 | LR Limited Resistance - LR LR LR LR LR LR LR LR LR LR - LR LR - LR LR LR LR
181 | DIETHYLENEGLYCOLMONOETHYLETHER | 1 | Coating System HEMPEL SIGMA JOTUN AMERON CARBOLINE CHOGUKO INTERNATIONAL
181 | DIETHYLENEGLYCOLMONOETHYLETHER | 2 | Zinc Coating HDur HDur GALV KEMI PHEN SILGU SIGM JOTA TANK TANK DIME AM90 CARB PHEN T-500 T-800 GAL INTER INTER INTER
181 | DIETHYLENEGLYCOLMONOETHYLETHER | 3 | 15400 15500 OSILs GUAR GUAR ARD AGUA COTE GUAR GUAR TCOA S O OLINE BON LINE LINE LINE
181 | DIETHYLENEGLYCOLMONOETHYLETHER | 4 | D D RD 5 D HB D TES ZINC 373 904 704 104
181 | DIETHYLENEGLYCOLMONOETHYLETHER | 5 | + Resist. - Not Resist.
181 | DIETHYLENEGLYCOLMONOETHYLETHER | 6 | SPECI 11
181 | DIETHYLENEGLYCOLMONOETHYLETHER | 7 | LR Limited Resistance - - LR LR + + + - LR + - + LR - LR + - +
182 | DIETHYLENEGLYCOLMONOETHYLETHERACETATE | 1 | Coating System HEMPEL SIGMA JOTUN AMERON CARBOLINE CHOGUKO INTERNATIONAL
182 | DIETHYLENEGLYCOLMONOETHYLETHERACETATE | 2 | Zinc Coating HDur HDur GALV KEMI PHEN SILGU SIGM JOTA TANK TANK DIME AM90 CARB PHEN T-500 T-800 GAL INTER INTER INTER
182 | DIETHYLENEGLYCOLMONOETHYLETHERACETATE | 3 | 15400 15500 OSILs GUAR GUAR ARD AGUA COTE GUAR GUAR TCOA S O OLINE BON LINE LINE LINE
182 | DIETHYLENEGLYCOLMONOETHYLETHERACETATE | 4 | D D RD 5 D HB D TES ZINC 373 904 704 104
182 | DIETHYLENEGLYCOLMONOETHYLETHERACETATE | 5 | + Resist. - Not Resist.
182 | DIETHYLENEGLYCOLMONOETHYLETHERACETATE | 6 | SPECI 11
182 | DIETHYLENEGLYCOLMONOETHYLETHERACETATE | 7 | LR Limited Resistance - LR LR LR LR LR LR LR LR LR LR - - LR LR LR LR
183 | DIETHYLENEGLYCOLMONOMETHYLETHER | 1 | Coating System HEMPEL SIGMA JOTUN AMERON CARBOLINE CHOGUKO INTERNATIONAL
183 | DIETHYLENEGLYCOLMONOMETHYLETHER | 2 | Zinc Coating HDur HDur GALV KEMI PHEN SILGU SIGM JOTA TANK TANK DIME AM90 CARB PHEN T-500 T-800 GAL INTER INTER INTER
183 | DIETHYLENEGLYCOLMONOMETHYLETHER | 3 | 15400 15500 OSILs GUAR GUAR ARD AGUA COTE GUAR GUAR TCOA S O OLINE BON LINE LINE LINE
183 | DIETHYLENEGLYCOLMONOMETHYLETHER | 4 | D D RD 5 D HB D TES ZINC 373 904 704 104
183 | DIETHYLENEGLYCOLMONOMETHYLETHER | 5 | + Resist. - Not Resist.
183 | DIETHYLENEGLYCOLMONOMETHYLETHER | 6 | SPECI 11
183 | DIETHYLENEGLYCOLMONOMETHYLETHER | 7 | LR Limited Resistance - - LR LR LR + + + - LR + - + LR - LR + +
184 | DIETHYLENEGLYCOLMONOMETHYLETHERACETATE | 1 | Coating System HEMPEL SIGMA JOTUN AMERON CARBOLINE CHOGUKO INTERNATIONAL
184 | DIETHYLENEGLYCOLMONOMETHYLETHERACETATE | 2 | Zinc Coating HDur HDur GALV KEMI PHEN SILGU SIGM JOTA TANK TANK DIME AM90 CARB PHEN T-500 T-800 GAL INTER INTER INTER
184 | DIETHYLENEGLYCOLMONOMETHYLETHERACETATE | 3 | 15400 15500 OSILs GUAR GUAR ARD AGUA COTE GUAR GUAR TCOA S O OLINE BON LINE LINE LINE
184 | DIETHYLENEGLYCOLMONOMETHYLETHERACETATE | 4 | D D RD 5 D HB D TES ZINC 373 904 704 104
184 | DIETHYLENEGLYCOLMONOMETHYLETHERACETATE | 5 | + Resist. - Not Resist.
184 | DIETHYLENEGLYCOLMONOMETHYLETHERACETATE | 6 | SPECI 11
184 | DIETHYLENEGLYCOLMONOMETHYLETHERACETATE | 7 | LR Limited Resistance - LR LR LR LR LR LR LR LR + - LR LR - LR LR LR LR
185 | DIETHYLENEGLYCOLMONO-NORM-HEXYLETHER | 1 | Coating System HEMPEL SIGMA JOTUN AMERON CARBOLINE CHOGUKO INTERNATIONAL
185 | DIETHYLENEGLYCOLMONO-NORM-HEXYLETHER | 2 | Zinc Coating HDur HDur GALV KEMI PHEN SILGU SIGM JOTA TANK TANK DIME AM90 CARB PHEN T-500 T-800 GAL INTER INTER INTER
185 | DIETHYLENEGLYCOLMONO-NORM-HEXYLETHER | 3 | 15400 15500 OSILs GUAR GUAR ARD AGUA COTE GUAR GUAR TCOA S O OLINE BON LINE LINE LINE
185 | DIETHYLENEGLYCOLMONO-NORM-HEXYLETHER | 4 | D D RD 5 D HB D TES ZINC 373 904 704 104
185 | DIETHYLENEGLYCOLMONO-NORM-HEXYLETHER | 5 | + Resist. - Not Resist.
185 | DIETHYLENEGLYCOLMONO-NORM-HEXYLETHER | 6 | SPECI 11
185 | DIETHYLENEGLYCOLMONO-NORM-HEXYLETHER | 7 | LR Limited Resistance + - LR
186 | DIETHYLENEGLYCOLMONOPHENYLETHER | 1 | Coating System HEMPEL SIGMA JOTUN AMERON CARBOLINE CHOGUKO INTERNATIONAL
186 | DIETHYLENEGLYCOLMONOPHENYLETHER | 2 | Zinc Coating HDur HDur GALV KEMI PHEN SILGU SIGM JOTA TANK TANK DIME AM90 CARB PHEN T-500 T-800 GAL INTER INTER INTER
186 | DIETHYLENEGLYCOLMONOPHENYLETHER | 3 | 15400 15500 OSILs GUAR GUAR ARD AGUA COTE GUAR GUAR TCOA S O OLINE BON LINE LINE LINE
186 | DIETHYLENEGLYCOLMONOPHENYLETHER | 4 | D D RD 5 D HB D TES ZINC 373 904 704 104
186 | DIETHYLENEGLYCOLMONOPHENYLETHER | 5 | + Resist. - Not Resist.
186 | DIETHYLENEGLYCOLMONOPHENYLETHER | 6 | SPECI 11
186 | DIETHYLENEGLYCOLMONOPHENYLETHER | 7 | LR Limited Resistance - LR LR LR LR + + + - LR - LR +
187 | DIETHYLENEGLYCOLMONOPROPYLETHER | 1 | Coating System HEMPEL SIGMA JOTUN AMERON CARBOLINE CHOGUKO INTERNATIONAL
187 | DIETHYLENEGLYCOLMONOPROPYLETHER | 2 | Zinc Coating HDur HDur GALV KEMI PHEN SILGU SIGM JOTA TANK TANK DIME AM90 CARB PHEN T-500 T-800 GAL INTER INTER INTER
187 | DIETHYLENEGLYCOLMONOPROPYLETHER | 3 | 15400 15500 OSILs GUAR GUAR ARD AGUA COTE GUAR GUAR TCOA S O OLINE BON LINE LINE LINE
187 | DIETHYLENEGLYCOLMONOPROPYLETHER | 4 | D D RD 5 D HB D TES ZINC 373 904 704 104
187 | DIETHYLENEGLYCOLMONOPROPYLETHER | 5 | + Resist. - Not Resist.
187 | DIETHYLENEGLYCOLMONOPROPYLETHER | 6 | SPECI 11
187 | DIETHYLENEGLYCOLMONOPROPYLETHER | 7 | LR Limited Resistance LR LR + + - LR +
188 | DIETHYLENETRIAMINE | 1 | Coating System HEMPEL SIGMA JOTUN AMERON CARBOLINE CHOGUKO INTERNATIONAL
188 | DIETHYLENETRIAMINE | 2 | Zinc Coating HDur HDur GALV KEMI PHEN SILGU SIGM JOTA TANK TANK DIME AM90 CARB PHEN T-500 T-800 GAL INTER INTER INTER
188 | DIETHYLENETRIAMINE | 3 | 15400 15500 OSILs GUAR GUAR ARD AGUA COTE GUAR GUAR TCOA S O OLINE BON LINE LINE LINE
188 | DIETHYLENETRIAMINE | 4 | D D RD 5 D HB D TES ZINC 373 904 704 104
188 | DIETHYLENETRIAMINE | 5 | + Resist. - Not Resist.
188 | DIETHYLENETRIAMINE | 6 | SPECI 11
188 | DIETHYLENETRIAMINE | 7 | LR Limited Resistance - - LR - - - LR - - - - LR - - - LR - - LR
189 | DIETHYLETHER | 1 | Coating System HEMPEL SIGMA JOTUN AMERON CARBOLINE CHOGUKO INTERNATIONAL
189 | DIETHYLETHER | 2 | Zinc Coating HDur HDur GALV KEMI PHEN SILGU SIGM JOTA TANK TANK DIME AM90 CARB PHEN T-500 T-800 GAL INTER INTER INTER
189 | DIETHYLETHER | 3 | 15400 15500 OSILs GUAR GUAR ARD AGUA COTE GUAR GUAR TCOA S O OLINE BON LINE LINE LINE
189 | DIETHYLETHER | 4 | D D RD 5 D HB D TES ZINC 373 904 704 104
189 | DIETHYLETHER | 5 | + Resist. - Not Resist.
189 | DIETHYLETHER | 6 | SPECI 11
189 | DIETHYLETHER | 7 | LR Limited Resistance - + LR LR + + + + + + - + - LR LR + + LR +
190 | DI-(2-ETHYLHEXYL) PHOSPHORIC ACID | 1 | Coating System HEMPEL SIGMA JOTUN AMERON CARBOLINE CHOGUKO INTERNATIONAL
190 | DI-(2-ETHYLHEXYL) PHOSPHORIC ACID | 2 | Zinc Coating HDur HDur GALV KEMI PHEN SILGU SIGM JOTA TANK TANK DIME AM90 CARB PHEN T-500 T-800 GAL INTER INTER INTER
190 | DI-(2-ETHYLHEXYL) PHOSPHORIC ACID | 3 | 15400 15500 OSILs GUAR GUAR ARD AGUA COTE GUAR GUAR TCOA S O OLINE BON LINE LINE LINE
190 | DI-(2-ETHYLHEXYL) PHOSPHORIC ACID | 4 | D D RD 5 D HB D TES ZINC 373 904 704 104
190 | DI-(2-ETHYLHEXYL) PHOSPHORIC ACID | 5 | + Resist. - Not Resist.
190 | DI-(2-ETHYLHEXYL) PHOSPHORIC ACID | 6 | SPECI 11
190 | DI-(2-ETHYLHEXYL) PHOSPHORIC ACID | 7 | LR Limited Resistance - - - + - - - - - - - - - -
191 | DI(2-ETHYLHEXYL)ADIPATE | 1 | Coating System HEMPEL SIGMA JOTUN AMERON CARBOLINE CHOGUKO INTERNATIONAL
191 | DI(2-ETHYLHEXYL)ADIPATE | 2 | Zinc Coating HDur HDur GALV KEMI PHEN SILGU SIGM JOTA TANK TANK DIME AM90 CARB PHEN T-500 T-800 GAL INTER INTER INTER
191 | DI(2-ETHYLHEXYL)ADIPATE | 3 | 15400 15500 OSILs GUAR GUAR ARD AGUA COTE GUAR GUAR TCOA S O OLINE BON LINE LINE LINE
191 | DI(2-ETHYLHEXYL)ADIPATE | 4 | D D RD 5 D HB D TES ZINC 373 904 704 104
191 | DI(2-ETHYLHEXYL)ADIPATE | 5 | + Resist. - Not Resist.
191 | DI(2-ETHYLHEXYL)ADIPATE | 6 | SPECI 11
191 | DI(2-ETHYLHEXYL)ADIPATE | 7 | LR Limited Resistance LR LR LR + + + + LR LR + LR LR LR + + + + + + LR
192 | DI(2-ETHYLHEXYL)PHTHALATE | 1 | Coating System HEMPEL SIGMA JOTUN AMERON CARBOLINE CHOGUKO INTERNATIONAL
192 | DI(2-ETHYLHEXYL)PHTHALATE | 2 | Zinc Coating HDur HDur GALV KEMI PHEN SILGU SIGM JOTA TANK TANK DIME AM90 CARB PHEN T-500 T-800 GAL INTER INTER INTER
192 | DI(2-ETHYLHEXYL)PHTHALATE | 3 | 15400 15500 OSILs GUAR GUAR ARD AGUA COTE GUAR GUAR TCOA S O OLINE BON LINE LINE LINE
192 | DI(2-ETHYLHEXYL)PHTHALATE | 4 | D D RD 5 D HB D TES ZINC 373 904 704 104
192 | DI(2-ETHYLHEXYL)PHTHALATE | 5 | + Resist. - Not Resist.
192 | DI(2-ETHYLHEXYL)PHTHALATE | 6 | SPECI 11
192 | DI(2-ETHYLHEXYL)PHTHALATE | 7 | LR Limited Resistance LR LR LR + + + + LR + + + + + + LR + LR + + LR
193 | DIETHYLPHTHALATE | 1 | Coating System HEMPEL SIGMA JOTUN AMERON CARBOLINE CHOGUKO INTERNATIONAL
193 | DIETHYLPHTHALATE | 2 | Zinc Coating HDur HDur GALV KEMI PHEN SILGU SIGM JOTA TANK TANK DIME AM90 CARB PHEN T-500 T-800 GAL INTER INTER INTER
193 | DIETHYLPHTHALATE | 3 | 15400 15500 OSILs GUAR GUAR ARD AGUA COTE GUAR GUAR TCOA S O OLINE BON LINE LINE LINE
193 | DIETHYLPHTHALATE | 4 | D D RD 5 D HB D TES ZINC 373 904 704 104
193 | DIETHYLPHTHALATE | 5 | + Resist. - Not Resist.
193 | DIETHYLPHTHALATE | 6 | SPECI 11
193 | DIETHYLPHTHALATE | 7 | LR Limited Resistance LR LR LR + + + + LR LR + LR + + + + + + LR + LR
194 | DIETHYLSULPHATE | 1 | Coating System HEMPEL SIGMA JOTUN AMERON CARBOLINE CHOGUKO INTERNATIONAL
194 | DIETHYLSULPHATE | 2 | Zinc Coating HDur HDur GALV KEMI PHEN SILGU SIGM JOTA TANK TANK DIME AM90 CARB PHEN T-500 T-800 GAL INTER INTER INTER
194 | DIETHYLSULPHATE | 3 | 15400 15500 OSILs GUAR GUAR ARD AGUA COTE GUAR GUAR TCOA S O OLINE BON LINE LINE LINE
194 | DIETHYLSULPHATE | 4 | D D RD 5 D HB D TES ZINC 373 904 704 104
194 | DIETHYLSULPHATE | 5 | + Resist. - Not Resist.
194 | DIETHYLSULPHATE | 6 | SPECI 11
194 | DIETHYLSULPHATE | 7 | LR Limited Resistance - - + LR LR LR LR LR - LR LR -
195 | DIGLYCIDYLETHER OF BISPHENOL A | 1 | Coating System HEMPEL SIGMA JOTUN AMERON CARBOLINE CHOGUKO INTERNATIONAL
195 | DIGLYCIDYLETHER OF BISPHENOL A | 2 | Zinc Coating HDur HDur GALV KEMI PHEN SILGU SIGM JOTA TANK TANK DIME AM90 CARB PHEN T-500 T-800 GAL INTER INTER INTER
195 | DIGLYCIDYLETHER OF BISPHENOL A | 3 | 15400 15500 OSILs GUAR GUAR ARD AGUA COTE GUAR GUAR TCOA S O OLINE BON LINE LINE LINE
195 | DIGLYCIDYLETHER OF BISPHENOL A | 4 | D D RD 5 D HB D TES ZINC 373 904 704 104
195 | DIGLYCIDYLETHER OF BISPHENOL A | 5 | + Resist. - Not Resist.
195 | DIGLYCIDYLETHER OF BISPHENOL A | 6 | SPECI 11
195 | DIGLYCIDYLETHER OF BISPHENOL A | 7 | LR Limited Resistance + LR LR LR LR + + + + + + + + + LR LR LR
196 | DIGLYCIDYLETHER OF BISPHENOL F | 1 | Coating System HEMPEL SIGMA JOTUN AMERON CARBOLINE CHOGUKO INTERNATIONAL
196 | DIGLYCIDYLETHER OF BISPHENOL F | 2 | Zinc Coating HDur HDur GALV KEMI PHEN SILGU SIGM JOTA TANK TANK DIME AM90 CARB PHEN T-500 T-800 GAL INTER INTER INTER
196 | DIGLYCIDYLETHER OF BISPHENOL F | 3 | 15400 15500 OSILs GUAR GUAR ARD AGUA COTE GUAR GUAR TCOA S O OLINE BON LINE LINE LINE
196 | DIGLYCIDYLETHER OF BISPHENOL F | 4 | D D RD 5 D HB D TES ZINC 373 904 704 104
196 | DIGLYCIDYLETHER OF BISPHENOL F | 5 | + Resist. - Not Resist.
196 | DIGLYCIDYLETHER OF BISPHENOL F | 6 | SPECI 11
196 | DIGLYCIDYLETHER OF BISPHENOL F | 7 | LR Limited Resistance + + + + + + + + + +
197 | DIHEPTYLPHTHALATE | 1 | Coating System HEMPEL SIGMA JOTUN AMERON CARBOLINE CHOGUKO INTERNATIONAL
197 | DIHEPTYLPHTHALATE | 2 | Zinc Coating HDur HDur GALV KEMI PHEN SILGU SIGM JOTA TANK TANK DIME AM90 CARB PHEN T-500 T-800 GAL INTER INTER INTER
197 | DIHEPTYLPHTHALATE | 3 | 15400 15500 OSILs GUAR GUAR ARD AGUA COTE GUAR GUAR TCOA S O OLINE BON LINE LINE LINE
197 | DIHEPTYLPHTHALATE | 4 | D D RD 5 D HB D TES ZINC 373 904 704 104
197 | DIHEPTYLPHTHALATE | 5 | + Resist. - Not Resist.
197 | DIHEPTYLPHTHALATE | 6 | SPECI 11
197 | DIHEPTYLPHTHALATE | 7 | LR Limited Resistance LR LR LR + + + + LR + + + + + + + + + + + LR
198 | DIHEXYLPHTHALATE | 1 | Coating System HEMPEL SIGMA JOTUN AMERON CARBOLINE CHOGUKO INTERNATIONAL
198 | DIHEXYLPHTHALATE | 2 | Zinc Coating HDur HDur GALV KEMI PHEN SILGU SIGM JOTA TANK TANK DIME AM90 CARB PHEN T-500 T-800 GAL INTER INTER INTER
198 | DIHEXYLPHTHALATE | 3 | 15400 15500 OSILs GUAR GUAR ARD AGUA COTE GUAR GUAR TCOA S O OLINE BON LINE LINE LINE
198 | DIHEXYLPHTHALATE | 4 | D D RD 5 D HB D TES ZINC 373 904 704 104
198 | DIHEXYLPHTHALATE | 5 | + Resist. - Not Resist.
198 | DIHEXYLPHTHALATE | 6 | SPECI 11
198 | DIHEXYLPHTHALATE | 7 | LR Limited Resistance LR LR LR + + + + LR LR + + + + + + + + + + LR
199 | DIISOBUTYLAMINE | 1 | Coating System HEMPEL SIGMA JOTUN AMERON CARBOLINE CHOGUKO INTERNATIONAL
199 | DIISOBUTYLAMINE | 2 | Zinc Coating HDur HDur GALV KEMI PHEN SILGU SIGM JOTA TANK TANK DIME AM90 CARB PHEN T-500 T-800 GAL INTER INTER INTER
199 | DIISOBUTYLAMINE | 3 | 15400 15500 OSILs GUAR GUAR ARD AGUA COTE GUAR GUAR TCOA S O OLINE BON LINE LINE LINE
199 | DIISOBUTYLAMINE | 4 | D D RD 5 D HB D TES ZINC 373 904 704 104
199 | DIISOBUTYLAMINE | 5 | + Resist. - Not Resist.
199 | DIISOBUTYLAMINE | 6 | SPECI 11
199 | DIISOBUTYLAMINE | 7 | LR Limited Resistance - - LR - - - - - - - LR - - - LR -
200 | DIISOBUTYLENE MIXED ISOMERS | 1 | Coating System HEMPEL SIGMA JOTUN AMERON CARBOLINE CHOGUKO INTERNATIONAL
200 | DIISOBUTYLENE MIXED ISOMERS | 2 | Zinc Coating HDur HDur GALV KEMI PHEN SILGU SIGM JOTA TANK TANK DIME AM90 CARB PHEN T-500 T-800 GAL INTER INTER INTER
200 | DIISOBUTYLENE MIXED ISOMERS | 3 | 15400 15500 OSILs GUAR GUAR ARD AGUA COTE GUAR GUAR TCOA S O OLINE BON LINE LINE LINE
200 | DIISOBUTYLENE MIXED ISOMERS | 4 | D D RD 5 D HB D TES ZINC 373 904 704 104
200 | DIISOBUTYLENE MIXED ISOMERS | 5 | + Resist. - Not Resist.
200 | DIISOBUTYLENE MIXED ISOMERS | 6 | SPECI 11
200 | DIISOBUTYLENE MIXED ISOMERS | 7 | LR Limited Resistance + + + + + + + + + + + + + + + + + + + +
201 | DIISOBUTYLKETONE | 1 | Coating System HEMPEL SIGMA JOTUN AMERON CARBOLINE CHOGUKO INTERNATIONAL
201 | DIISOBUTYLKETONE | 2 | Zinc Coating HDur HDur GALV KEMI PHEN SILGU SIGM JOTA TANK TANK DIME AM90 CARB PHEN T-500 T-800 GAL INTER INTER INTER
201 | DIISOBUTYLKETONE | 3 | 15400 15500 OSILs GUAR GUAR ARD AGUA COTE GUAR GUAR TCOA S O OLINE BON LINE LINE LINE
201 | DIISOBUTYLKETONE | 4 | D D RD 5 D HB D TES ZINC 373 904 704 104
201 | DIISOBUTYLKETONE | 5 | + Resist. - Not Resist.
201 | DIISOBUTYLKETONE | 6 | SPECI 11
201 | DIISOBUTYLKETONE | 7 | LR Limited Resistance - LR + + + + + LR + + LR + LR LR + + + + +
202 | DIISOBUTYLPHTHALATE | 1 | Coating System HEMPEL SIGMA JOTUN AMERON CARBOLINE CHOGUKO INTERNATIONAL
202 | DIISOBUTYLPHTHALATE | 2 | Zinc Coating HDur HDur GALV KEMI PHEN SILGU SIGM JOTA TANK TANK DIME AM90 CARB PHEN T-500 T-800 GAL INTER INTER INTER
202 | DIISOBUTYLPHTHALATE | 3 | 15400 15500 OSILs GUAR GUAR ARD AGUA COTE GUAR GUAR TCOA S O OLINE BON LINE LINE LINE
202 | DIISOBUTYLPHTHALATE | 4 | D D RD 5 D HB D TES ZINC 373 904 704 104
202 | DIISOBUTYLPHTHALATE | 5 | + Resist. - Not Resist.
202 | DIISOBUTYLPHTHALATE | 6 | SPECI 11
202 | DIISOBUTYLPHTHALATE | 7 | LR Limited Resistance LR LR LR + + + + LR LR + + + + + + + + + + LR
203 | DIISODECYLPHTHALATE | 1 | Coating System HEMPEL SIGMA JOTUN AMERON CARBOLINE CHOGUKO INTERNATIONAL
203 | DIISODECYLPHTHALATE | 2 | Zinc Coating HDur HDur GALV KEMI PHEN SILGU SIGM JOTA TANK TANK DIME AM90 CARB PHEN T-500 T-800 GAL INTER INTER INTER
203 | DIISODECYLPHTHALATE | 3 | 15400 15500 OSILs GUAR GUAR ARD AGUA COTE GUAR GUAR TCOA S O OLINE BON LINE LINE LINE
203 | DIISODECYLPHTHALATE | 4 | D D RD 5 D HB D TES ZINC 373 904 704 104
203 | DIISODECYLPHTHALATE | 5 | + Resist. - Not Resist.
203 | DIISODECYLPHTHALATE | 6 | SPECI 11
203 | DIISODECYLPHTHALATE | 7 | LR Limited Resistance LR LR LR LR LR LR LR LR + + + + + + + + + + + LR
204 | Diisononyl adipate | 1 | Coating System HEMPEL SIGMA JOTUN AMERON CARBOLINE CHOGUKO INTERNATIONAL
204 | Diisononyl adipate | 2 | Zinc Coating HDur HDur GALV KEMI PHEN SILGU SIGM JOTA TANK TANK DIME AM90 CARB PHEN T-500 T-800 GAL INTER INTER INTER
204 | Diisononyl adipate | 3 | 15400 15500 OSILs GUAR GUAR ARD AGUA COTE GUAR GUAR TCOA S O OLINE BON LINE LINE LINE
204 | Diisononyl adipate | 4 | D D RD 5 D HB D TES ZINC 373 904 704 104
204 | Diisononyl adipate | 5 | + Resist. - Not Resist.
204 | Diisononyl adipate | 6 | SPECI 11
204 | Diisononyl adipate | 7 | LR Limited Resistance LR LR LR + + + + LR LR + LR - LR + + + +
205 | DIISONONYLPHTHALATE | 1 | Coating System HEMPEL SIGMA JOTUN AMERON CARBOLINE CHOGUKO INTERNATIONAL
205 | DIISONONYLPHTHALATE | 2 | Zinc Coating HDur HDur GALV KEMI PHEN SILGU SIGM JOTA TANK TANK DIME AM90 CARB PHEN T-500 T-800 GAL INTER INTER INTER
205 | DIISONONYLPHTHALATE | 3 | 15400 15500 OSILs GUAR GUAR ARD AGUA COTE GUAR GUAR TCOA S O OLINE BON LINE LINE LINE
205 | DIISONONYLPHTHALATE | 4 | D D RD 5 D HB D TES ZINC 373 904 704 104
205 | DIISONONYLPHTHALATE | 5 | + Resist. - Not Resist.
205 | DIISONONYLPHTHALATE | 6 | SPECI 11
205 | DIISONONYLPHTHALATE | 7 | LR Limited Resistance LR LR LR + + + + LR + + + + + + + + + LR
206 | DIISOOCTYLPHTHALATE | 1 | Coating System HEMPEL SIGMA JOTUN AMERON CARBOLINE CHOGUKO INTERNATIONAL
206 | DIISOOCTYLPHTHALATE | 2 | Zinc Coating HDur HDur GALV KEMI PHEN SILGU SIGM JOTA TANK TANK DIME AM90 CARB PHEN T-500 T-800 GAL INTER INTER INTER
206 | DIISOOCTYLPHTHALATE | 3 | 15400 15500 OSILs GUAR GUAR ARD AGUA COTE GUAR GUAR TCOA S O OLINE BON LINE LINE LINE
206 | DIISOOCTYLPHTHALATE | 4 | D D RD 5 D HB D TES ZINC 373 904 704 104
206 | DIISOOCTYLPHTHALATE | 5 | + Resist. - Not Resist.
206 | DIISOOCTYLPHTHALATE | 6 | SPECI 11
206 | DIISOOCTYLPHTHALATE | 7 | LR Limited Resistance LR LR LR + + + + LR + + + + + + + + + + + LR
207 | DIISOPROPANOLAMINE | 1 | Coating System HEMPEL SIGMA JOTUN AMERON CARBOLINE CHOGUKO INTERNATIONAL
207 | DIISOPROPANOLAMINE | 2 | Zinc Coating HDur HDur GALV KEMI PHEN SILGU SIGM JOTA TANK TANK DIME AM90 CARB PHEN T-500 T-800 GAL INTER INTER INTER
207 | DIISOPROPANOLAMINE | 3 | 15400 15500 OSILs GUAR GUAR ARD AGUA COTE GUAR GUAR TCOA S O OLINE BON LINE LINE LINE
207 | DIISOPROPANOLAMINE | 4 | D D RD 5 D HB D TES ZINC 373 904 704 104
207 | DIISOPROPANOLAMINE | 5 | + Resist. - Not Resist.
207 | DIISOPROPANOLAMINE | 6 | SPECI 11
207 | DIISOPROPANOLAMINE | 7 | LR Limited Resistance - LR LR LR LR LR - - - - LR LR LR LR LR
208 | DIISOPROPYLAMINE | 1 | Coating System HEMPEL SIGMA JOTUN AMERON CARBOLINE CHOGUKO INTERNATIONAL
208 | DIISOPROPYLAMINE | 2 | Zinc Coating HDur HDur GALV KEMI PHEN SILGU SIGM JOTA TANK TANK DIME AM90 CARB PHEN T-500 T-800 GAL INTER INTER INTER
208 | DIISOPROPYLAMINE | 3 | 15400 15500 OSILs GUAR GUAR ARD AGUA COTE GUAR GUAR TCOA S O OLINE BON LINE LINE LINE
208 | DIISOPROPYLAMINE | 4 | D D RD 5 D HB D TES ZINC 373 904 704 104
208 | DIISOPROPYLAMINE | 5 | + Resist. - Not Resist.
208 | DIISOPROPYLAMINE | 6 | SPECI 11
208 | DIISOPROPYLAMINE | 7 | LR Limited Resistance - - LR - LR LR LR - - - LR - - -
209 | DIISOPROPYLBENZENES (MIXED ISOMERS) | 1 | Coating System HEMPEL SIGMA JOTUN AMERON CARBOLINE CHOGUKO INTERNATIONAL
209 | DIISOPROPYLBENZENES (MIXED ISOMERS) | 2 | Zinc Coating HDur HDur GALV KEMI PHEN SILGU SIGM JOTA TANK TANK DIME AM90 CARB PHEN T-500 T-800 GAL INTER INTER INTER
209 | DIISOPROPYLBENZENES (MIXED ISOMERS) | 3 | 15400 15500 OSILs GUAR GUAR ARD AGUA COTE GUAR GUAR TCOA S O OLINE BON LINE LINE LINE
209 | DIISOPROPYLBENZENES (MIXED ISOMERS) | 4 | D D RD 5 D HB D TES ZINC 373 904 704 104
209 | DIISOPROPYLBENZENES (MIXED ISOMERS) | 5 | + Resist. - Not Resist.
209 | DIISOPROPYLBENZENES (MIXED ISOMERS) | 6 | SPECI 11
209 | DIISOPROPYLBENZENES (MIXED ISOMERS) | 7 | LR Limited Resistance LR LR + + + + + + + + LR + LR + + + + + +
210 | DIISOPROPYLNAPHTHALENE | 1 | Coating System HEMPEL SIGMA JOTUN AMERON CARBOLINE CHOGUKO INTERNATIONAL
210 | DIISOPROPYLNAPHTHALENE | 2 | Zinc Coating HDur HDur GALV KEMI PHEN SILGU SIGM JOTA TANK TANK DIME AM90 CARB PHEN T-500 T-800 GAL INTER INTER INTER
210 | DIISOPROPYLNAPHTHALENE | 3 | 15400 15500 OSILs GUAR GUAR ARD AGUA COTE GUAR GUAR TCOA S O OLINE BON LINE LINE LINE
210 | DIISOPROPYLNAPHTHALENE | 4 | D D RD 5 D HB D TES ZINC 373 904 704 104
210 | DIISOPROPYLNAPHTHALENE | 5 | + Resist. - Not Resist.
210 | DIISOPROPYLNAPHTHALENE | 6 | SPECI 11
210 | DIISOPROPYLNAPHTHALENE | 7 | LR Limited Resistance + + + + + + + + + + + - - + + + +
211 | Dimethyl disulphide | 1 | Coating System HEMPEL SIGMA JOTUN AMERON CARBOLINE CHOGUKO INTERNATIONAL
211 | Dimethyl disulphide | 2 | Zinc Coating HDur HDur GALV KEMI PHEN SILGU SIGM JOTA TANK TANK DIME AM90 CARB PHEN T-500 T-800 GAL INTER INTER INTER
211 | Dimethyl disulphide | 3 | 15400 15500 OSILs GUAR GUAR ARD AGUA COTE GUAR GUAR TCOA S O OLINE BON LINE LINE LINE
211 | Dimethyl disulphide | 4 | D D RD 5 D HB D TES ZINC 373 904 704 104
211 | Dimethyl disulphide | 5 | + Resist. - Not Resist.
211 | Dimethyl disulphide | 6 | SPECI 11
211 | Dimethyl disulphide | 7 | LR Limited Resistance
212 | DIMETHYLACETAMIDE | 1 | Coating System HEMPEL SIGMA JOTUN AMERON CARBOLINE CHOGUKO INTERNATIONAL
212 | DIMETHYLACETAMIDE | 2 | Zinc Coating HDur HDur GALV KEMI PHEN SILGU SIGM JOTA TANK TANK DIME AM90 CARB PHEN T-500 T-800 GAL INTER INTER INTER
212 | DIMETHYLACETAMIDE | 3 | 15400 15500 OSILs GUAR GUAR ARD AGUA COTE GUAR GUAR TCOA S O OLINE BON LINE LINE LINE
212 | DIMETHYLACETAMIDE | 4 | D D RD 5 D HB D TES ZINC 373 904 704 104
212 | DIMETHYLACETAMIDE | 5 | + Resist. - Not Resist.
212 | DIMETHYLACETAMIDE | 6 | SPECI 11
212 | DIMETHYLACETAMIDE | 7 | LR Limited Resistance - - - - - - - LR - - LR - - - - -
213 | DIMETHYLADIPATE | 1 | Coating System HEMPEL SIGMA JOTUN AMERON CARBOLINE CHOGUKO INTERNATIONAL
213 | DIMETHYLADIPATE | 2 | Zinc Coating HDur HDur GALV KEMI PHEN SILGU SIGM JOTA TANK TANK DIME AM90 CARB PHEN T-500 T-800 GAL INTER INTER INTER
213 | DIMETHYLADIPATE | 3 | 15400 15500 OSILs GUAR GUAR ARD AGUA COTE GUAR GUAR TCOA S O OLINE BON LINE LINE LINE
213 | DIMETHYLADIPATE | 4 | D D RD 5 D HB D TES ZINC 373 904 704 104
213 | DIMETHYLADIPATE | 5 | + Resist. - Not Resist.
213 | DIMETHYLADIPATE | 6 | SPECI 11
213 | DIMETHYLADIPATE | 7 | LR Limited Resistance LR LR LR + + + + LR LR LR LR LR + + + + LR
214 | DIMETHYLAMINE SOL 60% | 1 | Coating System HEMPEL SIGMA JOTUN AMERON CARBOLINE CHOGUKO INTERNATIONAL
214 | DIMETHYLAMINE SOL 60% | 2 | Zinc Coating HDur HDur GALV KEMI PHEN SILGU SIGM JOTA TANK TANK DIME AM90 CARB PHEN T-500 T-800 GAL INTER INTER INTER
214 | DIMETHYLAMINE SOL 60% | 3 | 15400 15500 OSILs GUAR GUAR ARD AGUA COTE GUAR GUAR TCOA S O OLINE BON LINE LINE LINE
214 | DIMETHYLAMINE SOL 60% | 4 | D D RD 5 D HB D TES ZINC 373 904 704 104
214 | DIMETHYLAMINE SOL 60% | 5 | + Resist. - Not Resist.
214 | DIMETHYLAMINE SOL 60% | 6 | SPECI 11
214 | DIMETHYLAMINE SOL 60% | 7 | LR Limited Resistance - - - - - - - - - - - - - - - - -
215 | DIMETHYLAMINE SOLUTION (GREATER THAN 45% BUT NOT | 1 | Coating System HEMPEL SIGMA JOTUN AMERON CARBOLINE CHOGUKO INTERNATIONAL
215 | DIMETHYLAMINE SOLUTION (GREATER THAN 45% BUT NOT | 2 | Zinc Coating HDur HDur GALV KEMI PHEN SILGU SIGM JOTA TANK TANK DIME AM90 CARB PHEN T-500 T-800 GAL INTER INTER INTER
215 | DIMETHYLAMINE SOLUTION (GREATER THAN 45% BUT NOT | 3 | 15400 15500 OSILs GUAR GUAR ARD AGUA COTE GUAR GUAR TCOA S O OLINE BON LINE LINE LINE
215 | DIMETHYLAMINE SOLUTION (GREATER THAN 45% BUT NOT | 4 | D D RD 5 D HB D TES ZINC 373 904 704 104
215 | DIMETHYLAMINE SOLUTION (GREATER THAN 45% BUT NOT | 5 | + Resist. - Not Resist.
215 | DIMETHYLAMINE SOLUTION (GREATER THAN 45% BUT NOT | 6 | SPECI 11
215 | DIMETHYLAMINE SOLUTION (GREATER THAN 45% BUT NOT | 7 | LR Limited Resistance - - - - - - - - - - - - - -
216 | DIMETHYLAMINE SOLUTIONS (45% OR LESS) | 1 | Coating System HEMPEL SIGMA JOTUN AMERON CARBOLINE CHOGUKO INTERNATIONAL
216 | DIMETHYLAMINE SOLUTIONS (45% OR LESS) | 2 | Zinc Coating HDur HDur GALV KEMI PHEN SILGU SIGM JOTA TANK TANK DIME AM90 CARB PHEN T-500 T-800 GAL INTER INTER INTER
216 | DIMETHYLAMINE SOLUTIONS (45% OR LESS) | 3 | 15400 15500 OSILs GUAR GUAR ARD AGUA COTE GUAR GUAR TCOA S O OLINE BON LINE LINE LINE
216 | DIMETHYLAMINE SOLUTIONS (45% OR LESS) | 4 | D D RD 5 D HB D TES ZINC 373 904 704 104
216 | DIMETHYLAMINE SOLUTIONS (45% OR LESS) | 5 | + Resist. - Not Resist.
216 | DIMETHYLAMINE SOLUTIONS (45% OR LESS) | 6 | SPECI 11
216 | DIMETHYLAMINE SOLUTIONS (45% OR LESS) | 7 | LR Limited Resistance - - - - - - - - - - - - - - - -
217 | DIMETHYLAMINOETHANOL | 1 | Coating System HEMPEL SIGMA JOTUN AMERON CARBOLINE CHOGUKO INTERNATIONAL
217 | DIMETHYLAMINOETHANOL | 2 | Zinc Coating HDur HDur GALV KEMI PHEN SILGU SIGM JOTA TANK TANK DIME AM90 CARB PHEN T-500 T-800 GAL INTER INTER INTER
217 | DIMETHYLAMINOETHANOL | 3 | 15400 15500 OSILs GUAR GUAR ARD AGUA COTE GUAR GUAR TCOA S O OLINE BON LINE LINE LINE
217 | DIMETHYLAMINOETHANOL | 4 | D D RD 5 D HB D TES ZINC 373 904 704 104
217 | DIMETHYLAMINOETHANOL | 5 | + Resist. - Not Resist.
217 | DIMETHYLAMINOETHANOL | 6 | SPECI 11
217 | DIMETHYLAMINOETHANOL | 7 | LR Limited Resistance - LR LR - - - - - - - LR - LR LR LR - -
218 | DIMETHYLFORMAMIDE | 1 | Coating System HEMPEL SIGMA JOTUN AMERON CARBOLINE CHOGUKO INTERNATIONAL
218 | DIMETHYLFORMAMIDE | 2 | Zinc Coating HDur HDur GALV KEMI PHEN SILGU SIGM JOTA TANK TANK DIME AM90 CARB PHEN T-500 T-800 GAL INTER INTER INTER
218 | DIMETHYLFORMAMIDE | 3 | 15400 15500 OSILs GUAR GUAR ARD AGUA COTE GUAR GUAR TCOA S O OLINE BON LINE LINE LINE
218 | DIMETHYLFORMAMIDE | 4 | D D RD 5 D HB D TES ZINC 373 904 704 104
218 | DIMETHYLFORMAMIDE | 5 | + Resist. - Not Resist.
218 | DIMETHYLFORMAMIDE | 6 | SPECI 11
218 | DIMETHYLFORMAMIDE | 7 | LR Limited Resistance - LR + LR + + LR - - + - LR - - LR + LR
219 | DIMETHYLGLUTARATE | 1 | Coating System HEMPEL SIGMA JOTUN AMERON CARBOLINE CHOGUKO INTERNATIONAL
219 | DIMETHYLGLUTARATE | 2 | Zinc Coating HDur HDur GALV KEMI PHEN SILGU SIGM JOTA TANK TANK DIME AM90 CARB PHEN T-500 T-800 GAL INTER INTER INTER
219 | DIMETHYLGLUTARATE | 3 | 15400 15500 OSILs GUAR GUAR ARD AGUA COTE GUAR GUAR TCOA S O OLINE BON LINE LINE LINE
219 | DIMETHYLGLUTARATE | 4 | D D RD 5 D HB D TES ZINC 373 904 704 104
219 | DIMETHYLGLUTARATE | 5 | + Resist. - Not Resist.
219 | DIMETHYLGLUTARATE | 6 | SPECI 11
219 | DIMETHYLGLUTARATE | 7 | LR Limited Resistance LR LR LR + + + + LR LR LR LR + LR + + +
220 | DIMETHYLHYDROGENPHOSPHITE | 1 | Coating System HEMPEL SIGMA JOTUN AMERON CARBOLINE CHOGUKO INTERNATIONAL
220 | DIMETHYLHYDROGENPHOSPHITE | 2 | Zinc Coating HDur HDur GALV KEMI PHEN SILGU SIGM JOTA TANK TANK DIME AM90 CARB PHEN T-500 T-800 GAL INTER INTER INTER
220 | DIMETHYLHYDROGENPHOSPHITE | 3 | 15400 15500 OSILs GUAR GUAR ARD AGUA COTE GUAR GUAR TCOA S O OLINE BON LINE LINE LINE
220 | DIMETHYLHYDROGENPHOSPHITE | 4 | D D RD 5 D HB D TES ZINC 373 904 704 104
220 | DIMETHYLHYDROGENPHOSPHITE | 5 | + Resist. - Not Resist.
220 | DIMETHYLHYDROGENPHOSPHITE | 6 | SPECI 11
220 | DIMETHYLHYDROGENPHOSPHITE | 7 | LR Limited Resistance - - - - -
221 | 2,2-DIMETHYLOCTANOICACID | 1 | Coating System HEMPEL SIGMA JOTUN AMERON CARBOLINE CHOGUKO INTERNATIONAL
221 | 2,2-DIMETHYLOCTANOICACID | 2 | Zinc Coating HDur HDur GALV KEMI PHEN SILGU SIGM JOTA TANK TANK DIME AM90 CARB PHEN T-500 T-800 GAL INTER INTER INTER
221 | 2,2-DIMETHYLOCTANOICACID | 3 | 15400 15500 OSILs GUAR GUAR ARD AGUA COTE GUAR GUAR TCOA S O OLINE BON LINE LINE LINE
221 | 2,2-DIMETHYLOCTANOICACID | 4 | D D RD 5 D HB D TES ZINC 373 904 704 104
221 | 2,2-DIMETHYLOCTANOICACID | 5 | + Resist. - Not Resist.
221 | 2,2-DIMETHYLOCTANOICACID | 6 | SPECI 11
221 | 2,2-DIMETHYLOCTANOICACID | 7 | LR Limited Resistance - LR - LR - - - - LR + + - LR -
222 | DIMETHYLPHTHALATE | 1 | Coating System HEMPEL SIGMA JOTUN AMERON CARBOLINE CHOGUKO INTERNATIONAL
222 | DIMETHYLPHTHALATE | 2 | Zinc Coating HDur HDur GALV KEMI PHEN SILGU SIGM JOTA TANK TANK DIME AM90 CARB PHEN T-500 T-800 GAL INTER INTER INTER
222 | DIMETHYLPHTHALATE | 3 | 15400 15500 OSILs GUAR GUAR ARD AGUA COTE GUAR GUAR TCOA S O OLINE BON LINE LINE LINE
222 | DIMETHYLPHTHALATE | 4 | D D RD 5 D HB D TES ZINC 373 904 704 104
222 | DIMETHYLPHTHALATE | 5 | + Resist. - Not Resist.
222 | DIMETHYLPHTHALATE | 6 | SPECI 11
222 | DIMETHYLPHTHALATE | 7 | LR Limited Resistance LR LR LR + + + LR LR + LR LR + + + + + LR + LR
223 | Dimethylpolysiloxane | 1 | Coating System HEMPEL SIGMA JOTUN AMERON CARBOLINE CHOGUKO INTERNATIONAL
223 | Dimethylpolysiloxane | 2 | Zinc Coating HDur HDur GALV KEMI PHEN SILGU SIGM JOTA TANK TANK DIME AM90 CARB PHEN T-500 T-800 GAL INTER INTER INTER
223 | Dimethylpolysiloxane | 3 | 15400 15500 OSILs GUAR GUAR ARD AGUA COTE GUAR GUAR TCOA S O OLINE BON LINE LINE LINE
223 | Dimethylpolysiloxane | 4 | D D RD 5 D HB D TES ZINC 373 904 704 104
223 | Dimethylpolysiloxane | 5 | + Resist. - Not Resist.
223 | Dimethylpolysiloxane | 6 | SPECI 11
223 | Dimethylpolysiloxane | 7 | LR Limited Resistance + + + + + + +
224 | DIMETHYLSUCCINATE | 1 | Coating System HEMPEL SIGMA JOTUN AMERON CARBOLINE CHOGUKO INTERNATIONAL
224 | DIMETHYLSUCCINATE | 2 | Zinc Coating HDur HDur GALV KEMI PHEN SILGU SIGM JOTA TANK TANK DIME AM90 CARB PHEN T-500 T-800 GAL INTER INTER INTER
224 | DIMETHYLSUCCINATE | 3 | 15400 15500 OSILs GUAR GUAR ARD AGUA COTE GUAR GUAR TCOA S O OLINE BON LINE LINE LINE
224 | DIMETHYLSUCCINATE | 4 | D D RD 5 D HB D TES ZINC 373 904 704 104
224 | DIMETHYLSUCCINATE | 5 | + Resist. - Not Resist.
224 | DIMETHYLSUCCINATE | 6 | SPECI 11
224 | DIMETHYLSUCCINATE | 7 | LR Limited Resistance LR LR LR + + + + LR LR LR LR + + + +
225 | DINITROTOLUENES | 1 | Coating System HEMPEL SIGMA JOTUN AMERON CARBOLINE CHOGUKO INTERNATIONAL
225 | DINITROTOLUENES | 2 | Zinc Coating HDur HDur GALV KEMI PHEN SILGU SIGM JOTA TANK TANK DIME AM90 CARB PHEN T-500 T-800 GAL INTER INTER INTER
225 | DINITROTOLUENES | 3 | 15400 15500 OSILs GUAR GUAR ARD AGUA COTE GUAR GUAR TCOA S O OLINE BON LINE LINE LINE
225 | DINITROTOLUENES | 4 | D D RD 5 D HB D TES ZINC 373 904 704 104
225 | DINITROTOLUENES | 5 | + Resist. - Not Resist.
225 | DINITROTOLUENES | 6 | SPECI 11
225 | DINITROTOLUENES | 7 | LR Limited Resistance - - + - - LR + - LR LR
226 | DINONYLPHTHALATE | 1 | Coating System HEMPEL SIGMA JOTUN AMERON CARBOLINE CHOGUKO INTERNATIONAL
226 | DINONYLPHTHALATE | 2 | Zinc Coating HDur HDur GALV KEMI PHEN SILGU SIGM JOTA TANK TANK DIME AM90 CARB PHEN T-500 T-800 GAL INTER INTER INTER
226 | DINONYLPHTHALATE | 3 | 15400 15500 OSILs GUAR GUAR ARD AGUA COTE GUAR GUAR TCOA S O OLINE BON LINE LINE LINE
226 | DINONYLPHTHALATE | 4 | D D RD 5 D HB D TES ZINC 373 904 704 104
226 | DINONYLPHTHALATE | 5 | + Resist. - Not Resist.
226 | DINONYLPHTHALATE | 6 | SPECI 11
226 | DINONYLPHTHALATE | 7 | LR Limited Resistance LR LR LR + + + LR + + + + + + + + + + + LR
227 | DI(NORM-BUTYL)AMINE | 1 | Coating System HEMPEL SIGMA JOTUN AMERON CARBOLINE CHOGUKO INTERNATIONAL
227 | DI(NORM-BUTYL)AMINE | 2 | Zinc Coating HDur HDur GALV KEMI PHEN SILGU SIGM JOTA TANK TANK DIME AM90 CARB PHEN T-500 T-800 GAL INTER INTER INTER
227 | DI(NORM-BUTYL)AMINE | 3 | 15400 15500 OSILs GUAR GUAR ARD AGUA COTE GUAR GUAR TCOA S O OLINE BON LINE LINE LINE
227 | DI(NORM-BUTYL)AMINE | 4 | D D RD 5 D HB D TES ZINC 373 904 704 104
227 | DI(NORM-BUTYL)AMINE | 5 | + Resist. - Not Resist.
227 | DI(NORM-BUTYL)AMINE | 6 | SPECI 11
227 | DI(NORM-BUTYL)AMINE | 7 | LR Limited Resistance - - LR - LR LR - - - LR - LR - - - LR LR
228 | DI-NORM-HEXYLADIPATE | 1 | Coating System HEMPEL SIGMA JOTUN AMERON CARBOLINE CHOGUKO INTERNATIONAL
228 | DI-NORM-HEXYLADIPATE | 2 | Zinc Coating HDur HDur GALV KEMI PHEN SILGU SIGM JOTA TANK TANK DIME AM90 CARB PHEN T-500 T-800 GAL INTER INTER INTER
228 | DI-NORM-HEXYLADIPATE | 3 | 15400 15500 OSILs GUAR GUAR ARD AGUA COTE GUAR GUAR TCOA S O OLINE BON LINE LINE LINE
228 | DI-NORM-HEXYLADIPATE | 4 | D D RD 5 D HB D TES ZINC 373 904 704 104
228 | DI-NORM-HEXYLADIPATE | 5 | + Resist. - Not Resist.
228 | DI-NORM-HEXYLADIPATE | 6 | SPECI 11
228 | DI-NORM-HEXYLADIPATE | 7 | LR Limited Resistance LR LR LR LR LR LR LR + + + +
229 | DI-NORM-PROPYLAMINE | 1 | Coating System HEMPEL SIGMA JOTUN AMERON CARBOLINE CHOGUKO INTERNATIONAL
229 | DI-NORM-PROPYLAMINE | 2 | Zinc Coating HDur HDur GALV KEMI PHEN SILGU SIGM JOTA TANK TANK DIME AM90 CARB PHEN T-500 T-800 GAL INTER INTER INTER
229 | DI-NORM-PROPYLAMINE | 3 | 15400 15500 OSILs GUAR GUAR ARD AGUA COTE GUAR GUAR TCOA S O OLINE BON LINE LINE LINE
229 | DI-NORM-PROPYLAMINE | 4 | D D RD 5 D HB D TES ZINC 373 904 704 104
229 | DI-NORM-PROPYLAMINE | 5 | + Resist. - Not Resist.
229 | DI-NORM-PROPYLAMINE | 6 | SPECI 11
229 | DI-NORM-PROPYLAMINE | 7 | LR Limited Resistance - - LR - - - - - - - LR - - - - LR
230 | 1,4-DIOXANE | 1 | Coating System HEMPEL SIGMA JOTUN AMERON CARBOLINE CHOGUKO INTERNATIONAL
230 | 1,4-DIOXANE | 2 | Zinc Coating HDur HDur GALV KEMI PHEN SILGU SIGM JOTA TANK TANK DIME AM90 CARB PHEN T-500 T-800 GAL INTER INTER INTER
230 | 1,4-DIOXANE | 3 | 15400 15500 OSILs GUAR GUAR ARD AGUA COTE GUAR GUAR TCOA S O OLINE BON LINE LINE LINE
230 | 1,4-DIOXANE | 4 | D D RD 5 D HB D TES ZINC 373 904 704 104
230 | 1,4-DIOXANE | 5 | + Resist. - Not Resist.
230 | 1,4-DIOXANE | 6 | SPECI 11
230 | 1,4-DIOXANE | 7 | LR Limited Resistance - - + - - - - + - - + - + LR - LR + +
231 | DIPENTENE | 1 | Coating System HEMPEL SIGMA JOTUN AMERON CARBOLINE CHOGUKO INTERNATIONAL
231 | DIPENTENE | 2 | Zinc Coating HDur HDur GALV KEMI PHEN SILGU SIGM JOTA TANK TANK DIME AM90 CARB PHEN T-500 T-800 GAL INTER INTER INTER
231 | DIPENTENE | 3 | 15400 15500 OSILs GUAR GUAR ARD AGUA COTE GUAR GUAR TCOA S O OLINE BON LINE LINE LINE
231 | DIPENTENE | 4 | D D RD 5 D HB D TES ZINC 373 904 704 104
231 | DIPENTENE | 5 | + Resist. - Not Resist.
231 | DIPENTENE | 6 | SPECI 11
231 | DIPENTENE | 7 | LR Limited Resistance + + + + + + + + + + + + + + + + + LR + +
232 | DIPHENYL | 1 | Coating System HEMPEL SIGMA JOTUN AMERON CARBOLINE CHOGUKO INTERNATIONAL
232 | DIPHENYL | 2 | Zinc Coating HDur HDur GALV KEMI PHEN SILGU SIGM JOTA TANK TANK DIME AM90 CARB PHEN T-500 T-800 GAL INTER INTER INTER
232 | DIPHENYL | 3 | 15400 15500 OSILs GUAR GUAR ARD AGUA COTE GUAR GUAR TCOA S O OLINE BON LINE LINE LINE
232 | DIPHENYL | 4 | D D RD 5 D HB D TES ZINC 373 904 704 104
232 | DIPHENYL | 5 | + Resist. - Not Resist.
232 | DIPHENYL | 6 | SPECI 11
232 | DIPHENYL | 7 | LR Limited Resistance - + + LR + + + - LR + - + + + + + +
233 | DIPHENYL ETHER/DIPHENYL PHENYL ETHER MIXTURE | 1 | Coating System HEMPEL SIGMA JOTUN AMERON CARBOLINE CHOGUKO INTERNATIONAL
233 | DIPHENYL ETHER/DIPHENYL PHENYL ETHER MIXTURE | 2 | Zinc Coating HDur HDur GALV KEMI PHEN SILGU SIGM JOTA TANK TANK DIME AM90 CARB PHEN T-500 T-800 GAL INTER INTER INTER
233 | DIPHENYL ETHER/DIPHENYL PHENYL ETHER MIXTURE | 3 | 15400 15500 OSILs GUAR GUAR ARD AGUA COTE GUAR GUAR TCOA S O OLINE BON LINE LINE LINE
233 | DIPHENYL ETHER/DIPHENYL PHENYL ETHER MIXTURE | 4 | D D RD 5 D HB D TES ZINC 373 904 704 104
233 | DIPHENYL ETHER/DIPHENYL PHENYL ETHER MIXTURE | 5 | + Resist. - Not Resist.
233 | DIPHENYL ETHER/DIPHENYL PHENYL ETHER MIXTURE | 6 | SPECI 11
233 | DIPHENYL ETHER/DIPHENYL PHENYL ETHER MIXTURE | 7 | LR Limited Resistance - + LR + - - + - LR + + LR LR LR
234 | Diphenylamine (molten) | 1 | Coating System HEMPEL SIGMA JOTUN AMERON CARBOLINE CHOGUKO INTERNATIONAL
234 | Diphenylamine (molten) | 2 | Zinc Coating HDur HDur GALV KEMI PHEN SILGU SIGM JOTA TANK TANK DIME AM90 CARB PHEN T-500 T-800 GAL INTER INTER INTER
234 | Diphenylamine (molten) | 3 | 15400 15500 OSILs GUAR GUAR ARD AGUA COTE GUAR GUAR TCOA S O OLINE BON LINE LINE LINE
234 | Diphenylamine (molten) | 4 | D D RD 5 D HB D TES ZINC 373 904 704 104
234 | Diphenylamine (molten) | 5 | + Resist. - Not Resist.
234 | Diphenylamine (molten) | 6 | SPECI 11
234 | Diphenylamine (molten) | 7 | LR Limited Resistance LR
235 | DIPHENYLAMINES ALKYLATED | 1 | Coating System HEMPEL SIGMA JOTUN AMERON CARBOLINE CHOGUKO INTERNATIONAL
235 | DIPHENYLAMINES ALKYLATED | 2 | Zinc Coating HDur HDur GALV KEMI PHEN SILGU SIGM JOTA TANK TANK DIME AM90 CARB PHEN T-500 T-800 GAL INTER INTER INTER
235 | DIPHENYLAMINES ALKYLATED | 3 | 15400 15500 OSILs GUAR GUAR ARD AGUA COTE GUAR GUAR TCOA S O OLINE BON LINE LINE LINE
235 | DIPHENYLAMINES ALKYLATED | 4 | D D RD 5 D HB D TES ZINC 373 904 704 104
235 | DIPHENYLAMINES ALKYLATED | 5 | + Resist. - Not Resist.
235 | DIPHENYLAMINES ALKYLATED | 6 | SPECI 11
235 | DIPHENYLAMINES ALKYLATED | 7 | LR Limited Resistance - - -
236 | DIPHENYL/DIPHENYL ETHER MIXTURE | 1 | Coating System HEMPEL SIGMA JOTUN AMERON CARBOLINE CHOGUKO INTERNATIONAL
236 | DIPHENYL/DIPHENYL ETHER MIXTURE | 2 | Zinc Coating HDur HDur GALV KEMI PHEN SILGU SIGM JOTA TANK TANK DIME AM90 CARB PHEN T-500 T-800 GAL INTER INTER INTER
236 | DIPHENYL/DIPHENYL ETHER MIXTURE | 3 | 15400 15500 OSILs GUAR GUAR ARD AGUA COTE GUAR GUAR TCOA S O OLINE BON LINE LINE LINE
236 | DIPHENYL/DIPHENYL ETHER MIXTURE | 4 | D D RD 5 D HB D TES ZINC 373 904 704 104
236 | DIPHENYL/DIPHENYL ETHER MIXTURE | 5 | + Resist. - Not Resist.
236 | DIPHENYL/DIPHENYL ETHER MIXTURE | 6 | SPECI 11
236 | DIPHENYL/DIPHENYL ETHER MIXTURE | 7 | LR Limited Resistance - + LR + - - + - LR + +
237 | DIPHENYLETHER | 1 | Coating System HEMPEL SIGMA JOTUN AMERON CARBOLINE CHOGUKO INTERNATIONAL
237 | DIPHENYLETHER | 2 | Zinc Coating HDur HDur GALV KEMI PHEN SILGU SIGM JOTA TANK TANK DIME AM90 CARB PHEN T-500 T-800 GAL INTER INTER INTER
237 | DIPHENYLETHER | 3 | 15400 15500 OSILs GUAR GUAR ARD AGUA COTE GUAR GUAR TCOA S O OLINE BON LINE LINE LINE
237 | DIPHENYLETHER | 4 | D D RD 5 D HB D TES ZINC 373 904 704 104
237 | DIPHENYLETHER | 5 | + Resist. - Not Resist.
237 | DIPHENYLETHER | 6 | SPECI 11
237 | DIPHENYLETHER | 7 | LR Limited Resistance - LR + - LR LR LR + - - + - + - LR + + + + +
238 | DIPHENYLOL PROPANE/EPICHLOROHYDRIN RESINS | 1 | Coating System HEMPEL SIGMA JOTUN AMERON CARBOLINE CHOGUKO INTERNATIONAL
238 | DIPHENYLOL PROPANE/EPICHLOROHYDRIN RESINS | 2 | Zinc Coating HDur HDur GALV KEMI PHEN SILGU SIGM JOTA TANK TANK DIME AM90 CARB PHEN T-500 T-800 GAL INTER INTER INTER
238 | DIPHENYLOL PROPANE/EPICHLOROHYDRIN RESINS | 3 | 15400 15500 OSILs GUAR GUAR ARD AGUA COTE GUAR GUAR TCOA S O OLINE BON LINE LINE LINE
238 | DIPHENYLOL PROPANE/EPICHLOROHYDRIN RESINS | 4 | D D RD 5 D HB D TES ZINC 373 904 704 104
238 | DIPHENYLOL PROPANE/EPICHLOROHYDRIN RESINS | 5 | + Resist. - Not Resist.
238 | DIPHENYLOL PROPANE/EPICHLOROHYDRIN RESINS | 6 | SPECI 11
238 | DIPHENYLOL PROPANE/EPICHLOROHYDRIN RESINS | 7 | LR Limited Resistance + + + + + LR LR LR
239 | DIPROPYLENEGLYCOL | 1 | Coating System HEMPEL SIGMA JOTUN AMERON CARBOLINE CHOGUKO INTERNATIONAL
239 | DIPROPYLENEGLYCOL | 2 | Zinc Coating HDur HDur GALV KEMI PHEN SILGU SIGM JOTA TANK TANK DIME AM90 CARB PHEN T-500 T-800 GAL INTER INTER INTER
239 | DIPROPYLENEGLYCOL | 3 | 15400 15500 OSILs GUAR GUAR ARD AGUA COTE GUAR GUAR TCOA S O OLINE BON LINE LINE LINE
239 | DIPROPYLENEGLYCOL | 4 | D D RD 5 D HB D TES ZINC 373 904 704 104
239 | DIPROPYLENEGLYCOL | 5 | + Resist. - Not Resist.
239 | DIPROPYLENEGLYCOL | 6 | SPECI 11
239 | DIPROPYLENEGLYCOL | 7 | LR Limited Resistance + + LR + + + + + + + + LR + + + + + + + +
240 | DIPROPYLENEGLYCOLMONOBUTYLETHER | 1 | Coating System HEMPEL SIGMA JOTUN AMERON CARBOLINE CHOGUKO INTERNATIONAL
240 | DIPROPYLENEGLYCOLMONOBUTYLETHER | 2 | Zinc Coating HDur HDur GALV KEMI PHEN SILGU SIGM JOTA TANK TANK DIME AM90 CARB PHEN T-500 T-800 GAL INTER INTER INTER
240 | DIPROPYLENEGLYCOLMONOBUTYLETHER | 3 | 15400 15500 OSILs GUAR GUAR ARD AGUA COTE GUAR GUAR TCOA S O OLINE BON LINE LINE LINE
240 | DIPROPYLENEGLYCOLMONOBUTYLETHER | 4 | D D RD 5 D HB D TES ZINC 373 904 704 104
240 | DIPROPYLENEGLYCOLMONOBUTYLETHER | 5 | + Resist. - Not Resist.
240 | DIPROPYLENEGLYCOLMONOBUTYLETHER | 6 | SPECI 11
240 | DIPROPYLENEGLYCOLMONOBUTYLETHER | 7 | LR Limited Resistance + - LR +
241 | DIPROPYLENEGLYCOLMONOMETHYLETHER | 1 | Coating System HEMPEL SIGMA JOTUN AMERON CARBOLINE CHOGUKO INTERNATIONAL
241 | DIPROPYLENEGLYCOLMONOMETHYLETHER | 2 | Zinc Coating HDur HDur GALV KEMI PHEN SILGU SIGM JOTA TANK TANK DIME AM90 CARB PHEN T-500 T-800 GAL INTER INTER INTER
241 | DIPROPYLENEGLYCOLMONOMETHYLETHER | 3 | 15400 15500 OSILs GUAR GUAR ARD AGUA COTE GUAR GUAR TCOA S O OLINE BON LINE LINE LINE
241 | DIPROPYLENEGLYCOLMONOMETHYLETHER | 4 | D D RD 5 D HB D TES ZINC 373 904 704 104
241 | DIPROPYLENEGLYCOLMONOMETHYLETHER | 5 | + Resist. - Not Resist.
241 | DIPROPYLENEGLYCOLMONOMETHYLETHER | 6 | SPECI 11
241 | DIPROPYLENEGLYCOLMONOMETHYLETHER | 7 | LR Limited Resistance - - LR LR + + + - LR + - + + - LR + +
242 | 2,6-Di-tert-butylphenol | 1 | Coating System HEMPEL SIGMA JOTUN AMERON CARBOLINE CHOGUKO INTERNATIONAL
242 | 2,6-Di-tert-butylphenol | 2 | Zinc Coating HDur HDur GALV KEMI PHEN SILGU SIGM JOTA TANK TANK DIME AM90 CARB PHEN T-500 T-800 GAL INTER INTER INTER
242 | 2,6-Di-tert-butylphenol | 3 | 15400 15500 OSILs GUAR GUAR ARD AGUA COTE GUAR GUAR TCOA S O OLINE BON LINE LINE LINE
242 | 2,6-Di-tert-butylphenol | 4 | D D RD 5 D HB D TES ZINC 373 904 704 104
242 | 2,6-Di-tert-butylphenol | 5 | + Resist. - Not Resist.
242 | 2,6-Di-tert-butylphenol | 6 | SPECI 11
242 | 2,6-Di-tert-butylphenol | 7 | LR Limited Resistance - + + + LR + + - + +
243 | Ditridecyl adipate | 1 | Coating System HEMPEL SIGMA JOTUN AMERON CARBOLINE CHOGUKO INTERNATIONAL
243 | Ditridecyl adipate | 2 | Zinc Coating HDur HDur GALV KEMI PHEN SILGU SIGM JOTA TANK TANK DIME AM90 CARB PHEN T-500 T-800 GAL INTER INTER INTER
243 | Ditridecyl adipate | 3 | 15400 15500 OSILs GUAR GUAR ARD AGUA COTE GUAR GUAR TCOA S O OLINE BON LINE LINE LINE
243 | Ditridecyl adipate | 4 | D D RD 5 D HB D TES ZINC 373 904 704 104
243 | Ditridecyl adipate | 5 | + Resist. - Not Resist.
243 | Ditridecyl adipate | 6 | SPECI 11
243 | Ditridecyl adipate | 7 | LR Limited Resistance
244 | DITRIDECYLPHTHALATE | 1 | Coating System HEMPEL SIGMA JOTUN AMERON CARBOLINE CHOGUKO INTERNATIONAL
244 | DITRIDECYLPHTHALATE | 2 | Zinc Coating HDur HDur GALV KEMI PHEN SILGU SIGM JOTA TANK TANK DIME AM90 CARB PHEN T-500 T-800 GAL INTER INTER INTER
244 | DITRIDECYLPHTHALATE | 3 | 15400 15500 OSILs GUAR GUAR ARD AGUA COTE GUAR GUAR TCOA S O OLINE BON LINE LINE LINE
244 | DITRIDECYLPHTHALATE | 4 | D D RD 5 D HB D TES ZINC 373 904 704 104
244 | DITRIDECYLPHTHALATE | 5 | + Resist. - Not Resist.
244 | DITRIDECYLPHTHALATE | 6 | SPECI 11
244 | DITRIDECYLPHTHALATE | 7 | LR Limited Resistance LR LR LR + + + + LR LR + + + + + + + + + + LR
245 | DIUNDECYLPHTHALATE | 1 | Coating System HEMPEL SIGMA JOTUN AMERON CARBOLINE CHOGUKO INTERNATIONAL
245 | DIUNDECYLPHTHALATE | 2 | Zinc Coating HDur HDur GALV KEMI PHEN SILGU SIGM JOTA TANK TANK DIME AM90 CARB PHEN T-500 T-800 GAL INTER INTER INTER
245 | DIUNDECYLPHTHALATE | 3 | 15400 15500 OSILs GUAR GUAR ARD AGUA COTE GUAR GUAR TCOA S O OLINE BON LINE LINE LINE
245 | DIUNDECYLPHTHALATE | 4 | D D RD 5 D HB D TES ZINC 373 904 704 104
245 | DIUNDECYLPHTHALATE | 5 | + Resist. - Not Resist.
245 | DIUNDECYLPHTHALATE | 6 | SPECI 11
245 | DIUNDECYLPHTHALATE | 7 | LR Limited Resistance LR LR LR + + + + LR + + + + + + + + + LR
246 | 1-DODECANOL | 1 | Coating System HEMPEL SIGMA JOTUN AMERON CARBOLINE CHOGUKO INTERNATIONAL
246 | 1-DODECANOL | 2 | Zinc Coating HDur HDur GALV KEMI PHEN SILGU SIGM JOTA TANK TANK DIME AM90 CARB PHEN T-500 T-800 GAL INTER INTER INTER
246 | 1-DODECANOL | 3 | 15400 15500 OSILs GUAR GUAR ARD AGUA COTE GUAR GUAR TCOA S O OLINE BON LINE LINE LINE
246 | 1-DODECANOL | 4 | D D RD 5 D HB D TES ZINC 373 904 704 104
246 | 1-DODECANOL | 5 | + Resist. - Not Resist.
246 | 1-DODECANOL | 6 | SPECI 11
246 | 1-DODECANOL | 7 | LR Limited Resistance + + + + + + + + + + + + + + + + + + + +
247 | Dodecene (all isomers) | 1 | Coating System HEMPEL SIGMA JOTUN AMERON CARBOLINE CHOGUKO INTERNATIONAL
247 | Dodecene (all isomers) | 2 | Zinc Coating HDur HDur GALV KEMI PHEN SILGU SIGM JOTA TANK TANK DIME AM90 CARB PHEN T-500 T-800 GAL INTER INTER INTER
247 | Dodecene (all isomers) | 3 | 15400 15500 OSILs GUAR GUAR ARD AGUA COTE GUAR GUAR TCOA S O OLINE BON LINE LINE LINE
247 | Dodecene (all isomers) | 4 | D D RD 5 D HB D TES ZINC 373 904 704 104
247 | Dodecene (all isomers) | 5 | + Resist. - Not Resist.
247 | Dodecene (all isomers) | 6 | SPECI 11
247 | Dodecene (all isomers) | 7 | LR Limited Resistance + + + + + + + + + + + + + + + + + + +
248 | Dodecyl hydroxypropyl sulphide | 1 | Coating System HEMPEL SIGMA JOTUN AMERON CARBOLINE CHOGUKO INTERNATIONAL
248 | Dodecyl hydroxypropyl sulphide | 2 | Zinc Coating HDur HDur GALV KEMI PHEN SILGU SIGM JOTA TANK TANK DIME AM90 CARB PHEN T-500 T-800 GAL INTER INTER INTER
248 | Dodecyl hydroxypropyl sulphide | 3 | 15400 15500 OSILs GUAR GUAR ARD AGUA COTE GUAR GUAR TCOA S O OLINE BON LINE LINE LINE
248 | Dodecyl hydroxypropyl sulphide | 4 | D D RD 5 D HB D TES ZINC 373 904 704 104
248 | Dodecyl hydroxypropyl sulphide | 5 | + Resist. - Not Resist.
248 | Dodecyl hydroxypropyl sulphide | 6 | SPECI 11
248 | Dodecyl hydroxypropyl sulphide | 7 | LR Limited Resistance
249 | Dodecyl hydroxypropyl sulphide N.O.S. 5 | 1 | Coating System HEMPEL SIGMA JOTUN AMERON CARBOLINE CHOGUKO INTERNATIONAL
249 | Dodecyl hydroxypropyl sulphide N.O.S. 5 | 2 | Zinc Coating HDur HDur GALV KEMI PHEN SILGU SIGM JOTA TANK TANK DIME AM90 CARB PHEN T-500 T-800 GAL INTER INTER INTER
249 | Dodecyl hydroxypropyl sulphide N.O.S. 5 | 3 | 15400 15500 OSILs GUAR GUAR ARD AGUA COTE GUAR GUAR TCOA S O OLINE BON LINE LINE LINE
249 | Dodecyl hydroxypropyl sulphide N.O.S. 5 | 4 | D D RD 5 D HB D TES ZINC 373 904 704 104
249 | Dodecyl hydroxypropyl sulphide N.O.S. 5 | 5 | + Resist. - Not Resist.
249 | Dodecyl hydroxypropyl sulphide N.O.S. 5 | 6 | SPECI 11
249 | Dodecyl hydroxypropyl sulphide N.O.S. 5 | 7 | LR Limited Resistance
250 | DODECYLAMINE/TETRADECYLAMINE MIXTURE | 1 | Coating System HEMPEL SIGMA JOTUN AMERON CARBOLINE CHOGUKO INTERNATIONAL
250 | DODECYLAMINE/TETRADECYLAMINE MIXTURE | 2 | Zinc Coating HDur HDur GALV KEMI PHEN SILGU SIGM JOTA TANK TANK DIME AM90 CARB PHEN T-500 T-800 GAL INTER INTER INTER
250 | DODECYLAMINE/TETRADECYLAMINE MIXTURE | 3 | 15400 15500 OSILs GUAR GUAR ARD AGUA COTE GUAR GUAR TCOA S O OLINE BON LINE LINE LINE
250 | DODECYLAMINE/TETRADECYLAMINE MIXTURE | 4 | D D RD 5 D HB D TES ZINC 373 904 704 104
250 | DODECYLAMINE/TETRADECYLAMINE MIXTURE | 5 | + Resist. - Not Resist.
250 | DODECYLAMINE/TETRADECYLAMINE MIXTURE | 6 | SPECI 11
250 | DODECYLAMINE/TETRADECYLAMINE MIXTURE | 7 | LR Limited Resistance LR - LR - LR LR
251 | DODECYLBENZENE | 1 | Coating System HEMPEL SIGMA JOTUN AMERON CARBOLINE CHOGUKO INTERNATIONAL
251 | DODECYLBENZENE | 2 | Zinc Coating HDur HDur GALV KEMI PHEN SILGU SIGM JOTA TANK TANK DIME AM90 CARB PHEN T-500 T-800 GAL INTER INTER INTER
251 | DODECYLBENZENE | 3 | 15400 15500 OSILs GUAR GUAR ARD AGUA COTE GUAR GUAR TCOA S O OLINE BON LINE LINE LINE
251 | DODECYLBENZENE | 4 | D D RD 5 D HB D TES ZINC 373 904 704 104
251 | DODECYLBENZENE | 5 | + Resist. - Not Resist.
251 | DODECYLBENZENE | 6 | SPECI 11
251 | DODECYLBENZENE | 7 | LR Limited Resistance + + + + LR LR + + + + + + + + + + + + +
252 | DODECYLDIPHENYLOXIDEDISULPHONATE | 1 | Coating System HEMPEL SIGMA JOTUN AMERON CARBOLINE CHOGUKO INTERNATIONAL
252 | DODECYLDIPHENYLOXIDEDISULPHONATE | 2 | Zinc Coating HDur HDur GALV KEMI PHEN SILGU SIGM JOTA TANK TANK DIME AM90 CARB PHEN T-500 T-800 GAL INTER INTER INTER
252 | DODECYLDIPHENYLOXIDEDISULPHONATE | 3 | 15400 15500 OSILs GUAR GUAR ARD AGUA COTE GUAR GUAR TCOA S O OLINE BON LINE LINE LINE
252 | DODECYLDIPHENYLOXIDEDISULPHONATE | 4 | D D RD 5 D HB D TES ZINC 373 904 704 104
252 | DODECYLDIPHENYLOXIDEDISULPHONATE | 5 | + Resist. - Not Resist.
252 | DODECYLDIPHENYLOXIDEDISULPHONATE | 6 | SPECI 11
252 | DODECYLDIPHENYLOXIDEDISULPHONATE | 7 | LR Limited Resistance - - LR - +
253 | DODECYLMETHACRYLATE | 1 | Coating System HEMPEL SIGMA JOTUN AMERON CARBOLINE CHOGUKO INTERNATIONAL
253 | DODECYLMETHACRYLATE | 2 | Zinc Coating HDur HDur GALV KEMI PHEN SILGU SIGM JOTA TANK TANK DIME AM90 CARB PHEN T-500 T-800 GAL INTER INTER INTER
253 | DODECYLMETHACRYLATE | 3 | 15400 15500 OSILs GUAR GUAR ARD AGUA COTE GUAR GUAR TCOA S O OLINE BON LINE LINE LINE
253 | DODECYLMETHACRYLATE | 4 | D D RD 5 D HB D TES ZINC 373 904 704 104
253 | DODECYLMETHACRYLATE | 5 | + Resist. - Not Resist.
253 | DODECYLMETHACRYLATE | 6 | SPECI 11
253 | DODECYLMETHACRYLATE | 7 | LR Limited Resistance - LR LR LR LR LR LR LR LR LR LR LR LR LR LR LR LR
254 | Dodecyl/Octadecyl methacrylate (mixture) | 1 | Coating System HEMPEL SIGMA JOTUN AMERON CARBOLINE CHOGUKO INTERNATIONAL
254 | Dodecyl/Octadecyl methacrylate (mixture) | 2 | Zinc Coating HDur HDur GALV KEMI PHEN SILGU SIGM JOTA TANK TANK DIME AM90 CARB PHEN T-500 T-800 GAL INTER INTER INTER
254 | Dodecyl/Octadecyl methacrylate (mixture) | 3 | 15400 15500 OSILs GUAR GUAR ARD AGUA COTE GUAR GUAR TCOA S O OLINE BON LINE LINE LINE
254 | Dodecyl/Octadecyl methacrylate (mixture) | 4 | D D RD 5 D HB D TES ZINC 373 904 704 104
254 | Dodecyl/Octadecyl methacrylate (mixture) | 5 | + Resist. - Not Resist.
254 | Dodecyl/Octadecyl methacrylate (mixture) | 6 | SPECI 11
254 | Dodecyl/Octadecyl methacrylate (mixture) | 7 | LR Limited Resistance
255 | DODECYL/PENTADECYL METHACRYLATE MIXTURE | 1 | Coating System HEMPEL SIGMA JOTUN AMERON CARBOLINE CHOGUKO INTERNATIONAL
255 | DODECYL/PENTADECYL METHACRYLATE MIXTURE | 2 | Zinc Coating HDur HDur GALV KEMI PHEN SILGU SIGM JOTA TANK TANK DIME AM90 CARB PHEN T-500 T-800 GAL INTER INTER INTER
255 | DODECYL/PENTADECYL METHACRYLATE MIXTURE | 3 | 15400 15500 OSILs GUAR GUAR ARD AGUA COTE GUAR GUAR TCOA S O OLINE BON LINE LINE LINE
255 | DODECYL/PENTADECYL METHACRYLATE MIXTURE | 4 | D D RD 5 D HB D TES ZINC 373 904 704 104
255 | DODECYL/PENTADECYL METHACRYLATE MIXTURE | 5 | + Resist. - Not Resist.
255 | DODECYL/PENTADECYL METHACRYLATE MIXTURE | 6 | SPECI 11
255 | DODECYL/PENTADECYL METHACRYLATE MIXTURE | 7 | LR Limited Resistance - LR LR LR LR LR LR LR LR LR LR -
256 | DODECYLPHENOL | 1 | Coating System HEMPEL SIGMA JOTUN AMERON CARBOLINE CHOGUKO INTERNATIONAL
256 | DODECYLPHENOL | 2 | Zinc Coating HDur HDur GALV KEMI PHEN SILGU SIGM JOTA TANK TANK DIME AM90 CARB PHEN T-500 T-800 GAL INTER INTER INTER
256 | DODECYLPHENOL | 3 | 15400 15500 OSILs GUAR GUAR ARD AGUA COTE GUAR GUAR TCOA S O OLINE BON LINE LINE LINE
256 | DODECYLPHENOL | 4 | D D RD 5 D HB D TES ZINC 373 904 704 104
256 | DODECYLPHENOL | 5 | + Resist. - Not Resist.
256 | DODECYLPHENOL | 6 | SPECI 11
256 | DODECYLPHENOL | 7 | LR Limited Resistance - + + + + + LR + + + - LR LR + + + + +
257 | DRILLING BRINES, CONTAINING ZINC SALTS | 1 | Coating System HEMPEL SIGMA JOTUN AMERON CARBOLINE CHOGUKO INTERNATIONAL
257 | DRILLING BRINES, CONTAINING ZINC SALTS | 2 | Zinc Coating HDur HDur GALV KEMI PHEN SILGU SIGM JOTA TANK TANK DIME AM90 CARB PHEN T-500 T-800 GAL INTER INTER INTER
257 | DRILLING BRINES, CONTAINING ZINC SALTS | 3 | 15400 15500 OSILs GUAR GUAR ARD AGUA COTE GUAR GUAR TCOA S O OLINE BON LINE LINE LINE
257 | DRILLING BRINES, CONTAINING ZINC SALTS | 4 | D D RD 5 D HB D TES ZINC 373 904 704 104
257 | DRILLING BRINES, CONTAINING ZINC SALTS | 5 | + Resist. - Not Resist.
257 | DRILLING BRINES, CONTAINING ZINC SALTS | 6 | SPECI 11
257 | DRILLING BRINES, CONTAINING ZINC SALTS | 7 | LR Limited Resistance + + - - + + LR LR -
258 | EPICHLOROHYDRIN | 1 | Coating System HEMPEL SIGMA JOTUN AMERON CARBOLINE CHOGUKO INTERNATIONAL
258 | EPICHLOROHYDRIN | 2 | Zinc Coating HDur HDur GALV KEMI PHEN SILGU SIGM JOTA TANK TANK DIME AM90 CARB PHEN T-500 T-800 GAL INTER INTER INTER
258 | EPICHLOROHYDRIN | 3 | 15400 15500 OSILs GUAR GUAR ARD AGUA COTE GUAR GUAR TCOA S O OLINE BON LINE LINE LINE
258 | EPICHLOROHYDRIN | 4 | D D RD 5 D HB D TES ZINC 373 904 704 104
258 | EPICHLOROHYDRIN | 5 | + Resist. - Not Resist.
258 | EPICHLOROHYDRIN | 6 | SPECI 11
258 | EPICHLOROHYDRIN | 7 | LR Limited Resistance - - LR + LR LR LR - - LR LR - - - LR LR LR LR
259 | ETHANOL | 1 | Coating System HEMPEL SIGMA JOTUN AMERON CARBOLINE CHOGUKO INTERNATIONAL
259 | ETHANOL | 2 | Zinc Coating HDur HDur GALV KEMI PHEN SILGU SIGM JOTA TANK TANK DIME AM90 CARB PHEN T-500 T-800 GAL INTER INTER INTER
259 | ETHANOL | 3 | 15400 15500 OSILs GUAR GUAR ARD AGUA COTE GUAR GUAR TCOA S O OLINE BON LINE LINE LINE
259 | ETHANOL | 4 | D D RD 5 D HB D TES ZINC 373 904 704 104
259 | ETHANOL | 5 | + Resist. - Not Resist.
259 | ETHANOL | 6 | SPECI 11
259 | ETHANOL | 7 | LR Limited Resistance - LR LR LR LR + + + LR LR LR LR LR - - LR + LR LR +
260 | ETHANOLAMINE | 1 | Coating System HEMPEL SIGMA JOTUN AMERON CARBOLINE CHOGUKO INTERNATIONAL
260 | ETHANOLAMINE | 2 | Zinc Coating HDur HDur GALV KEMI PHEN SILGU SIGM JOTA TANK TANK DIME AM90 CARB PHEN T-500 T-800 GAL INTER INTER INTER
260 | ETHANOLAMINE | 3 | 15400 15500 OSILs GUAR GUAR ARD AGUA COTE GUAR GUAR TCOA S O OLINE BON LINE LINE LINE
260 | ETHANOLAMINE | 4 | D D RD 5 D HB D TES ZINC 373 904 704 104
260 | ETHANOLAMINE | 5 | + Resist. - Not Resist.
260 | ETHANOLAMINE | 6 | SPECI 11
260 | ETHANOLAMINE | 7 | LR Limited Resistance - - - - - - - - - - - - - - LR LR LR - - -
261 | 2-ETHOXYETHYL ACETATE | 1 | Coating System HEMPEL SIGMA JOTUN AMERON CARBOLINE CHOGUKO INTERNATIONAL
261 | 2-ETHOXYETHYL ACETATE | 2 | Zinc Coating HDur HDur GALV KEMI PHEN SILGU SIGM JOTA TANK TANK DIME AM90 CARB PHEN T-500 T-800 GAL INTER INTER INTER
261 | 2-ETHOXYETHYL ACETATE | 3 | 15400 15500 OSILs GUAR GUAR ARD AGUA COTE GUAR GUAR TCOA S O OLINE BON LINE LINE LINE
261 | 2-ETHOXYETHYL ACETATE | 4 | D D RD 5 D HB D TES ZINC 373 904 704 104
261 | 2-ETHOXYETHYL ACETATE | 5 | + Resist. - Not Resist.
261 | 2-ETHOXYETHYL ACETATE | 6 | SPECI 11
261 | 2-ETHOXYETHYL ACETATE | 7 | LR Limited Resistance - LR LR LR LR LR LR LR LR LR LR - LR LR - LR LR LR LR LR
262 | Ethyl tert-butyl ether | 1 | Coating System HEMPEL SIGMA JOTUN AMERON CARBOLINE CHOGUKO INTERNATIONAL
262 | Ethyl tert-butyl ether | 2 | Zinc Coating HDur HDur GALV KEMI PHEN SILGU SIGM JOTA TANK TANK DIME AM90 CARB PHEN T-500 T-800 GAL INTER INTER INTER
262 | Ethyl tert-butyl ether | 3 | 15400 15500 OSILs GUAR GUAR ARD AGUA COTE GUAR GUAR TCOA S O OLINE BON LINE LINE LINE
262 | Ethyl tert-butyl ether | 4 | D D RD 5 D HB D TES ZINC 373 904 704 104
262 | Ethyl tert-butyl ether | 5 | + Resist. - Not Resist.
262 | Ethyl tert-butyl ether | 6 | SPECI 11
262 | Ethyl tert-butyl ether | 7 | LR Limited Resistance + + + + + +
263 | ETHYLACETATE | 1 | Coating System HEMPEL SIGMA JOTUN AMERON CARBOLINE CHOGUKO INTERNATIONAL
263 | ETHYLACETATE | 2 | Zinc Coating HDur HDur GALV KEMI PHEN SILGU SIGM JOTA TANK TANK DIME AM90 CARB PHEN T-500 T-800 GAL INTER INTER INTER
263 | ETHYLACETATE | 3 | 15400 15500 OSILs GUAR GUAR ARD AGUA COTE GUAR GUAR TCOA S O OLINE BON LINE LINE LINE
263 | ETHYLACETATE | 4 | D D RD 5 D HB D TES ZINC 373 904 704 104
263 | ETHYLACETATE | 5 | + Resist. - Not Resist.
263 | ETHYLACETATE | 6 | SPECI 11
263 | ETHYLACETATE | 7 | LR Limited Resistance - LR LR LR LR LR LR LR LR LR LR LR LR LR - LR LR LR LR LR
264 | ETHYLACETOACETATE | 1 | Coating System HEMPEL SIGMA JOTUN AMERON CARBOLINE CHOGUKO INTERNATIONAL
264 | ETHYLACETOACETATE | 2 | Zinc Coating HDur HDur GALV KEMI PHEN SILGU SIGM JOTA TANK TANK DIME AM90 CARB PHEN T-500 T-800 GAL INTER INTER INTER
264 | ETHYLACETOACETATE | 3 | 15400 15500 OSILs GUAR GUAR ARD AGUA COTE GUAR GUAR TCOA S O OLINE BON LINE LINE LINE
264 | ETHYLACETOACETATE | 4 | D D RD 5 D HB D TES ZINC 373 904 704 104
264 | ETHYLACETOACETATE | 5 | + Resist. - Not Resist.
264 | ETHYLACETOACETATE | 6 | SPECI 11
264 | ETHYLACETOACETATE | 7 | LR Limited Resistance - LR LR LR LR LR LR LR LR LR LR - LR LR LR
265 | ETHYLACRYLATE | 1 | Coating System HEMPEL SIGMA JOTUN AMERON CARBOLINE CHOGUKO INTERNATIONAL
265 | ETHYLACRYLATE | 2 | Zinc Coating HDur HDur GALV KEMI PHEN SILGU SIGM JOTA TANK TANK DIME AM90 CARB PHEN T-500 T-800 GAL INTER INTER INTER
265 | ETHYLACRYLATE | 3 | 15400 15500 OSILs GUAR GUAR ARD AGUA COTE GUAR GUAR TCOA S O OLINE BON LINE LINE LINE
265 | ETHYLACRYLATE | 4 | D D RD 5 D HB D TES ZINC 373 904 704 104
265 | ETHYLACRYLATE | 5 | + Resist. - Not Resist.
265 | ETHYLACRYLATE | 6 | SPECI 11
265 | ETHYLACRYLATE | 7 | LR Limited Resistance - LR LR LR LR LR LR - - LR LR LR LR - LR LR LR LR LR
266 | ETHYLAMINE | 1 | Coating System HEMPEL SIGMA JOTUN AMERON CARBOLINE CHOGUKO INTERNATIONAL
266 | ETHYLAMINE | 2 | Zinc Coating HDur HDur GALV KEMI PHEN SILGU SIGM JOTA TANK TANK DIME AM90 CARB PHEN T-500 T-800 GAL INTER INTER INTER
266 | ETHYLAMINE | 3 | 15400 15500 OSILs GUAR GUAR ARD AGUA COTE GUAR GUAR TCOA S O OLINE BON LINE LINE LINE
266 | ETHYLAMINE | 4 | D D RD 5 D HB D TES ZINC 373 904 704 104
266 | ETHYLAMINE | 5 | + Resist. - Not Resist.
266 | ETHYLAMINE | 6 | SPECI 11
266 | ETHYLAMINE | 7 | LR Limited Resistance - - - - - - - - - - - - - LR
267 | ETHYLAMINE SOLUTION (72% OR LESS) | 1 | Coating System HEMPEL SIGMA JOTUN AMERON CARBOLINE CHOGUKO INTERNATIONAL
267 | ETHYLAMINE SOLUTION (72% OR LESS) | 2 | Zinc Coating HDur HDur GALV KEMI PHEN SILGU SIGM JOTA TANK TANK DIME AM90 CARB PHEN T-500 T-800 GAL INTER INTER INTER
267 | ETHYLAMINE SOLUTION (72% OR LESS) | 3 | 15400 15500 OSILs GUAR GUAR ARD AGUA COTE GUAR GUAR TCOA S O OLINE BON LINE LINE LINE
267 | ETHYLAMINE SOLUTION (72% OR LESS) | 4 | D D RD 5 D HB D TES ZINC 373 904 704 104
267 | ETHYLAMINE SOLUTION (72% OR LESS) | 5 | + Resist. - Not Resist.
267 | ETHYLAMINE SOLUTION (72% OR LESS) | 6 | SPECI 11
267 | ETHYLAMINE SOLUTION (72% OR LESS) | 7 | LR Limited Resistance - - - - - - - - - - - - - - - -
268 | ETHYLAMYLKETONE | 1 | Coating System HEMPEL SIGMA JOTUN AMERON CARBOLINE CHOGUKO INTERNATIONAL
268 | ETHYLAMYLKETONE | 2 | Zinc Coating HDur HDur GALV KEMI PHEN SILGU SIGM JOTA TANK TANK DIME AM90 CARB PHEN T-500 T-800 GAL INTER INTER INTER
268 | ETHYLAMYLKETONE | 3 | 15400 15500 OSILs GUAR GUAR ARD AGUA COTE GUAR GUAR TCOA S O OLINE BON LINE LINE LINE
268 | ETHYLAMYLKETONE | 4 | D D RD 5 D HB D TES ZINC 373 904 704 104
268 | ETHYLAMYLKETONE | 5 | + Resist. - Not Resist.
268 | ETHYLAMYLKETONE | 6 | SPECI 11
268 | ETHYLAMYLKETONE | 7 | LR Limited Resistance - LR + LR + + + + LR LR + LR + LR LR LR + LR LR +
269 | ETHYLBENZENE | 1 | Coating System HEMPEL SIGMA JOTUN AMERON CARBOLINE CHOGUKO INTERNATIONAL
269 | ETHYLBENZENE | 2 | Zinc Coating HDur HDur GALV KEMI PHEN SILGU SIGM JOTA TANK TANK DIME AM90 CARB PHEN T-500 T-800 GAL INTER INTER INTER
269 | ETHYLBENZENE | 3 | 15400 15500 OSILs GUAR GUAR ARD AGUA COTE GUAR GUAR TCOA S O OLINE BON LINE LINE LINE
269 | ETHYLBENZENE | 4 | D D RD 5 D HB D TES ZINC 373 904 704 104
269 | ETHYLBENZENE | 5 | + Resist. - Not Resist.
269 | ETHYLBENZENE | 6 | SPECI 11
269 | ETHYLBENZENE | 7 | LR Limited Resistance LR + + + + + + + + + + LR + + + + + + LR +
270 | ETHYLBUTYRATE | 1 | Coating System HEMPEL SIGMA JOTUN AMERON CARBOLINE CHOGUKO INTERNATIONAL
270 | ETHYLBUTYRATE | 2 | Zinc Coating HDur HDur GALV KEMI PHEN SILGU SIGM JOTA TANK TANK DIME AM90 CARB PHEN T-500 T-800 GAL INTER INTER INTER
270 | ETHYLBUTYRATE | 3 | 15400 15500 OSILs GUAR GUAR ARD AGUA COTE GUAR GUAR TCOA S O OLINE BON LINE LINE LINE
270 | ETHYLBUTYRATE | 4 | D D RD 5 D HB D TES ZINC 373 904 704 104
270 | ETHYLBUTYRATE | 5 | + Resist. - Not Resist.
270 | ETHYLBUTYRATE | 6 | SPECI 11
270 | ETHYLBUTYRATE | 7 | LR Limited Resistance - LR LR LR LR LR LR LR + LR + LR LR -
271 | ETHYLCYCLOHEXANE | 1 | Coating System HEMPEL SIGMA JOTUN AMERON CARBOLINE CHOGUKO INTERNATIONAL
271 | ETHYLCYCLOHEXANE | 2 | Zinc Coating HDur HDur GALV KEMI PHEN SILGU SIGM JOTA TANK TANK DIME AM90 CARB PHEN T-500 T-800 GAL INTER INTER INTER
271 | ETHYLCYCLOHEXANE | 3 | 15400 15500 OSILs GUAR GUAR ARD AGUA COTE GUAR GUAR TCOA S O OLINE BON LINE LINE LINE
271 | ETHYLCYCLOHEXANE | 4 | D D RD 5 D HB D TES ZINC 373 904 704 104
271 | ETHYLCYCLOHEXANE | 5 | + Resist. - Not Resist.
271 | ETHYLCYCLOHEXANE | 6 | SPECI 11
271 | ETHYLCYCLOHEXANE | 7 | LR Limited Resistance + + + + + + + + + + + + + + + + +
272 | Ethylene glycol phenyl ether/Diethylene glycol phenyl ether mixture | 1 | Coating System HEMPEL SIGMA JOTUN AMERON CARBOLINE CHOGUKO INTERNATIONAL
272 | Ethylene glycol phenyl ether/Diethylene glycol phenyl ether mixture | 2 | Zinc Coating HDur HDur GALV KEMI PHEN SILGU SIGM JOTA TANK TANK DIME AM90 CARB PHEN T-500 T-800 GAL INTER INTER INTER
272 | Ethylene glycol phenyl ether/Diethylene glycol phenyl ether mixture | 3 | 15400 15500 OSILs GUAR GUAR ARD AGUA COTE GUAR GUAR TCOA S O OLINE BON LINE LINE LINE
272 | Ethylene glycol phenyl ether/Diethylene glycol phenyl ether mixture | 4 | D D RD 5 D HB D TES ZINC 373 904 704 104
272 | Ethylene glycol phenyl ether/Diethylene glycol phenyl ether mixture | 5 | + Resist. - Not Resist.
272 | Ethylene glycol phenyl ether/Diethylene glycol phenyl ether mixture | 6 | SPECI 11
272 | Ethylene glycol phenyl ether/Diethylene glycol phenyl ether mixture | 7 | LR Limited Resistance - LR LR - LR +
273 | ETHYLENECARBONATE | 1 | Coating System HEMPEL SIGMA JOTUN AMERON CARBOLINE CHOGUKO INTERNATIONAL
273 | ETHYLENECARBONATE | 2 | Zinc Coating HDur HDur GALV KEMI PHEN SILGU SIGM JOTA TANK TANK DIME AM90 CARB PHEN T-500 T-800 GAL INTER INTER INTER
273 | ETHYLENECARBONATE | 3 | 15400 15500 OSILs GUAR GUAR ARD AGUA COTE GUAR GUAR TCOA S O OLINE BON LINE LINE LINE
273 | ETHYLENECARBONATE | 4 | D D RD 5 D HB D TES ZINC 373 904 704 104
273 | ETHYLENECARBONATE | 5 | + Resist. - Not Resist.
273 | ETHYLENECARBONATE | 6 | SPECI 11
273 | ETHYLENECARBONATE | 7 | LR Limited Resistance - LR LR - LR LR LR + LR LR + +
274 | ETHYLENECHLOROHYDRIN | 1 | Coating System HEMPEL SIGMA JOTUN AMERON CARBOLINE CHOGUKO INTERNATIONAL
274 | ETHYLENECHLOROHYDRIN | 2 | Zinc Coating HDur HDur GALV KEMI PHEN SILGU SIGM JOTA TANK TANK DIME AM90 CARB PHEN T-500 T-800 GAL INTER INTER INTER
274 | ETHYLENECHLOROHYDRIN | 3 | 15400 15500 OSILs GUAR GUAR ARD AGUA COTE GUAR GUAR TCOA S O OLINE BON LINE LINE LINE
274 | ETHYLENECHLOROHYDRIN | 4 | D D RD 5 D HB D TES ZINC 373 904 704 104
274 | ETHYLENECHLOROHYDRIN | 5 | + Resist. - Not Resist.
274 | ETHYLENECHLOROHYDRIN | 6 | SPECI 11
274 | ETHYLENECHLOROHYDRIN | 7 | LR Limited Resistance - - LR - LR LR - - LR - LR - - - - - LR
275 | ETHYLENECYANOHYDRIN (TECH WITH 21% WATER) | 1 | Coating System HEMPEL SIGMA JOTUN AMERON CARBOLINE CHOGUKO INTERNATIONAL
275 | ETHYLENECYANOHYDRIN (TECH WITH 21% WATER) | 2 | Zinc Coating HDur HDur GALV KEMI PHEN SILGU SIGM JOTA TANK TANK DIME AM90 CARB PHEN T-500 T-800 GAL INTER INTER INTER
275 | ETHYLENECYANOHYDRIN (TECH WITH 21% WATER) | 3 | 15400 15500 OSILs GUAR GUAR ARD AGUA COTE GUAR GUAR TCOA S O OLINE BON LINE LINE LINE
275 | ETHYLENECYANOHYDRIN (TECH WITH 21% WATER) | 4 | D D RD 5 D HB D TES ZINC 373 904 704 104
275 | ETHYLENECYANOHYDRIN (TECH WITH 21% WATER) | 5 | + Resist. - Not Resist.
275 | ETHYLENECYANOHYDRIN (TECH WITH 21% WATER) | 6 | SPECI 11
275 | ETHYLENECYANOHYDRIN (TECH WITH 21% WATER) | 7 | LR Limited Resistance - - - - - - - - - - LR - - - - + LR
276 | ETHYLENEDIAMINE | 1 | Coating System HEMPEL SIGMA JOTUN AMERON CARBOLINE CHOGUKO INTERNATIONAL
276 | ETHYLENEDIAMINE | 2 | Zinc Coating HDur HDur GALV KEMI PHEN SILGU SIGM JOTA TANK TANK DIME AM90 CARB PHEN T-500 T-800 GAL INTER INTER INTER
276 | ETHYLENEDIAMINE | 3 | 15400 15500 OSILs GUAR GUAR ARD AGUA COTE GUAR GUAR TCOA S O OLINE BON LINE LINE LINE
276 | ETHYLENEDIAMINE | 4 | D D RD 5 D HB D TES ZINC 373 904 704 104
276 | ETHYLENEDIAMINE | 5 | + Resist. - Not Resist.
276 | ETHYLENEDIAMINE | 6 | SPECI 11
276 | ETHYLENEDIAMINE | 7 | LR Limited Resistance - - LR - - LR LR - - - - - - - - LR - - -
277 | ETHYLENEDIBROMIDE | 1 | Coating System HEMPEL SIGMA JOTUN AMERON CARBOLINE CHOGUKO INTERNATIONAL
277 | ETHYLENEDIBROMIDE | 2 | Zinc Coating HDur HDur GALV KEMI PHEN SILGU SIGM JOTA TANK TANK DIME AM90 CARB PHEN T-500 T-800 GAL INTER INTER INTER
277 | ETHYLENEDIBROMIDE | 3 | 15400 15500 OSILs GUAR GUAR ARD AGUA COTE GUAR GUAR TCOA S O OLINE BON LINE LINE LINE
277 | ETHYLENEDIBROMIDE | 4 | D D RD 5 D HB D TES ZINC 373 904 704 104
277 | ETHYLENEDIBROMIDE | 5 | + Resist. - Not Resist.
277 | ETHYLENEDIBROMIDE | 6 | SPECI 11
277 | ETHYLENEDIBROMIDE | 7 | LR Limited Resistance - LR LR - - LR LR LR - - LR - LR - - - LR LR
278 | ETHYLENEDICHLORIDE | 1 | Coating System HEMPEL SIGMA JOTUN AMERON CARBOLINE CHOGUKO INTERNATIONAL
278 | ETHYLENEDICHLORIDE | 2 | Zinc Coating HDur HDur GALV KEMI PHEN SILGU SIGM JOTA TANK TANK DIME AM90 CARB PHEN T-500 T-800 GAL INTER INTER INTER
278 | ETHYLENEDICHLORIDE | 3 | 15400 15500 OSILs GUAR GUAR ARD AGUA COTE GUAR GUAR TCOA S O OLINE BON LINE LINE LINE
278 | ETHYLENEDICHLORIDE | 4 | D D RD 5 D HB D TES ZINC 373 904 704 104
278 | ETHYLENEDICHLORIDE | 5 | + Resist. - Not Resist.
278 | ETHYLENEDICHLORIDE | 6 | SPECI 11
278 | ETHYLENEDICHLORIDE | 7 | LR Limited Resistance - LR LR LR LR LR LR LR - LR LR LR LR - LR LR LR LR LR LR
279 | ETHYLENEGLYCOL | 1 | Coating System HEMPEL SIGMA JOTUN AMERON CARBOLINE CHOGUKO INTERNATIONAL
279 | ETHYLENEGLYCOL | 2 | Zinc Coating HDur HDur GALV KEMI PHEN SILGU SIGM JOTA TANK TANK DIME AM90 CARB PHEN T-500 T-800 GAL INTER INTER INTER
279 | ETHYLENEGLYCOL | 3 | 15400 15500 OSILs GUAR GUAR ARD AGUA COTE GUAR GUAR TCOA S O OLINE BON LINE LINE LINE
279 | ETHYLENEGLYCOL | 4 | D D RD 5 D HB D TES ZINC 373 904 704 104
279 | ETHYLENEGLYCOL | 5 | + Resist. - Not Resist.
279 | ETHYLENEGLYCOL | 6 | SPECI 11
279 | ETHYLENEGLYCOL | 7 | LR Limited Resistance + + LR + + + + LR + + + LR + LR + + + + + LR
280 | ETHYLENEGLYCOLDIACETATE | 1 | Coating System HEMPEL SIGMA JOTUN AMERON CARBOLINE CHOGUKO INTERNATIONAL
280 | ETHYLENEGLYCOLDIACETATE | 2 | Zinc Coating HDur HDur GALV KEMI PHEN SILGU SIGM JOTA TANK TANK DIME AM90 CARB PHEN T-500 T-800 GAL INTER INTER INTER
280 | ETHYLENEGLYCOLDIACETATE | 3 | 15400 15500 OSILs GUAR GUAR ARD AGUA COTE GUAR GUAR TCOA S O OLINE BON LINE LINE LINE
280 | ETHYLENEGLYCOLDIACETATE | 4 | D D RD 5 D HB D TES ZINC 373 904 704 104
280 | ETHYLENEGLYCOLDIACETATE | 5 | + Resist. - Not Resist.
280 | ETHYLENEGLYCOLDIACETATE | 6 | SPECI 11
280 | ETHYLENEGLYCOLDIACETATE | 7 | LR Limited Resistance - LR LR LR LR LR LR LR LR LR LR - LR LR - LR LR LR LR LR
281 | ETHYLENEGLYCOLMONOACETATE | 1 | Coating System HEMPEL SIGMA JOTUN AMERON CARBOLINE CHOGUKO INTERNATIONAL
281 | ETHYLENEGLYCOLMONOACETATE | 2 | Zinc Coating HDur HDur GALV KEMI PHEN SILGU SIGM JOTA TANK TANK DIME AM90 CARB PHEN T-500 T-800 GAL INTER INTER INTER
281 | ETHYLENEGLYCOLMONOACETATE | 3 | 15400 15500 OSILs GUAR GUAR ARD AGUA COTE GUAR GUAR TCOA S O OLINE BON LINE LINE LINE
281 | ETHYLENEGLYCOLMONOACETATE | 4 | D D RD 5 D HB D TES ZINC 373 904 704 104
281 | ETHYLENEGLYCOLMONOACETATE | 5 | + Resist. - Not Resist.
281 | ETHYLENEGLYCOLMONOACETATE | 6 | SPECI 11
281 | ETHYLENEGLYCOLMONOACETATE | 7 | LR Limited Resistance - LR LR LR LR LR LR LR LR LR LR - LR LR - LR LR LR LR LR
282 | ETHYLENEGLYCOLMONOBUTYLETHER | 1 | Coating System HEMPEL SIGMA JOTUN AMERON CARBOLINE CHOGUKO INTERNATIONAL
282 | ETHYLENEGLYCOLMONOBUTYLETHER | 2 | Zinc Coating HDur HDur GALV KEMI PHEN SILGU SIGM JOTA TANK TANK DIME AM90 CARB PHEN T-500 T-800 GAL INTER INTER INTER
282 | ETHYLENEGLYCOLMONOBUTYLETHER | 3 | 15400 15500 OSILs GUAR GUAR ARD AGUA COTE GUAR GUAR TCOA S O OLINE BON LINE LINE LINE
282 | ETHYLENEGLYCOLMONOBUTYLETHER | 4 | D D RD 5 D HB D TES ZINC 373 904 704 104
282 | ETHYLENEGLYCOLMONOBUTYLETHER | 5 | + Resist. - Not Resist.
282 | ETHYLENEGLYCOLMONOBUTYLETHER | 6 | SPECI 11
282 | ETHYLENEGLYCOLMONOBUTYLETHER | 7 | LR Limited Resistance - LR LR LR + + + - LR + - + LR - LR + LR LR +
283 | ETHYLENEGLYCOLMONOBUTYLETHERACETATE | 1 | Coating System HEMPEL SIGMA JOTUN AMERON CARBOLINE CHOGUKO INTERNATIONAL
283 | ETHYLENEGLYCOLMONOBUTYLETHERACETATE | 2 | Zinc Coating HDur HDur GALV KEMI PHEN SILGU SIGM JOTA TANK TANK DIME AM90 CARB PHEN T-500 T-800 GAL INTER INTER INTER
283 | ETHYLENEGLYCOLMONOBUTYLETHERACETATE | 3 | 15400 15500 OSILs GUAR GUAR ARD AGUA COTE GUAR GUAR TCOA S O OLINE BON LINE LINE LINE
283 | ETHYLENEGLYCOLMONOBUTYLETHERACETATE | 4 | D D RD 5 D HB D TES ZINC 373 904 704 104
283 | ETHYLENEGLYCOLMONOBUTYLETHERACETATE | 5 | + Resist. - Not Resist.
283 | ETHYLENEGLYCOLMONOBUTYLETHERACETATE | 6 | SPECI 11
283 | ETHYLENEGLYCOLMONOBUTYLETHERACETATE | 7 | LR Limited Resistance - LR LR LR LR LR LR LR LR LR - LR LR - LR LR LR LR LR
284 | ETHYLENEGLYCOLMONOETHYLETHER | 1 | Coating System HEMPEL SIGMA JOTUN AMERON CARBOLINE CHOGUKO INTERNATIONAL
284 | ETHYLENEGLYCOLMONOETHYLETHER | 2 | Zinc Coating HDur HDur GALV KEMI PHEN SILGU SIGM JOTA TANK TANK DIME AM90 CARB PHEN T-500 T-800 GAL INTER INTER INTER
284 | ETHYLENEGLYCOLMONOETHYLETHER | 3 | 15400 15500 OSILs GUAR GUAR ARD AGUA COTE GUAR GUAR TCOA S O OLINE BON LINE LINE LINE
284 | ETHYLENEGLYCOLMONOETHYLETHER | 4 | D D RD 5 D HB D TES ZINC 373 904 704 104
284 | ETHYLENEGLYCOLMONOETHYLETHER | 5 | + Resist. - Not Resist.
284 | ETHYLENEGLYCOLMONOETHYLETHER | 6 | SPECI 11
284 | ETHYLENEGLYCOLMONOETHYLETHER | 7 | LR Limited Resistance - LR LR LR LR + + + - LR + - + LR - LR + - - +
285 | ETHYLENEGLYCOLMONOISOPROPYLETHER | 1 | Coating System HEMPEL SIGMA JOTUN AMERON CARBOLINE CHOGUKO INTERNATIONAL
285 | ETHYLENEGLYCOLMONOISOPROPYLETHER | 2 | Zinc Coating HDur HDur GALV KEMI PHEN SILGU SIGM JOTA TANK TANK DIME AM90 CARB PHEN T-500 T-800 GAL INTER INTER INTER
285 | ETHYLENEGLYCOLMONOISOPROPYLETHER | 3 | 15400 15500 OSILs GUAR GUAR ARD AGUA COTE GUAR GUAR TCOA S O OLINE BON LINE LINE LINE
285 | ETHYLENEGLYCOLMONOISOPROPYLETHER | 4 | D D RD 5 D HB D TES ZINC 373 904 704 104
285 | ETHYLENEGLYCOLMONOISOPROPYLETHER | 5 | + Resist. - Not Resist.
285 | ETHYLENEGLYCOLMONOISOPROPYLETHER | 6 | SPECI 11
285 | ETHYLENEGLYCOLMONOISOPROPYLETHER | 7 | LR Limited Resistance - LR LR LR LR + + + - LR + - + LR - LR + +
286 | ETHYLENEGLYCOLMONOMETHYLETHER | 1 | Coating System HEMPEL SIGMA JOTUN AMERON CARBOLINE CHOGUKO INTERNATIONAL
286 | ETHYLENEGLYCOLMONOMETHYLETHER | 2 | Zinc Coating HDur HDur GALV KEMI PHEN SILGU SIGM JOTA TANK TANK DIME AM90 CARB PHEN T-500 T-800 GAL INTER INTER INTER
286 | ETHYLENEGLYCOLMONOMETHYLETHER | 3 | 15400 15500 OSILs GUAR GUAR ARD AGUA COTE GUAR GUAR TCOA S O OLINE BON LINE LINE LINE
286 | ETHYLENEGLYCOLMONOMETHYLETHER | 4 | D D RD 5 D HB D TES ZINC 373 904 704 104
286 | ETHYLENEGLYCOLMONOMETHYLETHER | 5 | + Resist. - Not Resist.
286 | ETHYLENEGLYCOLMONOMETHYLETHER | 6 | SPECI 11
286 | ETHYLENEGLYCOLMONOMETHYLETHER | 7 | LR Limited Resistance - - LR LR + + + - LR + - + LR - LR + +
287 | ETHYLENEGLYCOLMONOMETHYLETHERACETATE | 1 | Coating System HEMPEL SIGMA JOTUN AMERON CARBOLINE CHOGUKO INTERNATIONAL
287 | ETHYLENEGLYCOLMONOMETHYLETHERACETATE | 2 | Zinc Coating HDur HDur GALV KEMI PHEN SILGU SIGM JOTA TANK TANK DIME AM90 CARB PHEN T-500 T-800 GAL INTER INTER INTER
287 | ETHYLENEGLYCOLMONOMETHYLETHERACETATE | 3 | 15400 15500 OSILs GUAR GUAR ARD AGUA COTE GUAR GUAR TCOA S O OLINE BON LINE LINE LINE
287 | ETHYLENEGLYCOLMONOMETHYLETHERACETATE | 4 | D D RD 5 D HB D TES ZINC 373 904 704 104
287 | ETHYLENEGLYCOLMONOMETHYLETHERACETATE | 5 | + Resist. - Not Resist.
287 | ETHYLENEGLYCOLMONOMETHYLETHERACETATE | 6 | SPECI 11
287 | ETHYLENEGLYCOLMONOMETHYLETHERACETATE | 7 | LR Limited Resistance - LR LR LR LR LR LR LR LR - LR LR - LR LR - LR
288 | ETHYLENEGLYCOLMONOPHENYLETHER | 1 | Coating System HEMPEL SIGMA JOTUN AMERON CARBOLINE CHOGUKO INTERNATIONAL
288 | ETHYLENEGLYCOLMONOPHENYLETHER | 2 | Zinc Coating HDur HDur GALV KEMI PHEN SILGU SIGM JOTA TANK TANK DIME AM90 CARB PHEN T-500 T-800 GAL INTER INTER INTER
288 | ETHYLENEGLYCOLMONOPHENYLETHER | 3 | 15400 15500 OSILs GUAR GUAR ARD AGUA COTE GUAR GUAR TCOA S O OLINE BON LINE LINE LINE
288 | ETHYLENEGLYCOLMONOPHENYLETHER | 4 | D D RD 5 D HB D TES ZINC 373 904 704 104
288 | ETHYLENEGLYCOLMONOPHENYLETHER | 5 | + Resist. - Not Resist.
288 | ETHYLENEGLYCOLMONOPHENYLETHER | 6 | SPECI 11
288 | ETHYLENEGLYCOLMONOPHENYLETHER | 7 | LR Limited Resistance - LR LR LR LR + + + - LR + - + + - LR + LR +
289 | ETHYLENEGLYCOLMONOPROPYLETHER | 1 | Coating System HEMPEL SIGMA JOTUN AMERON CARBOLINE CHOGUKO INTERNATIONAL
289 | ETHYLENEGLYCOLMONOPROPYLETHER | 2 | Zinc Coating HDur HDur GALV KEMI PHEN SILGU SIGM JOTA TANK TANK DIME AM90 CARB PHEN T-500 T-800 GAL INTER INTER INTER
289 | ETHYLENEGLYCOLMONOPROPYLETHER | 3 | 15400 15500 OSILs GUAR GUAR ARD AGUA COTE GUAR GUAR TCOA S O OLINE BON LINE LINE LINE
289 | ETHYLENEGLYCOLMONOPROPYLETHER | 4 | D D RD 5 D HB D TES ZINC 373 904 704 104
289 | ETHYLENEGLYCOLMONOPROPYLETHER | 5 | + Resist. - Not Resist.
289 | ETHYLENEGLYCOLMONOPROPYLETHER | 6 | SPECI 11
289 | ETHYLENEGLYCOLMONOPROPYLETHER | 7 | LR Limited Resistance + + + + + - LR + - - LR +
290 | ETHYL-3-ETHOXYPROPIONATE | 1 | Coating System HEMPEL SIGMA JOTUN AMERON CARBOLINE CHOGUKO INTERNATIONAL
290 | ETHYL-3-ETHOXYPROPIONATE | 2 | Zinc Coating HDur HDur GALV KEMI PHEN SILGU SIGM JOTA TANK TANK DIME AM90 CARB PHEN T-500 T-800 GAL INTER INTER INTER
290 | ETHYL-3-ETHOXYPROPIONATE | 3 | 15400 15500 OSILs GUAR GUAR ARD AGUA COTE GUAR GUAR TCOA S O OLINE BON LINE LINE LINE
290 | ETHYL-3-ETHOXYPROPIONATE | 4 | D D RD 5 D HB D TES ZINC 373 904 704 104
290 | ETHYL-3-ETHOXYPROPIONATE | 5 | + Resist. - Not Resist.
290 | ETHYL-3-ETHOXYPROPIONATE | 6 | SPECI 11
290 | ETHYL-3-ETHOXYPROPIONATE | 7 | LR Limited Resistance LR LR LR LR LR - + + LR LR +
291 | 2-ETHYLHEXANOICACID | 1 | Coating System HEMPEL SIGMA JOTUN AMERON CARBOLINE CHOGUKO INTERNATIONAL
291 | 2-ETHYLHEXANOICACID | 2 | Zinc Coating HDur HDur GALV KEMI PHEN SILGU SIGM JOTA TANK TANK DIME AM90 CARB PHEN T-500 T-800 GAL INTER INTER INTER
291 | 2-ETHYLHEXANOICACID | 3 | 15400 15500 OSILs GUAR GUAR ARD AGUA COTE GUAR GUAR TCOA S O OLINE BON LINE LINE LINE
291 | 2-ETHYLHEXANOICACID | 4 | D D RD 5 D HB D TES ZINC 373 904 704 104
291 | 2-ETHYLHEXANOICACID | 5 | + Resist. - Not Resist.
291 | 2-ETHYLHEXANOICACID | 6 | SPECI 11
291 | 2-ETHYLHEXANOICACID | 7 | LR Limited Resistance - LR - LR LR - - - - - - - - - - - - - -
292 | 2-ETHYLHEXANOL | 1 | Coating System HEMPEL SIGMA JOTUN AMERON CARBOLINE CHOGUKO INTERNATIONAL
292 | 2-ETHYLHEXANOL | 2 | Zinc Coating HDur HDur GALV KEMI PHEN SILGU SIGM JOTA TANK TANK DIME AM90 CARB PHEN T-500 T-800 GAL INTER INTER INTER
292 | 2-ETHYLHEXANOL | 3 | 15400 15500 OSILs GUAR GUAR ARD AGUA COTE GUAR GUAR TCOA S O OLINE BON LINE LINE LINE
292 | 2-ETHYLHEXANOL | 4 | D D RD 5 D HB D TES ZINC 373 904 704 104
292 | 2-ETHYLHEXANOL | 5 | + Resist. - Not Resist.
292 | 2-ETHYLHEXANOL | 6 | SPECI 11
292 | 2-ETHYLHEXANOL | 7 | LR Limited Resistance + + + + + + + + + + + + + + + + + + + +
293 | 2-ETHYLHEXYLACRYLATE | 1 | Coating System HEMPEL SIGMA JOTUN AMERON CARBOLINE CHOGUKO INTERNATIONAL
293 | 2-ETHYLHEXYLACRYLATE | 2 | Zinc Coating HDur HDur GALV KEMI PHEN SILGU SIGM JOTA TANK TANK DIME AM90 CARB PHEN T-500 T-800 GAL INTER INTER INTER
293 | 2-ETHYLHEXYLACRYLATE | 3 | 15400 15500 OSILs GUAR GUAR ARD AGUA COTE GUAR GUAR TCOA S O OLINE BON LINE LINE LINE
293 | 2-ETHYLHEXYLACRYLATE | 4 | D D RD 5 D HB D TES ZINC 373 904 704 104
293 | 2-ETHYLHEXYLACRYLATE | 5 | + Resist. - Not Resist.
293 | 2-ETHYLHEXYLACRYLATE | 6 | SPECI 11
293 | 2-ETHYLHEXYLACRYLATE | 7 | LR Limited Resistance - LR LR LR LR LR LR LR LR LR LR LR LR LR - LR LR LR LR LR
294 | 2-ETHYLHEXYLAMINE-1 | 1 | Coating System HEMPEL SIGMA JOTUN AMERON CARBOLINE CHOGUKO INTERNATIONAL
294 | 2-ETHYLHEXYLAMINE-1 | 2 | Zinc Coating HDur HDur GALV KEMI PHEN SILGU SIGM JOTA TANK TANK DIME AM90 CARB PHEN T-500 T-800 GAL INTER INTER INTER
294 | 2-ETHYLHEXYLAMINE-1 | 3 | 15400 15500 OSILs GUAR GUAR ARD AGUA COTE GUAR GUAR TCOA S O OLINE BON LINE LINE LINE
294 | 2-ETHYLHEXYLAMINE-1 | 4 | D D RD 5 D HB D TES ZINC 373 904 704 104
294 | 2-ETHYLHEXYLAMINE-1 | 5 | + Resist. - Not Resist.
294 | 2-ETHYLHEXYLAMINE-1 | 6 | SPECI 11
294 | 2-ETHYLHEXYLAMINE-1 | 7 | LR Limited Resistance - - LR - - LR LR LR - - - - LR - - - LR
295 | 5-ETHYLIDENE-2-NORBORNENE | 1 | Coating System HEMPEL SIGMA JOTUN AMERON CARBOLINE CHOGUKO INTERNATIONAL
295 | 5-ETHYLIDENE-2-NORBORNENE | 2 | Zinc Coating HDur HDur GALV KEMI PHEN SILGU SIGM JOTA TANK TANK DIME AM90 CARB PHEN T-500 T-800 GAL INTER INTER INTER
295 | 5-ETHYLIDENE-2-NORBORNENE | 3 | 15400 15500 OSILs GUAR GUAR ARD AGUA COTE GUAR GUAR TCOA S O OLINE BON LINE LINE LINE
295 | 5-ETHYLIDENE-2-NORBORNENE | 4 | D D RD 5 D HB D TES ZINC 373 904 704 104
295 | 5-ETHYLIDENE-2-NORBORNENE | 5 | + Resist. - Not Resist.
295 | 5-ETHYLIDENE-2-NORBORNENE | 6 | SPECI 11
295 | 5-ETHYLIDENE-2-NORBORNENE | 7 | LR Limited Resistance + + + + + + + + + + LR LR + + +
296 | ETHYLMETHACRYLATE | 1 | Coating System HEMPEL SIGMA JOTUN AMERON CARBOLINE CHOGUKO INTERNATIONAL
296 | ETHYLMETHACRYLATE | 2 | Zinc Coating HDur HDur GALV KEMI PHEN SILGU SIGM JOTA TANK TANK DIME AM90 CARB PHEN T-500 T-800 GAL INTER INTER INTER
296 | ETHYLMETHACRYLATE | 3 | 15400 15500 OSILs GUAR GUAR ARD AGUA COTE GUAR GUAR TCOA S O OLINE BON LINE LINE LINE
296 | ETHYLMETHACRYLATE | 4 | D D RD 5 D HB D TES ZINC 373 904 704 104
296 | ETHYLMETHACRYLATE | 5 | + Resist. - Not Resist.
296 | ETHYLMETHACRYLATE | 6 | SPECI 11
296 | ETHYLMETHACRYLATE | 7 | LR Limited Resistance - LR LR LR LR LR LR LR LR LR LR LR - LR LR LR LR LR LR
297 | ETHYLPROPIONATE | 1 | Coating System HEMPEL SIGMA JOTUN AMERON CARBOLINE CHOGUKO INTERNATIONAL
297 | ETHYLPROPIONATE | 2 | Zinc Coating HDur HDur GALV KEMI PHEN SILGU SIGM JOTA TANK TANK DIME AM90 CARB PHEN T-500 T-800 GAL INTER INTER INTER
297 | ETHYLPROPIONATE | 3 | 15400 15500 OSILs GUAR GUAR ARD AGUA COTE GUAR GUAR TCOA S O OLINE BON LINE LINE LINE
297 | ETHYLPROPIONATE | 4 | D D RD 5 D HB D TES ZINC 373 904 704 104
297 | ETHYLPROPIONATE | 5 | + Resist. - Not Resist.
297 | ETHYLPROPIONATE | 6 | SPECI 11
297 | ETHYLPROPIONATE | 7 | LR Limited Resistance - LR LR LR LR LR LR LR LR LR LR - LR LR + LR LR
298 | 2-ETHYL-3-PROPYLACROLEIN | 1 | Coating System HEMPEL SIGMA JOTUN AMERON CARBOLINE CHOGUKO INTERNATIONAL
298 | 2-ETHYL-3-PROPYLACROLEIN | 2 | Zinc Coating HDur HDur GALV KEMI PHEN SILGU SIGM JOTA TANK TANK DIME AM90 CARB PHEN T-500 T-800 GAL INTER INTER INTER
298 | 2-ETHYL-3-PROPYLACROLEIN | 3 | 15400 15500 OSILs GUAR GUAR ARD AGUA COTE GUAR GUAR TCOA S O OLINE BON LINE LINE LINE
298 | 2-ETHYL-3-PROPYLACROLEIN | 4 | D D RD 5 D HB D TES ZINC 373 904 704 104
298 | 2-ETHYL-3-PROPYLACROLEIN | 5 | + Resist. - Not Resist.
298 | 2-ETHYL-3-PROPYLACROLEIN | 6 | SPECI 11
298 | 2-ETHYL-3-PROPYLACROLEIN | 7 | LR Limited Resistance - - - - - - - - - - - - - - -
299 | ETHYLTOLUENES (MIXED ISOMERS) | 1 | Coating System HEMPEL SIGMA JOTUN AMERON CARBOLINE CHOGUKO INTERNATIONAL
299 | ETHYLTOLUENES (MIXED ISOMERS) | 2 | Zinc Coating HDur HDur GALV KEMI PHEN SILGU SIGM JOTA TANK TANK DIME AM90 CARB PHEN T-500 T-800 GAL INTER INTER INTER
299 | ETHYLTOLUENES (MIXED ISOMERS) | 3 | 15400 15500 OSILs GUAR GUAR ARD AGUA COTE GUAR GUAR TCOA S O OLINE BON LINE LINE LINE
299 | ETHYLTOLUENES (MIXED ISOMERS) | 4 | D D RD 5 D HB D TES ZINC 373 904 704 104
299 | ETHYLTOLUENES (MIXED ISOMERS) | 5 | + Resist. - Not Resist.
299 | ETHYLTOLUENES (MIXED ISOMERS) | 6 | SPECI 11
299 | ETHYLTOLUENES (MIXED ISOMERS) | 7 | LR Limited Resistance + + + + + + + + + + + + + + + LR LR +
300 | EXXSOL D220/230 | 1 | Coating System HEMPEL SIGMA JOTUN AMERON CARBOLINE CHOGUKO INTERNATIONAL
300 | EXXSOL D220/230 | 2 | Zinc Coating HDur HDur GALV KEMI PHEN SILGU SIGM JOTA TANK TANK DIME AM90 CARB PHEN T-500 T-800 GAL INTER INTER INTER
300 | EXXSOL D220/230 | 3 | 15400 15500 OSILs GUAR GUAR ARD AGUA COTE GUAR GUAR TCOA S O OLINE BON LINE LINE LINE
300 | EXXSOL D220/230 | 4 | D D RD 5 D HB D TES ZINC 373 904 704 104
300 | EXXSOL D220/230 | 5 | + Resist. - Not Resist.
300 | EXXSOL D220/230 | 6 | SPECI 11
300 | EXXSOL D220/230 | 7 | LR Limited Resistance
301 | EXXSOL D240/260 | 1 | Coating System HEMPEL SIGMA JOTUN AMERON CARBOLINE CHOGUKO INTERNATIONAL
301 | EXXSOL D240/260 | 2 | Zinc Coating HDur HDur GALV KEMI PHEN SILGU SIGM JOTA TANK TANK DIME AM90 CARB PHEN T-500 T-800 GAL INTER INTER INTER
301 | EXXSOL D240/260 | 3 | 15400 15500 OSILs GUAR GUAR ARD AGUA COTE GUAR GUAR TCOA S O OLINE BON LINE LINE LINE
301 | EXXSOL D240/260 | 4 | D D RD 5 D HB D TES ZINC 373 904 704 104
301 | EXXSOL D240/260 | 5 | + Resist. - Not Resist.
301 | EXXSOL D240/260 | 6 | SPECI 11
301 | EXXSOL D240/260 | 7 | LR Limited Resistance
302 | EXXSOL D 110 | 1 | Coating System HEMPEL SIGMA JOTUN AMERON CARBOLINE CHOGUKO INTERNATIONAL
302 | EXXSOL D 110 | 2 | Zinc Coating HDur HDur GALV KEMI PHEN SILGU SIGM JOTA TANK TANK DIME AM90 CARB PHEN T-500 T-800 GAL INTER INTER INTER
302 | EXXSOL D 110 | 3 | 15400 15500 OSILs GUAR GUAR ARD AGUA COTE GUAR GUAR TCOA S O OLINE BON LINE LINE LINE
302 | EXXSOL D 110 | 4 | D D RD 5 D HB D TES ZINC 373 904 704 104
302 | EXXSOL D 110 | 5 | + Resist. - Not Resist.
302 | EXXSOL D 110 | 6 | SPECI 11
302 | EXXSOL D 110 | 7 | LR Limited Resistance
303 | EXXSOL D 120 | 1 | Coating System HEMPEL SIGMA JOTUN AMERON CARBOLINE CHOGUKO INTERNATIONAL
303 | EXXSOL D 120 | 2 | Zinc Coating HDur HDur GALV KEMI PHEN SILGU SIGM JOTA TANK TANK DIME AM90 CARB PHEN T-500 T-800 GAL INTER INTER INTER
303 | EXXSOL D 120 | 3 | 15400 15500 OSILs GUAR GUAR ARD AGUA COTE GUAR GUAR TCOA S O OLINE BON LINE LINE LINE
303 | EXXSOL D 120 | 4 | D D RD 5 D HB D TES ZINC 373 904 704 104
303 | EXXSOL D 120 | 5 | + Resist. - Not Resist.
303 | EXXSOL D 120 | 6 | SPECI 11
303 | EXXSOL D 120 | 7 | LR Limited Resistance
304 | EXXSOL D 140 | 1 | Coating System HEMPEL SIGMA JOTUN AMERON CARBOLINE CHOGUKO INTERNATIONAL
304 | EXXSOL D 140 | 2 | Zinc Coating HDur HDur GALV KEMI PHEN SILGU SIGM JOTA TANK TANK DIME AM90 CARB PHEN T-500 T-800 GAL INTER INTER INTER
304 | EXXSOL D 140 | 3 | 15400 15500 OSILs GUAR GUAR ARD AGUA COTE GUAR GUAR TCOA S O OLINE BON LINE LINE LINE
304 | EXXSOL D 140 | 4 | D D RD 5 D HB D TES ZINC 373 904 704 104
304 | EXXSOL D 140 | 5 | + Resist. - Not Resist.
304 | EXXSOL D 140 | 6 | SPECI 11
304 | EXXSOL D 140 | 7 | LR Limited Resistance
305 | EXXSOL D 30 | 1 | Coating System HEMPEL SIGMA JOTUN AMERON CARBOLINE CHOGUKO INTERNATIONAL
305 | EXXSOL D 30 | 2 | Zinc Coating HDur HDur GALV KEMI PHEN SILGU SIGM JOTA TANK TANK DIME AM90 CARB PHEN T-500 T-800 GAL INTER INTER INTER
305 | EXXSOL D 30 | 3 | 15400 15500 OSILs GUAR GUAR ARD AGUA COTE GUAR GUAR TCOA S O OLINE BON LINE LINE LINE
305 | EXXSOL D 30 | 4 | D D RD 5 D HB D TES ZINC 373 904 704 104
305 | EXXSOL D 30 | 5 | + Resist. - Not Resist.
305 | EXXSOL D 30 | 6 | SPECI 11
305 | EXXSOL D 30 | 7 | LR Limited Resistance + + + +
306 | EXXSOL D 40 | 1 | Coating System HEMPEL SIGMA JOTUN AMERON CARBOLINE CHOGUKO INTERNATIONAL
306 | EXXSOL D 40 | 2 | Zinc Coating HDur HDur GALV KEMI PHEN SILGU SIGM JOTA TANK TANK DIME AM90 CARB PHEN T-500 T-800 GAL INTER INTER INTER
306 | EXXSOL D 40 | 3 | 15400 15500 OSILs GUAR GUAR ARD AGUA COTE GUAR GUAR TCOA S O OLINE BON LINE LINE LINE
306 | EXXSOL D 40 | 4 | D D RD 5 D HB D TES ZINC 373 904 704 104
306 | EXXSOL D 40 | 5 | + Resist. - Not Resist.
306 | EXXSOL D 40 | 6 | SPECI 11
306 | EXXSOL D 40 | 7 | LR Limited Resistance + + + +
307 | EXXSOL D 60 | 1 | Coating System HEMPEL SIGMA JOTUN AMERON CARBOLINE CHOGUKO INTERNATIONAL
307 | EXXSOL D 60 | 2 | Zinc Coating HDur HDur GALV KEMI PHEN SILGU SIGM JOTA TANK TANK DIME AM90 CARB PHEN T-500 T-800 GAL INTER INTER INTER
307 | EXXSOL D 60 | 3 | 15400 15500 OSILs GUAR GUAR ARD AGUA COTE GUAR GUAR TCOA S O OLINE BON LINE LINE LINE
307 | EXXSOL D 60 | 4 | D D RD 5 D HB D TES ZINC 373 904 704 104
307 | EXXSOL D 60 | 5 | + Resist. - Not Resist.
307 | EXXSOL D 60 | 6 | SPECI 11
307 | EXXSOL D 60 | 7 | LR Limited Resistance + + + +
308 | EXXSOL D 80 | 1 | Coating System HEMPEL SIGMA JOTUN AMERON CARBOLINE CHOGUKO INTERNATIONAL
308 | EXXSOL D 80 | 2 | Zinc Coating HDur HDur GALV KEMI PHEN SILGU SIGM JOTA TANK TANK DIME AM90 CARB PHEN T-500 T-800 GAL INTER INTER INTER
308 | EXXSOL D 80 | 3 | 15400 15500 OSILs GUAR GUAR ARD AGUA COTE GUAR GUAR TCOA S O OLINE BON LINE LINE LINE
308 | EXXSOL D 80 | 4 | D D RD 5 D HB D TES ZINC 373 904 704 104
308 | EXXSOL D 80 | 5 | + Resist. - Not Resist.
308 | EXXSOL D 80 | 6 | SPECI 11
308 | EXXSOL D 80 | 7 | LR Limited Resistance
309 | EXXSOL D 100 | 1 | Coating System HEMPEL SIGMA JOTUN AMERON CARBOLINE CHOGUKO INTERNATIONAL
309 | EXXSOL D 100 | 2 | Zinc Coating HDur HDur GALV KEMI PHEN SILGU SIGM JOTA TANK TANK DIME AM90 CARB PHEN T-500 T-800 GAL INTER INTER INTER
309 | EXXSOL D 100 | 3 | 15400 15500 OSILs GUAR GUAR ARD AGUA COTE GUAR GUAR TCOA S O OLINE BON LINE LINE LINE
309 | EXXSOL D 100 | 4 | D D RD 5 D HB D TES ZINC 373 904 704 104
309 | EXXSOL D 100 | 5 | + Resist. - Not Resist.
309 | EXXSOL D 100 | 6 | SPECI 11
309 | EXXSOL D 100 | 7 | LR Limited Resistance
310 | EXXSOL D 100 S | 1 | Coating System HEMPEL SIGMA JOTUN AMERON CARBOLINE CHOGUKO INTERNATIONAL
310 | EXXSOL D 100 S | 2 | Zinc Coating HDur HDur GALV KEMI PHEN SILGU SIGM JOTA TANK TANK DIME AM90 CARB PHEN T-500 T-800 GAL INTER INTER INTER
310 | EXXSOL D 100 S | 3 | 15400 15500 OSILs GUAR GUAR ARD AGUA COTE GUAR GUAR TCOA S O OLINE BON LINE LINE LINE
310 | EXXSOL D 100 S | 4 | D D RD 5 D HB D TES ZINC 373 904 704 104
310 | EXXSOL D 100 S | 5 | + Resist. - Not Resist.
310 | EXXSOL D 100 S | 6 | SPECI 11
310 | EXXSOL D 100 S | 7 | LR Limited Resistance
311 | EXXSOL DSP 100/140 | 1 | Coating System HEMPEL SIGMA JOTUN AMERON CARBOLINE CHOGUKO INTERNATIONAL
311 | EXXSOL DSP 100/140 | 2 | Zinc Coating HDur HDur GALV KEMI PHEN SILGU SIGM JOTA TANK TANK DIME AM90 CARB PHEN T-500 T-800 GAL INTER INTER INTER
311 | EXXSOL DSP 100/140 | 3 | 15400 15500 OSILs GUAR GUAR ARD AGUA COTE GUAR GUAR TCOA S O OLINE BON LINE LINE LINE
311 | EXXSOL DSP 100/140 | 4 | D D RD 5 D HB D TES ZINC 373 904 704 104
311 | EXXSOL DSP 100/140 | 5 | + Resist. - Not Resist.
311 | EXXSOL DSP 100/140 | 6 | SPECI 11
311 | EXXSOL DSP 100/140 | 7 | LR Limited Resistance
312 | EXXSOL DSP 145/160 | 1 | Coating System HEMPEL SIGMA JOTUN AMERON CARBOLINE CHOGUKO INTERNATIONAL
312 | EXXSOL DSP 145/160 | 2 | Zinc Coating HDur HDur GALV KEMI PHEN SILGU SIGM JOTA TANK TANK DIME AM90 CARB PHEN T-500 T-800 GAL INTER INTER INTER
312 | EXXSOL DSP 145/160 | 3 | 15400 15500 OSILs GUAR GUAR ARD AGUA COTE GUAR GUAR TCOA S O OLINE BON LINE LINE LINE
312 | EXXSOL DSP 145/160 | 4 | D D RD 5 D HB D TES ZINC 373 904 704 104
312 | EXXSOL DSP 145/160 | 5 | + Resist. - Not Resist.
312 | EXXSOL DSP 145/160 | 6 | SPECI 11
312 | EXXSOL DSP 145/160 | 7 | LR Limited Resistance
313 | EXXSOL DSP 60/95 S | 1 | Coating System HEMPEL SIGMA JOTUN AMERON CARBOLINE CHOGUKO INTERNATIONAL
313 | EXXSOL DSP 60/95 S | 2 | Zinc Coating HDur HDur GALV KEMI PHEN SILGU SIGM JOTA TANK TANK DIME AM90 CARB PHEN T-500 T-800 GAL INTER INTER INTER
313 | EXXSOL DSP 60/95 S | 3 | 15400 15500 OSILs GUAR GUAR ARD AGUA COTE GUAR GUAR TCOA S O OLINE BON LINE LINE LINE
313 | EXXSOL DSP 60/95 S | 4 | D D RD 5 D HB D TES ZINC 373 904 704 104
313 | EXXSOL DSP 60/95 S | 5 | + Resist. - Not Resist.
313 | EXXSOL DSP 60/95 S | 6 | SPECI 11
313 | EXXSOL DSP 60/95 S | 7 | LR Limited Resistance
314 | Fatty acid methyl esters derived from palm, soyabean and rapeseed | 1 | Coating System HEMPEL SIGMA JOTUN AMERON CARBOLINE CHOGUKO INTERNATIONAL
314 | Fatty acid methyl esters derived from palm, soyabean and rapeseed | 2 | Zinc Coating HDur HDur GALV KEMI PHEN SILGU SIGM JOTA TANK TANK DIME AM90 CARB PHEN T-500 T-800 GAL INTER INTER INTER
314 | Fatty acid methyl esters derived from palm, soyabean and rapeseed | 3 | 15400 15500 OSILs GUAR GUAR ARD AGUA COTE GUAR GUAR TCOA S O OLINE BON LINE LINE LINE
314 | Fatty acid methyl esters derived from palm, soyabean and rapeseed | 4 | D D RD 5 D HB D TES ZINC 373 904 704 104
314 | Fatty acid methyl esters derived from palm, soyabean and rapeseed | 5 | + Resist. - Not Resist.
314 | Fatty acid methyl esters derived from palm, soyabean and rapeseed | 6 | SPECI 11
314 | Fatty acid methyl esters derived from palm, soyabean and rapeseed | 7 | LR Limited Resistance LR LR LR LR LR LR LR LR + LR LR + LR
315 | Fatty Acids, C12+ | 1 | Coating System HEMPEL SIGMA JOTUN AMERON CARBOLINE CHOGUKO INTERNATIONAL
315 | Fatty Acids, C12+ | 2 | Zinc Coating HDur HDur GALV KEMI PHEN SILGU SIGM JOTA TANK TANK DIME AM90 CARB PHEN T-500 T-800 GAL INTER INTER INTER
315 | Fatty Acids, C12+ | 3 | 15400 15500 OSILs GUAR GUAR ARD AGUA COTE GUAR GUAR TCOA S O OLINE BON LINE LINE LINE
315 | Fatty Acids, C12+ | 4 | D D RD 5 D HB D TES ZINC 373 904 704 104
315 | Fatty Acids, C12+ | 5 | + Resist. - Not Resist.
315 | Fatty Acids, C12+ | 6 | SPECI 11
315 | Fatty Acids, C12+ | 7 | LR Limited Resistance
316 | Fatty Acids, C16+ (unsaturated, linear) | 1 | Coating System HEMPEL SIGMA JOTUN AMERON CARBOLINE CHOGUKO INTERNATIONAL
316 | Fatty Acids, C16+ (unsaturated, linear) | 2 | Zinc Coating HDur HDur GALV KEMI PHEN SILGU SIGM JOTA TANK TANK DIME AM90 CARB PHEN T-500 T-800 GAL INTER INTER INTER
316 | Fatty Acids, C16+ (unsaturated, linear) | 3 | 15400 15500 OSILs GUAR GUAR ARD AGUA COTE GUAR GUAR TCOA S O OLINE BON LINE LINE LINE
316 | Fatty Acids, C16+ (unsaturated, linear) | 4 | D D RD 5 D HB D TES ZINC 373 904 704 104
316 | Fatty Acids, C16+ (unsaturated, linear) | 5 | + Resist. - Not Resist.
316 | Fatty Acids, C16+ (unsaturated, linear) | 6 | SPECI 11
316 | Fatty Acids, C16+ (unsaturated, linear) | 7 | LR Limited Resistance LR +
317 | Fatty Acids, C8-C10 | 1 | Coating System HEMPEL SIGMA JOTUN AMERON CARBOLINE CHOGUKO INTERNATIONAL
317 | Fatty Acids, C8-C10 | 2 | Zinc Coating HDur HDur GALV KEMI PHEN SILGU SIGM JOTA TANK TANK DIME AM90 CARB PHEN T-500 T-800 GAL INTER INTER INTER
317 | Fatty Acids, C8-C10 | 3 | 15400 15500 OSILs GUAR GUAR ARD AGUA COTE GUAR GUAR TCOA S O OLINE BON LINE LINE LINE
317 | Fatty Acids, C8-C10 | 4 | D D RD 5 D HB D TES ZINC 373 904 704 104
317 | Fatty Acids, C8-C10 | 5 | + Resist. - Not Resist.
317 | Fatty Acids, C8-C10 | 6 | SPECI 11
317 | Fatty Acids, C8-C10 | 7 | LR Limited Resistance LR +
318 | FISHOIL | 1 | Coating System HEMPEL SIGMA JOTUN AMERON CARBOLINE CHOGUKO INTERNATIONAL
318 | FISHOIL | 2 | Zinc Coating HDur HDur GALV KEMI PHEN SILGU SIGM JOTA TANK TANK DIME AM90 CARB PHEN T-500 T-800 GAL INTER INTER INTER
318 | FISHOIL | 3 | 15400 15500 OSILs GUAR GUAR ARD AGUA COTE GUAR GUAR TCOA S O OLINE BON LINE LINE LINE
318 | FISHOIL | 4 | D D RD 5 D HB D TES ZINC 373 904 704 104
318 | FISHOIL | 5 | + Resist. - Not Resist.
318 | FISHOIL | 6 | SPECI 11
318 | FISHOIL | 7 | LR Limited Resistance LR LR LR LR LR LR LR LR LR + LR LR LR LR LR + LR LR LR LR
319 | FLUOROSILICIC ACID (20-30%) IN WATER SOLUTION | 1 | Coating System HEMPEL SIGMA JOTUN AMERON CARBOLINE CHOGUKO INTERNATIONAL
319 | FLUOROSILICIC ACID (20-30%) IN WATER SOLUTION | 2 | Zinc Coating HDur HDur GALV KEMI PHEN SILGU SIGM JOTA TANK TANK DIME AM90 CARB PHEN T-500 T-800 GAL INTER INTER INTER
319 | FLUOROSILICIC ACID (20-30%) IN WATER SOLUTION | 3 | 15400 15500 OSILs GUAR GUAR ARD AGUA COTE GUAR GUAR TCOA S O OLINE BON LINE LINE LINE
319 | FLUOROSILICIC ACID (20-30%) IN WATER SOLUTION | 4 | D D RD 5 D HB D TES ZINC 373 904 704 104
319 | FLUOROSILICIC ACID (20-30%) IN WATER SOLUTION | 5 | + Resist. - Not Resist.
319 | FLUOROSILICIC ACID (20-30%) IN WATER SOLUTION | 6 | SPECI 11
319 | FLUOROSILICIC ACID (20-30%) IN WATER SOLUTION | 7 | LR Limited Resistance - - - - - - -
320 | FORMALDEHYDE SOLUTIONS (45% OR LESS) | 1 | Coating System HEMPEL SIGMA JOTUN AMERON CARBOLINE CHOGUKO INTERNATIONAL
320 | FORMALDEHYDE SOLUTIONS (45% OR LESS) | 2 | Zinc Coating HDur HDur GALV KEMI PHEN SILGU SIGM JOTA TANK TANK DIME AM90 CARB PHEN T-500 T-800 GAL INTER INTER INTER
320 | FORMALDEHYDE SOLUTIONS (45% OR LESS) | 3 | 15400 15500 OSILs GUAR GUAR ARD AGUA COTE GUAR GUAR TCOA S O OLINE BON LINE LINE LINE
320 | FORMALDEHYDE SOLUTIONS (45% OR LESS) | 4 | D D RD 5 D HB D TES ZINC 373 904 704 104
320 | FORMALDEHYDE SOLUTIONS (45% OR LESS) | 5 | + Resist. - Not Resist.
320 | FORMALDEHYDE SOLUTIONS (45% OR LESS) | 6 | SPECI 11
320 | FORMALDEHYDE SOLUTIONS (45% OR LESS) | 7 | LR Limited Resistance - - - - - + LR LR - - LR LR - - - -
321 | FORMAMIDE | 1 | Coating System HEMPEL SIGMA JOTUN AMERON CARBOLINE CHOGUKO INTERNATIONAL
321 | FORMAMIDE | 2 | Zinc Coating HDur HDur GALV KEMI PHEN SILGU SIGM JOTA TANK TANK DIME AM90 CARB PHEN T-500 T-800 GAL INTER INTER INTER
321 | FORMAMIDE | 3 | 15400 15500 OSILs GUAR GUAR ARD AGUA COTE GUAR GUAR TCOA S O OLINE BON LINE LINE LINE
321 | FORMAMIDE | 4 | D D RD 5 D HB D TES ZINC 373 904 704 104
321 | FORMAMIDE | 5 | + Resist. - Not Resist.
321 | FORMAMIDE | 6 | SPECI 11
321 | FORMAMIDE | 7 | LR Limited Resistance - - - - - - - LR - - - - - - - - - -
322 | FORMICACID | 1 | Coating System HEMPEL SIGMA JOTUN AMERON CARBOLINE CHOGUKO INTERNATIONAL
322 | FORMICACID | 2 | Zinc Coating HDur HDur GALV KEMI PHEN SILGU SIGM JOTA TANK TANK DIME AM90 CARB PHEN T-500 T-800 GAL INTER INTER INTER
322 | FORMICACID | 3 | 15400 15500 OSILs GUAR GUAR ARD AGUA COTE GUAR GUAR TCOA S O OLINE BON LINE LINE LINE
322 | FORMICACID | 4 | D D RD 5 D HB D TES ZINC 373 904 704 104
322 | FORMICACID | 5 | + Resist. - Not Resist.
322 | FORMICACID | 6 | SPECI 11
322 | FORMICACID | 7 | LR Limited Resistance - - - - - - - - - - - - - - - - - - - -
323 | FURFURAL | 1 | Coating System HEMPEL SIGMA JOTUN AMERON CARBOLINE CHOGUKO INTERNATIONAL
323 | FURFURAL | 2 | Zinc Coating HDur HDur GALV KEMI PHEN SILGU SIGM JOTA TANK TANK DIME AM90 CARB PHEN T-500 T-800 GAL INTER INTER INTER
323 | FURFURAL | 3 | 15400 15500 OSILs GUAR GUAR ARD AGUA COTE GUAR GUAR TCOA S O OLINE BON LINE LINE LINE
323 | FURFURAL | 4 | D D RD 5 D HB D TES ZINC 373 904 704 104
323 | FURFURAL | 5 | + Resist. - Not Resist.
323 | FURFURAL | 6 | SPECI 11
323 | FURFURAL | 7 | LR Limited Resistance - - LR - LR - - - - - - - LR - - LR LR - - -
324 | FURFURYLALCOHOL | 1 | Coating System HEMPEL SIGMA JOTUN AMERON CARBOLINE CHOGUKO INTERNATIONAL
324 | FURFURYLALCOHOL | 2 | Zinc Coating HDur HDur GALV KEMI PHEN SILGU SIGM JOTA TANK TANK DIME AM90 CARB PHEN T-500 T-800 GAL INTER INTER INTER
324 | FURFURYLALCOHOL | 3 | 15400 15500 OSILs GUAR GUAR ARD AGUA COTE GUAR GUAR TCOA S O OLINE BON LINE LINE LINE
324 | FURFURYLALCOHOL | 4 | D D RD 5 D HB D TES ZINC 373 904 704 104
324 | FURFURYLALCOHOL | 5 | + Resist. - Not Resist.
324 | FURFURYLALCOHOL | 6 | SPECI 11
324 | FURFURYLALCOHOL | 7 | LR Limited Resistance - LR + - LR + - - + - + - - LR LR - +
325 | GAMMA-BUTYROLACTONE | 1 | Coating System HEMPEL SIGMA JOTUN AMERON CARBOLINE CHOGUKO INTERNATIONAL
325 | GAMMA-BUTYROLACTONE | 2 | Zinc Coating HDur HDur GALV KEMI PHEN SILGU SIGM JOTA TANK TANK DIME AM90 CARB PHEN T-500 T-800 GAL INTER INTER INTER
325 | GAMMA-BUTYROLACTONE | 3 | 15400 15500 OSILs GUAR GUAR ARD AGUA COTE GUAR GUAR TCOA S O OLINE BON LINE LINE LINE
325 | GAMMA-BUTYROLACTONE | 4 | D D RD 5 D HB D TES ZINC 373 904 704 104
325 | GAMMA-BUTYROLACTONE | 5 | + Resist. - Not Resist.
325 | GAMMA-BUTYROLACTONE | 6 | SPECI 11
325 | GAMMA-BUTYROLACTONE | 7 | LR Limited Resistance - - + - - LR + - - LR - -
326 | GAS CONDENSATE | 1 | Coating System HEMPEL SIGMA JOTUN AMERON CARBOLINE CHOGUKO INTERNATIONAL
326 | GAS CONDENSATE | 2 | Zinc Coating HDur HDur GALV KEMI PHEN SILGU SIGM JOTA TANK TANK DIME AM90 CARB PHEN T-500 T-800 GAL INTER INTER INTER
326 | GAS CONDENSATE | 3 | 15400 15500 OSILs GUAR GUAR ARD AGUA COTE GUAR GUAR TCOA S O OLINE BON LINE LINE LINE
326 | GAS CONDENSATE | 4 | D D RD 5 D HB D TES ZINC 373 904 704 104
326 | GAS CONDENSATE | 5 | + Resist. - Not Resist.
326 | GAS CONDENSATE | 6 | SPECI 11
326 | GAS CONDENSATE | 7 | LR Limited Resistance LR + + + + + + LR LR LR LR LR + + + + LR LR LR LR
327 | GASOIL DISTILLATE DIESEL | 1 | Coating System HEMPEL SIGMA JOTUN AMERON CARBOLINE CHOGUKO INTERNATIONAL
327 | GASOIL DISTILLATE DIESEL | 2 | Zinc Coating HDur HDur GALV KEMI PHEN SILGU SIGM JOTA TANK TANK DIME AM90 CARB PHEN T-500 T-800 GAL INTER INTER INTER
327 | GASOIL DISTILLATE DIESEL | 3 | 15400 15500 OSILs GUAR GUAR ARD AGUA COTE GUAR GUAR TCOA S O OLINE BON LINE LINE LINE
327 | GASOIL DISTILLATE DIESEL | 4 | D D RD 5 D HB D TES ZINC 373 904 704 104
327 | GASOIL DISTILLATE DIESEL | 5 | + Resist. - Not Resist.
327 | GASOIL DISTILLATE DIESEL | 6 | SPECI 11
327 | GASOIL DISTILLATE DIESEL | 7 | LR Limited Resistance LR + LR + + + + + + + LR + + + + + + LR + +
328 | GASOLINE | 1 | Coating System HEMPEL SIGMA JOTUN AMERON CARBOLINE CHOGUKO INTERNATIONAL
328 | GASOLINE | 2 | Zinc Coating HDur HDur GALV KEMI PHEN SILGU SIGM JOTA TANK TANK DIME AM90 CARB PHEN T-500 T-800 GAL INTER INTER INTER
328 | GASOLINE | 3 | 15400 15500 OSILs GUAR GUAR ARD AGUA COTE GUAR GUAR TCOA S O OLINE BON LINE LINE LINE
328 | GASOLINE | 4 | D D RD 5 D HB D TES ZINC 373 904 704 104
328 | GASOLINE | 5 | + Resist. - Not Resist.
328 | GASOLINE | 6 | SPECI 11
328 | GASOLINE | 7 | LR Limited Resistance + + + + + + + + LR LR + + + LR + + + + LR +
329 | GLUCOSE | 1 | Coating System HEMPEL SIGMA JOTUN AMERON CARBOLINE CHOGUKO INTERNATIONAL
329 | GLUCOSE | 2 | Zinc Coating HDur HDur GALV KEMI PHEN SILGU SIGM JOTA TANK TANK DIME AM90 CARB PHEN T-500 T-800 GAL INTER INTER INTER
329 | GLUCOSE | 3 | 15400 15500 OSILs GUAR GUAR ARD AGUA COTE GUAR GUAR TCOA S O OLINE BON LINE LINE LINE
329 | GLUCOSE | 4 | D D RD 5 D HB D TES ZINC 373 904 704 104
329 | GLUCOSE | 5 | + Resist. - Not Resist.
329 | GLUCOSE | 6 | SPECI 11
329 | GLUCOSE | 7 | LR Limited Resistance LR LR LR + + - - - + + + + + + -
330 | GLUTARALDEHYDE SOLUTION 50% | 1 | Coating System HEMPEL SIGMA JOTUN AMERON CARBOLINE CHOGUKO INTERNATIONAL
330 | GLUTARALDEHYDE SOLUTION 50% | 2 | Zinc Coating HDur HDur GALV KEMI PHEN SILGU SIGM JOTA TANK TANK DIME AM90 CARB PHEN T-500 T-800 GAL INTER INTER INTER
330 | GLUTARALDEHYDE SOLUTION 50% | 3 | 15400 15500 OSILs GUAR GUAR ARD AGUA COTE GUAR GUAR TCOA S O OLINE BON LINE LINE LINE
330 | GLUTARALDEHYDE SOLUTION 50% | 4 | D D RD 5 D HB D TES ZINC 373 904 704 104
330 | GLUTARALDEHYDE SOLUTION 50% | 5 | + Resist. - Not Resist.
330 | GLUTARALDEHYDE SOLUTION 50% | 6 | SPECI 11
330 | GLUTARALDEHYDE SOLUTION 50% | 7 | LR Limited Resistance - - - - - - - - - - +
331 | GLYCERINE | 1 | Coating System HEMPEL SIGMA JOTUN AMERON CARBOLINE CHOGUKO INTERNATIONAL
331 | GLYCERINE | 2 | Zinc Coating HDur HDur GALV KEMI PHEN SILGU SIGM JOTA TANK TANK DIME AM90 CARB PHEN T-500 T-800 GAL INTER INTER INTER
331 | GLYCERINE | 3 | 15400 15500 OSILs GUAR GUAR ARD AGUA COTE GUAR GUAR TCOA S O OLINE BON LINE LINE LINE
331 | GLYCERINE | 4 | D D RD 5 D HB D TES ZINC 373 904 704 104
331 | GLYCERINE | 5 | + Resist. - Not Resist.
331 | GLYCERINE | 6 | SPECI 11
331 | GLYCERINE | 7 | LR Limited Resistance + + LR LR LR LR LR + LR LR LR LR + + + + + + + +
332 | Glycerol monooleate | 1 | Coating System HEMPEL SIGMA JOTUN AMERON CARBOLINE CHOGUKO INTERNATIONAL
332 | Glycerol monooleate | 2 | Zinc Coating HDur HDur GALV KEMI PHEN SILGU SIGM JOTA TANK TANK DIME AM90 CARB PHEN T-500 T-800 GAL INTER INTER INTER
332 | Glycerol monooleate | 3 | 15400 15500 OSILs GUAR GUAR ARD AGUA COTE GUAR GUAR TCOA S O OLINE BON LINE LINE LINE
332 | Glycerol monooleate | 4 | D D RD 5 D HB D TES ZINC 373 904 704 104
332 | Glycerol monooleate | 5 | + Resist. - Not Resist.
332 | Glycerol monooleate | 6 | SPECI 11
332 | Glycerol monooleate | 7 | LR Limited Resistance + + + + LR + + + + + +
333 | Glycerol propoxylated | 1 | Coating System HEMPEL SIGMA JOTUN AMERON CARBOLINE CHOGUKO INTERNATIONAL
333 | Glycerol propoxylated | 2 | Zinc Coating HDur HDur GALV KEMI PHEN SILGU SIGM JOTA TANK TANK DIME AM90 CARB PHEN T-500 T-800 GAL INTER INTER INTER
333 | Glycerol propoxylated | 3 | 15400 15500 OSILs GUAR GUAR ARD AGUA COTE GUAR GUAR TCOA S O OLINE BON LINE LINE LINE
333 | Glycerol propoxylated | 4 | D D RD 5 D HB D TES ZINC 373 904 704 104
333 | Glycerol propoxylated | 5 | + Resist. - Not Resist.
333 | Glycerol propoxylated | 6 | SPECI 11
333 | Glycerol propoxylated | 7 | LR Limited Resistance
334 | Glycerol, propoxylated and ethoxylated | 1 | Coating System HEMPEL SIGMA JOTUN AMERON CARBOLINE CHOGUKO INTERNATIONAL
334 | Glycerol, propoxylated and ethoxylated | 2 | Zinc Coating HDur HDur GALV KEMI PHEN SILGU SIGM JOTA TANK TANK DIME AM90 CARB PHEN T-500 T-800 GAL INTER INTER INTER
334 | Glycerol, propoxylated and ethoxylated | 3 | 15400 15500 OSILs GUAR GUAR ARD AGUA COTE GUAR GUAR TCOA S O OLINE BON LINE LINE LINE
334 | Glycerol, propoxylated and ethoxylated | 4 | D D RD 5 D HB D TES ZINC 373 904 704 104
334 | Glycerol, propoxylated and ethoxylated | 5 | + Resist. - Not Resist.
334 | Glycerol, propoxylated and ethoxylated | 6 | SPECI 11
334 | Glycerol, propoxylated and ethoxylated | 7 | LR Limited Resistance LR LR + + + + + + LR + + + + + LR LR LR
335 | Glycerol/sucrose blend propoxylated and ethoxylated | 1 | Coating System HEMPEL SIGMA JOTUN AMERON CARBOLINE CHOGUKO INTERNATIONAL
335 | Glycerol/sucrose blend propoxylated and ethoxylated | 2 | Zinc Coating HDur HDur GALV KEMI PHEN SILGU SIGM JOTA TANK TANK DIME AM90 CARB PHEN T-500 T-800 GAL INTER INTER INTER
335 | Glycerol/sucrose blend propoxylated and ethoxylated | 3 | 15400 15500 OSILs GUAR GUAR ARD AGUA COTE GUAR GUAR TCOA S O OLINE BON LINE LINE LINE
335 | Glycerol/sucrose blend propoxylated and ethoxylated | 4 | D D RD 5 D HB D TES ZINC 373 904 704 104
335 | Glycerol/sucrose blend propoxylated and ethoxylated | 5 | + Resist. - Not Resist.
335 | Glycerol/sucrose blend propoxylated and ethoxylated | 6 | SPECI 11
335 | Glycerol/sucrose blend propoxylated and ethoxylated | 7 | LR Limited Resistance
336 | GLYCERYLTRIACETATE | 1 | Coating System HEMPEL SIGMA JOTUN AMERON CARBOLINE CHOGUKO INTERNATIONAL
336 | GLYCERYLTRIACETATE | 2 | Zinc Coating HDur HDur GALV KEMI PHEN SILGU SIGM JOTA TANK TANK DIME AM90 CARB PHEN T-500 T-800 GAL INTER INTER INTER
336 | GLYCERYLTRIACETATE | 3 | 15400 15500 OSILs GUAR GUAR ARD AGUA COTE GUAR GUAR TCOA S O OLINE BON LINE LINE LINE
336 | GLYCERYLTRIACETATE | 4 | D D RD 5 D HB D TES ZINC 373 904 704 104
336 | GLYCERYLTRIACETATE | 5 | + Resist. - Not Resist.
336 | GLYCERYLTRIACETATE | 6 | SPECI 11
336 | GLYCERYLTRIACETATE | 7 | LR Limited Resistance LR LR LR LR LR LR LR LR LR LR LR LR LR + LR LR LR LR LR LR
337 | GLYCIDYLESTER OF C-10 TRIALKYLACETICACID | 1 | Coating System HEMPEL SIGMA JOTUN AMERON CARBOLINE CHOGUKO INTERNATIONAL
337 | GLYCIDYLESTER OF C-10 TRIALKYLACETICACID | 2 | Zinc Coating HDur HDur GALV KEMI PHEN SILGU SIGM JOTA TANK TANK DIME AM90 CARB PHEN T-500 T-800 GAL INTER INTER INTER
337 | GLYCIDYLESTER OF C-10 TRIALKYLACETICACID | 3 | 15400 15500 OSILs GUAR GUAR ARD AGUA COTE GUAR GUAR TCOA S O OLINE BON LINE LINE LINE
337 | GLYCIDYLESTER OF C-10 TRIALKYLACETICACID | 4 | D D RD 5 D HB D TES ZINC 373 904 704 104
337 | GLYCIDYLESTER OF C-10 TRIALKYLACETICACID | 5 | + Resist. - Not Resist.
337 | GLYCIDYLESTER OF C-10 TRIALKYLACETICACID | 6 | SPECI 11
337 | GLYCIDYLESTER OF C-10 TRIALKYLACETICACID | 7 | LR Limited Resistance LR + + + + LR LR + + + LR + + + + + + +
338 | Glyoxal solution (40% or less) | 1 | Coating System HEMPEL SIGMA JOTUN AMERON CARBOLINE CHOGUKO INTERNATIONAL
338 | Glyoxal solution (40% or less) | 2 | Zinc Coating HDur HDur GALV KEMI PHEN SILGU SIGM JOTA TANK TANK DIME AM90 CARB PHEN T-500 T-800 GAL INTER INTER INTER
338 | Glyoxal solution (40% or less) | 3 | 15400 15500 OSILs GUAR GUAR ARD AGUA COTE GUAR GUAR TCOA S O OLINE BON LINE LINE LINE
338 | Glyoxal solution (40% or less) | 4 | D D RD 5 D HB D TES ZINC 373 904 704 104
338 | Glyoxal solution (40% or less) | 5 | + Resist. - Not Resist.
338 | Glyoxal solution (40% or less) | 6 | SPECI 11
338 | Glyoxal solution (40% or less) | 7 | LR Limited Resistance - - - + + - + - LR - - - + -
339 | Glyoxylic acid solution (50 % or less) | 1 | Coating System HEMPEL SIGMA JOTUN AMERON CARBOLINE CHOGUKO INTERNATIONAL
339 | Glyoxylic acid solution (50 % or less) | 2 | Zinc Coating HDur HDur GALV KEMI PHEN SILGU SIGM JOTA TANK TANK DIME AM90 CARB PHEN T-500 T-800 GAL INTER INTER INTER
339 | Glyoxylic acid solution (50 % or less) | 3 | 15400 15500 OSILs GUAR GUAR ARD AGUA COTE GUAR GUAR TCOA S O OLINE BON LINE LINE LINE
339 | Glyoxylic acid solution (50 % or less) | 4 | D D RD 5 D HB D TES ZINC 373 904 704 104
339 | Glyoxylic acid solution (50 % or less) | 5 | + Resist. - Not Resist.
339 | Glyoxylic acid solution (50 % or less) | 6 | SPECI 11
339 | Glyoxylic acid solution (50 % or less) | 7 | LR Limited Resistance
340 | GROUNDNUTOIL | 1 | Coating System HEMPEL SIGMA JOTUN AMERON CARBOLINE CHOGUKO INTERNATIONAL
340 | GROUNDNUTOIL | 2 | Zinc Coating HDur HDur GALV KEMI PHEN SILGU SIGM JOTA TANK TANK DIME AM90 CARB PHEN T-500 T-800 GAL INTER INTER INTER
340 | GROUNDNUTOIL | 3 | 15400 15500 OSILs GUAR GUAR ARD AGUA COTE GUAR GUAR TCOA S O OLINE BON LINE LINE LINE
340 | GROUNDNUTOIL | 4 | D D RD 5 D HB D TES ZINC 373 904 704 104
340 | GROUNDNUTOIL | 5 | + Resist. - Not Resist.
340 | GROUNDNUTOIL | 6 | SPECI 11
340 | GROUNDNUTOIL | 7 | LR Limited Resistance LR LR LR LR LR LR LR LR LR LR LR LR LR + LR + LR LR LR LR
342 | Heavy Fuel Oil PP<21C, Visc > 180cS | 1 | Coating System HEMPEL SIGMA JOTUN AMERON CARBOLINE CHOGUKO INTERNATIONAL
342 | Heavy Fuel Oil PP<21C, Visc > 180cS | 2 | Zinc Coating HDur HDur GALV KEMI PHEN SILGU SIGM JOTA TANK TANK DIME AM90 CARB PHEN T-500 T-800 GAL INTER INTER INTER
342 | Heavy Fuel Oil PP<21C, Visc > 180cS | 3 | 15400 15500 OSILs GUAR GUAR ARD AGUA COTE GUAR GUAR TCOA S O OLINE BON LINE LINE LINE
342 | Heavy Fuel Oil PP<21C, Visc > 180cS | 4 | D D RD 5 D HB D TES ZINC 373 904 704 104
342 | Heavy Fuel Oil PP<21C, Visc > 180cS | 5 | + Resist. - Not Resist.
342 | Heavy Fuel Oil PP<21C, Visc > 180cS | 6 | SPECI 11
342 | Heavy Fuel Oil PP<21C, Visc > 180cS | 7 | LR Limited Resistance + + LR + + + + LR LR LR + + LR LR + +
343 | HEPTANES (MIXED ISOMERS) | 1 | Coating System HEMPEL SIGMA JOTUN AMERON CARBOLINE CHOGUKO INTERNATIONAL
343 | HEPTANES (MIXED ISOMERS) | 2 | Zinc Coating HDur HDur GALV KEMI PHEN SILGU SIGM JOTA TANK TANK DIME AM90 CARB PHEN T-500 T-800 GAL INTER INTER INTER
343 | HEPTANES (MIXED ISOMERS) | 3 | 15400 15500 OSILs GUAR GUAR ARD AGUA COTE GUAR GUAR TCOA S O OLINE BON LINE LINE LINE
343 | HEPTANES (MIXED ISOMERS) | 4 | D D RD 5 D HB D TES ZINC 373 904 704 104
343 | HEPTANES (MIXED ISOMERS) | 5 | + Resist. - Not Resist.
343 | HEPTANES (MIXED ISOMERS) | 6 | SPECI 11
343 | HEPTANES (MIXED ISOMERS) | 7 | LR Limited Resistance + + + + + + + + + + + + + + + + + + + +
344 | HEPTANOL(All ISOMERS) | 1 | Coating System HEMPEL SIGMA JOTUN AMERON CARBOLINE CHOGUKO INTERNATIONAL
344 | HEPTANOL(All ISOMERS) | 2 | Zinc Coating HDur HDur GALV KEMI PHEN SILGU SIGM JOTA TANK TANK DIME AM90 CARB PHEN T-500 T-800 GAL INTER INTER INTER
344 | HEPTANOL(All ISOMERS) | 3 | 15400 15500 OSILs GUAR GUAR ARD AGUA COTE GUAR GUAR TCOA S O OLINE BON LINE LINE LINE
344 | HEPTANOL(All ISOMERS) | 4 | D D RD 5 D HB D TES ZINC 373 904 704 104
344 | HEPTANOL(All ISOMERS) | 5 | + Resist. - Not Resist.
344 | HEPTANOL(All ISOMERS) | 6 | SPECI 11
344 | HEPTANOL(All ISOMERS) | 7 | LR Limited Resistance + + + + + + + + + + + + + + + + + + + +
345 | 1-HEXADECANOL | 1 | Coating System HEMPEL SIGMA JOTUN AMERON CARBOLINE CHOGUKO INTERNATIONAL
345 | 1-HEXADECANOL | 2 | Zinc Coating HDur HDur GALV KEMI PHEN SILGU SIGM JOTA TANK TANK DIME AM90 CARB PHEN T-500 T-800 GAL INTER INTER INTER
345 | 1-HEXADECANOL | 3 | 15400 15500 OSILs GUAR GUAR ARD AGUA COTE GUAR GUAR TCOA S O OLINE BON LINE LINE LINE
345 | 1-HEXADECANOL | 4 | D D RD 5 D HB D TES ZINC 373 904 704 104
345 | 1-HEXADECANOL | 5 | + Resist. - Not Resist.
345 | 1-HEXADECANOL | 6 | SPECI 11
345 | 1-HEXADECANOL | 7 | LR Limited Resistance + + + + + + + LR LR LR + + + + + + + + + +
346 | 1-HEXADECENE | 1 | Coating System HEMPEL SIGMA JOTUN AMERON CARBOLINE CHOGUKO INTERNATIONAL
346 | 1-HEXADECENE | 2 | Zinc Coating HDur HDur GALV KEMI PHEN SILGU SIGM JOTA TANK TANK DIME AM90 CARB PHEN T-500 T-800 GAL INTER INTER INTER
346 | 1-HEXADECENE | 3 | 15400 15500 OSILs GUAR GUAR ARD AGUA COTE GUAR GUAR TCOA S O OLINE BON LINE LINE LINE
346 | 1-HEXADECENE | 4 | D D RD 5 D HB D TES ZINC 373 904 704 104
346 | 1-HEXADECENE | 5 | + Resist. - Not Resist.
346 | 1-HEXADECENE | 6 | SPECI 11
346 | 1-HEXADECENE | 7 | LR Limited Resistance + + + + + + + + + + + + +
347 | Hexamethylene diisocyanate | 1 | Coating System HEMPEL SIGMA JOTUN AMERON CARBOLINE CHOGUKO INTERNATIONAL
347 | Hexamethylene diisocyanate | 2 | Zinc Coating HDur HDur GALV KEMI PHEN SILGU SIGM JOTA TANK TANK DIME AM90 CARB PHEN T-500 T-800 GAL INTER INTER INTER
347 | Hexamethylene diisocyanate | 3 | 15400 15500 OSILs GUAR GUAR ARD AGUA COTE GUAR GUAR TCOA S O OLINE BON LINE LINE LINE
347 | Hexamethylene diisocyanate | 4 | D D RD 5 D HB D TES ZINC 373 904 704 104
347 | Hexamethylene diisocyanate | 5 | + Resist. - Not Resist.
347 | Hexamethylene diisocyanate | 6 | SPECI 11
347 | Hexamethylene diisocyanate | 7 | LR Limited Resistance
348 | Hexamethylenediamine adipate (50% in water) | 1 | Coating System HEMPEL SIGMA JOTUN AMERON CARBOLINE CHOGUKO INTERNATIONAL
348 | Hexamethylenediamine adipate (50% in water) | 2 | Zinc Coating HDur HDur GALV KEMI PHEN SILGU SIGM JOTA TANK TANK DIME AM90 CARB PHEN T-500 T-800 GAL INTER INTER INTER
348 | Hexamethylenediamine adipate (50% in water) | 3 | 15400 15500 OSILs GUAR GUAR ARD AGUA COTE GUAR GUAR TCOA S O OLINE BON LINE LINE LINE
348 | Hexamethylenediamine adipate (50% in water) | 4 | D D RD 5 D HB D TES ZINC 373 904 704 104
348 | Hexamethylenediamine adipate (50% in water) | 5 | + Resist. - Not Resist.
348 | Hexamethylenediamine adipate (50% in water) | 6 | SPECI 11
348 | Hexamethylenediamine adipate (50% in water) | 7 | LR Limited Resistance LR + - - - - + + - - + LR -
349 | Hexamethylenediamine (molten) | 1 | Coating System HEMPEL SIGMA JOTUN AMERON CARBOLINE CHOGUKO INTERNATIONAL
349 | Hexamethylenediamine (molten) | 2 | Zinc Coating HDur HDur GALV KEMI PHEN SILGU SIGM JOTA TANK TANK DIME AM90 CARB PHEN T-500 T-800 GAL INTER INTER INTER
349 | Hexamethylenediamine (molten) | 3 | 15400 15500 OSILs GUAR GUAR ARD AGUA COTE GUAR GUAR TCOA S O OLINE BON LINE LINE LINE
349 | Hexamethylenediamine (molten) | 4 | D D RD 5 D HB D TES ZINC 373 904 704 104
349 | Hexamethylenediamine (molten) | 5 | + Resist. - Not Resist.
349 | Hexamethylenediamine (molten) | 6 | SPECI 11
349 | Hexamethylenediamine (molten) | 7 | LR Limited Resistance
350 | HEXAMETHYLENEDIAMINE SOLUTION | 1 | Coating System HEMPEL SIGMA JOTUN AMERON CARBOLINE CHOGUKO INTERNATIONAL
350 | HEXAMETHYLENEDIAMINE SOLUTION | 2 | Zinc Coating HDur HDur GALV KEMI PHEN SILGU SIGM JOTA TANK TANK DIME AM90 CARB PHEN T-500 T-800 GAL INTER INTER INTER
350 | HEXAMETHYLENEDIAMINE SOLUTION | 3 | 15400 15500 OSILs GUAR GUAR ARD AGUA COTE GUAR GUAR TCOA S O OLINE BON LINE LINE LINE
350 | HEXAMETHYLENEDIAMINE SOLUTION | 4 | D D RD 5 D HB D TES ZINC 373 904 704 104
350 | HEXAMETHYLENEDIAMINE SOLUTION | 5 | + Resist. - Not Resist.
350 | HEXAMETHYLENEDIAMINE SOLUTION | 6 | SPECI 11
350 | HEXAMETHYLENEDIAMINE SOLUTION | 7 | LR Limited Resistance - - - - - LR LR - - - - - - - - - LR -
351 | HEXAMETHYLENEGLYCOL | 1 | Coating System HEMPEL SIGMA JOTUN AMERON CARBOLINE CHOGUKO INTERNATIONAL
351 | HEXAMETHYLENEGLYCOL | 2 | Zinc Coating HDur HDur GALV KEMI PHEN SILGU SIGM JOTA TANK TANK DIME AM90 CARB PHEN T-500 T-800 GAL INTER INTER INTER
351 | HEXAMETHYLENEGLYCOL | 3 | 15400 15500 OSILs GUAR GUAR ARD AGUA COTE GUAR GUAR TCOA S O OLINE BON LINE LINE LINE
351 | HEXAMETHYLENEGLYCOL | 4 | D D RD 5 D HB D TES ZINC 373 904 704 104
351 | HEXAMETHYLENEGLYCOL | 5 | + Resist. - Not Resist.
351 | HEXAMETHYLENEGLYCOL | 6 | SPECI 11
351 | HEXAMETHYLENEGLYCOL | 7 | LR Limited Resistance + + LR + + + + LR +
352 | HEXAMETHYLENEIMINE | 1 | Coating System HEMPEL SIGMA JOTUN AMERON CARBOLINE CHOGUKO INTERNATIONAL
352 | HEXAMETHYLENEIMINE | 2 | Zinc Coating HDur HDur GALV KEMI PHEN SILGU SIGM JOTA TANK TANK DIME AM90 CARB PHEN T-500 T-800 GAL INTER INTER INTER
352 | HEXAMETHYLENEIMINE | 3 | 15400 15500 OSILs GUAR GUAR ARD AGUA COTE GUAR GUAR TCOA S O OLINE BON LINE LINE LINE
352 | HEXAMETHYLENEIMINE | 4 | D D RD 5 D HB D TES ZINC 373 904 704 104
352 | HEXAMETHYLENEIMINE | 5 | + Resist. - Not Resist.
352 | HEXAMETHYLENEIMINE | 6 | SPECI 11
352 | HEXAMETHYLENEIMINE | 7 | LR Limited Resistance - LR - - - - + + - - -
353 | Hexamethylenetetramine solutions | 1 | Coating System HEMPEL SIGMA JOTUN AMERON CARBOLINE CHOGUKO INTERNATIONAL
353 | Hexamethylenetetramine solutions | 2 | Zinc Coating HDur HDur GALV KEMI PHEN SILGU SIGM JOTA TANK TANK DIME AM90 CARB PHEN T-500 T-800 GAL INTER INTER INTER
353 | Hexamethylenetetramine solutions | 3 | 15400 15500 OSILs GUAR GUAR ARD AGUA COTE GUAR GUAR TCOA S O OLINE BON LINE LINE LINE
353 | Hexamethylenetetramine solutions | 4 | D D RD 5 D HB D TES ZINC 373 904 704 104
353 | Hexamethylenetetramine solutions | 5 | + Resist. - Not Resist.
353 | Hexamethylenetetramine solutions | 6 | SPECI 11
353 | Hexamethylenetetramine solutions | 7 | LR Limited Resistance - - - - - - - - - - - LR - - - -
354 | 1,6-Hexanediol, distillation overheads | 1 | Coating System HEMPEL SIGMA JOTUN AMERON CARBOLINE CHOGUKO INTERNATIONAL
354 | 1,6-Hexanediol, distillation overheads | 2 | Zinc Coating HDur HDur GALV KEMI PHEN SILGU SIGM JOTA TANK TANK DIME AM90 CARB PHEN T-500 T-800 GAL INTER INTER INTER
354 | 1,6-Hexanediol, distillation overheads | 3 | 15400 15500 OSILs GUAR GUAR ARD AGUA COTE GUAR GUAR TCOA S O OLINE BON LINE LINE LINE
354 | 1,6-Hexanediol, distillation overheads | 4 | D D RD 5 D HB D TES ZINC 373 904 704 104
354 | 1,6-Hexanediol, distillation overheads | 5 | + Resist. - Not Resist.
354 | 1,6-Hexanediol, distillation overheads | 6 | SPECI 11
354 | 1,6-Hexanediol, distillation overheads | 7 | LR Limited Resistance + + LR + + + + + + + LR + + + + + + + + +
355 | HEXANOIC ACID | 1 | Coating System HEMPEL SIGMA JOTUN AMERON CARBOLINE CHOGUKO INTERNATIONAL
355 | HEXANOIC ACID | 2 | Zinc Coating HDur HDur GALV KEMI PHEN SILGU SIGM JOTA TANK TANK DIME AM90 CARB PHEN T-500 T-800 GAL INTER INTER INTER
355 | HEXANOIC ACID | 3 | 15400 15500 OSILs GUAR GUAR ARD AGUA COTE GUAR GUAR TCOA S O OLINE BON LINE LINE LINE
355 | HEXANOIC ACID | 4 | D D RD 5 D HB D TES ZINC 373 904 704 104
355 | HEXANOIC ACID | 5 | + Resist. - Not Resist.
355 | HEXANOIC ACID | 6 | SPECI 11
355 | HEXANOIC ACID | 7 | LR Limited Resistance - - - LR LR - - - - - - - - + - - - - -
356 | HEXANOL | 1 | Coating System HEMPEL SIGMA JOTUN AMERON CARBOLINE CHOGUKO INTERNATIONAL
356 | HEXANOL | 2 | Zinc Coating HDur HDur GALV KEMI PHEN SILGU SIGM JOTA TANK TANK DIME AM90 CARB PHEN T-500 T-800 GAL INTER INTER INTER
356 | HEXANOL | 3 | 15400 15500 OSILs GUAR GUAR ARD AGUA COTE GUAR GUAR TCOA S O OLINE BON LINE LINE LINE
356 | HEXANOL | 4 | D D RD 5 D HB D TES ZINC 373 904 704 104
356 | HEXANOL | 5 | + Resist. - Not Resist.
356 | HEXANOL | 6 | SPECI 11
356 | HEXANOL | 7 | LR Limited Resistance + + + + + + + + + + + + + + + + + + + +
357 | 1-HEXENE | 1 | Coating System HEMPEL SIGMA JOTUN AMERON CARBOLINE CHOGUKO INTERNATIONAL
357 | 1-HEXENE | 2 | Zinc Coating HDur HDur GALV KEMI PHEN SILGU SIGM JOTA TANK TANK DIME AM90 CARB PHEN T-500 T-800 GAL INTER INTER INTER
357 | 1-HEXENE | 3 | 15400 15500 OSILs GUAR GUAR ARD AGUA COTE GUAR GUAR TCOA S O OLINE BON LINE LINE LINE
357 | 1-HEXENE | 4 | D D RD 5 D HB D TES ZINC 373 904 704 104
357 | 1-HEXENE | 5 | + Resist. - Not Resist.
357 | 1-HEXENE | 6 | SPECI 11
357 | 1-HEXENE | 7 | LR Limited Resistance + + + + + + + + + + + + + + + + + + + +
358 | HEXYLACETATE | 1 | Coating System HEMPEL SIGMA JOTUN AMERON CARBOLINE CHOGUKO INTERNATIONAL
358 | HEXYLACETATE | 2 | Zinc Coating HDur HDur GALV KEMI PHEN SILGU SIGM JOTA TANK TANK DIME AM90 CARB PHEN T-500 T-800 GAL INTER INTER INTER
358 | HEXYLACETATE | 3 | 15400 15500 OSILs GUAR GUAR ARD AGUA COTE GUAR GUAR TCOA S O OLINE BON LINE LINE LINE
358 | HEXYLACETATE | 4 | D D RD 5 D HB D TES ZINC 373 904 704 104
358 | HEXYLACETATE | 5 | + Resist. - Not Resist.
358 | HEXYLACETATE | 6 | SPECI 11
358 | HEXYLACETATE | 7 | LR Limited Resistance LR LR LR LR LR LR LR LR LR LR LR LR LR + LR LR LR LR LR LR
359 | HEXYLENEGLYCOLS | 1 | Coating System HEMPEL SIGMA JOTUN AMERON CARBOLINE CHOGUKO INTERNATIONAL
359 | HEXYLENEGLYCOLS | 2 | Zinc Coating HDur HDur GALV KEMI PHEN SILGU SIGM JOTA TANK TANK DIME AM90 CARB PHEN T-500 T-800 GAL INTER INTER INTER
359 | HEXYLENEGLYCOLS | 3 | 15400 15500 OSILs GUAR GUAR ARD AGUA COTE GUAR GUAR TCOA S O OLINE BON LINE LINE LINE
359 | HEXYLENEGLYCOLS | 4 | D D RD 5 D HB D TES ZINC 373 904 704 104
359 | HEXYLENEGLYCOLS | 5 | + Resist. - Not Resist.
359 | HEXYLENEGLYCOLS | 6 | SPECI 11
359 | HEXYLENEGLYCOLS | 7 | LR Limited Resistance + + LR + + + + + + + LR LR + + + + + + + +
360 | HYDROCHLORICACID (36%) | 1 | Coating System HEMPEL SIGMA JOTUN AMERON CARBOLINE CHOGUKO INTERNATIONAL
360 | HYDROCHLORICACID (36%) | 2 | Zinc Coating HDur HDur GALV KEMI PHEN SILGU SIGM JOTA TANK TANK DIME AM90 CARB PHEN T-500 T-800 GAL INTER INTER INTER
360 | HYDROCHLORICACID (36%) | 3 | 15400 15500 OSILs GUAR GUAR ARD AGUA COTE GUAR GUAR TCOA S O OLINE BON LINE LINE LINE
360 | HYDROCHLORICACID (36%) | 4 | D D RD 5 D HB D TES ZINC 373 904 704 104
360 | HYDROCHLORICACID (36%) | 5 | + Resist. - Not Resist.
360 | HYDROCHLORICACID (36%) | 6 | SPECI 11
360 | HYDROCHLORICACID (36%) | 7 | LR Limited Resistance - - - - - - - - - - - - - - - - -
361 | HYDROGEN PEROXIDE SOLUTIONS (OVER 8% BUT NOT OVER | 1 | Coating System HEMPEL SIGMA JOTUN AMERON CARBOLINE CHOGUKO INTERNATIONAL
361 | HYDROGEN PEROXIDE SOLUTIONS (OVER 8% BUT NOT OVER | 2 | Zinc Coating HDur HDur GALV KEMI PHEN SILGU SIGM JOTA TANK TANK DIME AM90 CARB PHEN T-500 T-800 GAL INTER INTER INTER
361 | HYDROGEN PEROXIDE SOLUTIONS (OVER 8% BUT NOT OVER | 3 | 15400 15500 OSILs GUAR GUAR ARD AGUA COTE GUAR GUAR TCOA S O OLINE BON LINE LINE LINE
361 | HYDROGEN PEROXIDE SOLUTIONS (OVER 8% BUT NOT OVER | 4 | D D RD 5 D HB D TES ZINC 373 904 704 104
361 | HYDROGEN PEROXIDE SOLUTIONS (OVER 8% BUT NOT OVER | 5 | + Resist. - Not Resist.
361 | HYDROGEN PEROXIDE SOLUTIONS (OVER 8% BUT NOT OVER | 6 | SPECI 11
361 | HYDROGEN PEROXIDE SOLUTIONS (OVER 8% BUT NOT OVER | 7 | LR Limited Resistance - - - + + -
362 | Hydrogenated starch hydrolysate | 1 | Coating System HEMPEL SIGMA JOTUN AMERON CARBOLINE CHOGUKO INTERNATIONAL
362 | Hydrogenated starch hydrolysate | 2 | Zinc Coating HDur HDur GALV KEMI PHEN SILGU SIGM JOTA TANK TANK DIME AM90 CARB PHEN T-500 T-800 GAL INTER INTER INTER
362 | Hydrogenated starch hydrolysate | 3 | 15400 15500 OSILs GUAR GUAR ARD AGUA COTE GUAR GUAR TCOA S O OLINE BON LINE LINE LINE
362 | Hydrogenated starch hydrolysate | 4 | D D RD 5 D HB D TES ZINC 373 904 704 104
362 | Hydrogenated starch hydrolysate | 5 | + Resist. - Not Resist.
362 | Hydrogenated starch hydrolysate | 6 | SPECI 11
362 | Hydrogenated starch hydrolysate | 7 | LR Limited Resistance
363 | HYDROGENPEROXIDE (max 70%) | 1 | Coating System HEMPEL SIGMA JOTUN AMERON CARBOLINE CHOGUKO INTERNATIONAL
363 | HYDROGENPEROXIDE (max 70%) | 2 | Zinc Coating HDur HDur GALV KEMI PHEN SILGU SIGM JOTA TANK TANK DIME AM90 CARB PHEN T-500 T-800 GAL INTER INTER INTER
363 | HYDROGENPEROXIDE (max 70%) | 3 | 15400 15500 OSILs GUAR GUAR ARD AGUA COTE GUAR GUAR TCOA S O OLINE BON LINE LINE LINE
363 | HYDROGENPEROXIDE (max 70%) | 4 | D D RD 5 D HB D TES ZINC 373 904 704 104
363 | HYDROGENPEROXIDE (max 70%) | 5 | + Resist. - Not Resist.
363 | HYDROGENPEROXIDE (max 70%) | 6 | SPECI 11
363 | HYDROGENPEROXIDE (max 70%) | 7 | LR Limited Resistance - - - - + + -
364 | HYDROTREATED NAPHTHA | 1 | Coating System HEMPEL SIGMA JOTUN AMERON CARBOLINE CHOGUKO INTERNATIONAL
364 | HYDROTREATED NAPHTHA | 2 | Zinc Coating HDur HDur GALV KEMI PHEN SILGU SIGM JOTA TANK TANK DIME AM90 CARB PHEN T-500 T-800 GAL INTER INTER INTER
364 | HYDROTREATED NAPHTHA | 3 | 15400 15500 OSILs GUAR GUAR ARD AGUA COTE GUAR GUAR TCOA S O OLINE BON LINE LINE LINE
364 | HYDROTREATED NAPHTHA | 4 | D D RD 5 D HB D TES ZINC 373 904 704 104
364 | HYDROTREATED NAPHTHA | 5 | + Resist. - Not Resist.
364 | HYDROTREATED NAPHTHA | 6 | SPECI 11
364 | HYDROTREATED NAPHTHA | 7 | LR Limited Resistance + LR +
365 | 2-HYDROXYETHYLACRYLATE | 1 | Coating System HEMPEL SIGMA JOTUN AMERON CARBOLINE CHOGUKO INTERNATIONAL
365 | 2-HYDROXYETHYLACRYLATE | 2 | Zinc Coating HDur HDur GALV KEMI PHEN SILGU SIGM JOTA TANK TANK DIME AM90 CARB PHEN T-500 T-800 GAL INTER INTER INTER
365 | 2-HYDROXYETHYLACRYLATE | 3 | 15400 15500 OSILs GUAR GUAR ARD AGUA COTE GUAR GUAR TCOA S O OLINE BON LINE LINE LINE
365 | 2-HYDROXYETHYLACRYLATE | 4 | D D RD 5 D HB D TES ZINC 373 904 704 104
365 | 2-HYDROXYETHYLACRYLATE | 5 | + Resist. - Not Resist.
365 | 2-HYDROXYETHYLACRYLATE | 6 | SPECI 11
365 | 2-HYDROXYETHYLACRYLATE | 7 | LR Limited Resistance - - LR - - LR LR LR LR LR LR LR -
366 | 2-HYDROXY-4-(METHYLTHIO)BUTANOIC ACID | 1 | Coating System HEMPEL SIGMA JOTUN AMERON CARBOLINE CHOGUKO INTERNATIONAL
366 | 2-HYDROXY-4-(METHYLTHIO)BUTANOIC ACID | 2 | Zinc Coating HDur HDur GALV KEMI PHEN SILGU SIGM JOTA TANK TANK DIME AM90 CARB PHEN T-500 T-800 GAL INTER INTER INTER
366 | 2-HYDROXY-4-(METHYLTHIO)BUTANOIC ACID | 3 | 15400 15500 OSILs GUAR GUAR ARD AGUA COTE GUAR GUAR TCOA S O OLINE BON LINE LINE LINE
366 | 2-HYDROXY-4-(METHYLTHIO)BUTANOIC ACID | 4 | D D RD 5 D HB D TES ZINC 373 904 704 104
366 | 2-HYDROXY-4-(METHYLTHIO)BUTANOIC ACID | 5 | + Resist. - Not Resist.
366 | 2-HYDROXY-4-(METHYLTHIO)BUTANOIC ACID | 6 | SPECI 11
366 | 2-HYDROXY-4-(METHYLTHIO)BUTANOIC ACID | 7 | LR Limited Resistance - - - -
367 | Illipe Oil | 1 | Coating System HEMPEL SIGMA JOTUN AMERON CARBOLINE CHOGUKO INTERNATIONAL
367 | Illipe Oil | 2 | Zinc Coating HDur HDur GALV KEMI PHEN SILGU SIGM JOTA TANK TANK DIME AM90 CARB PHEN T-500 T-800 GAL INTER INTER INTER
367 | Illipe Oil | 3 | 15400 15500 OSILs GUAR GUAR ARD AGUA COTE GUAR GUAR TCOA S O OLINE BON LINE LINE LINE
367 | Illipe Oil | 4 | D D RD 5 D HB D TES ZINC 373 904 704 104
367 | Illipe Oil | 5 | + Resist. - Not Resist.
367 | Illipe Oil | 6 | SPECI 11
367 | Illipe Oil | 7 | LR Limited Resistance
368 | Iso- and cyclo-alkanes (C12+) | 1 | Coating System HEMPEL SIGMA JOTUN AMERON CARBOLINE CHOGUKO INTERNATIONAL
368 | Iso- and cyclo-alkanes (C12+) | 2 | Zinc Coating HDur HDur GALV KEMI PHEN SILGU SIGM JOTA TANK TANK DIME AM90 CARB PHEN T-500 T-800 GAL INTER INTER INTER
368 | Iso- and cyclo-alkanes (C12+) | 3 | 15400 15500 OSILs GUAR GUAR ARD AGUA COTE GUAR GUAR TCOA S O OLINE BON LINE LINE LINE
368 | Iso- and cyclo-alkanes (C12+) | 4 | D D RD 5 D HB D TES ZINC 373 904 704 104
368 | Iso- and cyclo-alkanes (C12+) | 5 | + Resist. - Not Resist.
368 | Iso- and cyclo-alkanes (C12+) | 6 | SPECI 11
368 | Iso- and cyclo-alkanes (C12+) | 7 | LR Limited Resistance + + + + + + + + + + +
369 | Iso- and cyclo-alkanes (C10-C11) | 1 | Coating System HEMPEL SIGMA JOTUN AMERON CARBOLINE CHOGUKO INTERNATIONAL
369 | Iso- and cyclo-alkanes (C10-C11) | 2 | Zinc Coating HDur HDur GALV KEMI PHEN SILGU SIGM JOTA TANK TANK DIME AM90 CARB PHEN T-500 T-800 GAL INTER INTER INTER
369 | Iso- and cyclo-alkanes (C10-C11) | 3 | 15400 15500 OSILs GUAR GUAR ARD AGUA COTE GUAR GUAR TCOA S O OLINE BON LINE LINE LINE
369 | Iso- and cyclo-alkanes (C10-C11) | 4 | D D RD 5 D HB D TES ZINC 373 904 704 104
369 | Iso- and cyclo-alkanes (C10-C11) | 5 | + Resist. - Not Resist.
369 | Iso- and cyclo-alkanes (C10-C11) | 6 | SPECI 11
369 | Iso- and cyclo-alkanes (C10-C11) | 7 | LR Limited Resistance + + + + + + + + + + +
370 | ISOAMYL ALCOHOL | 1 | Coating System HEMPEL SIGMA JOTUN AMERON CARBOLINE CHOGUKO INTERNATIONAL
370 | ISOAMYL ALCOHOL | 2 | Zinc Coating HDur HDur GALV KEMI PHEN SILGU SIGM JOTA TANK TANK DIME AM90 CARB PHEN T-500 T-800 GAL INTER INTER INTER
370 | ISOAMYL ALCOHOL | 3 | 15400 15500 OSILs GUAR GUAR ARD AGUA COTE GUAR GUAR TCOA S O OLINE BON LINE LINE LINE
370 | ISOAMYL ALCOHOL | 4 | D D RD 5 D HB D TES ZINC 373 904 704 104
370 | ISOAMYL ALCOHOL | 5 | + Resist. - Not Resist.
370 | ISOAMYL ALCOHOL | 6 | SPECI 11
370 | ISOAMYL ALCOHOL | 7 | LR Limited Resistance + + + + + + + + LR + + + + + + + + + + +
371 | ISOBUTANOL | 1 | Coating System HEMPEL SIGMA JOTUN AMERON CARBOLINE CHOGUKO INTERNATIONAL
371 | ISOBUTANOL | 2 | Zinc Coating HDur HDur GALV KEMI PHEN SILGU SIGM JOTA TANK TANK DIME AM90 CARB PHEN T-500 T-800 GAL INTER INTER INTER
371 | ISOBUTANOL | 3 | 15400 15500 OSILs GUAR GUAR ARD AGUA COTE GUAR GUAR TCOA S O OLINE BON LINE LINE LINE
371 | ISOBUTANOL | 4 | D D RD 5 D HB D TES ZINC 373 904 704 104
371 | ISOBUTANOL | 5 | + Resist. - Not Resist.
371 | ISOBUTANOL | 6 | SPECI 11
371 | ISOBUTANOL | 7 | LR Limited Resistance - + + + + + + + LR + + LR + LR LR + + + + +
372 | ISOBUTANOLAMINE | 1 | Coating System HEMPEL SIGMA JOTUN AMERON CARBOLINE CHOGUKO INTERNATIONAL
372 | ISOBUTANOLAMINE | 2 | Zinc Coating HDur HDur GALV KEMI PHEN SILGU SIGM JOTA TANK TANK DIME AM90 CARB PHEN T-500 T-800 GAL INTER INTER INTER
372 | ISOBUTANOLAMINE | 3 | 15400 15500 OSILs GUAR GUAR ARD AGUA COTE GUAR GUAR TCOA S O OLINE BON LINE LINE LINE
372 | ISOBUTANOLAMINE | 4 | D D RD 5 D HB D TES ZINC 373 904 704 104
372 | ISOBUTANOLAMINE | 5 | + Resist. - Not Resist.
372 | ISOBUTANOLAMINE | 6 | SPECI 11
372 | ISOBUTANOLAMINE | 7 | LR Limited Resistance - - - - - - - - - - + + +
373 | Isobutyl formate | 1 | Coating System HEMPEL SIGMA JOTUN AMERON CARBOLINE CHOGUKO INTERNATIONAL
373 | Isobutyl formate | 2 | Zinc Coating HDur HDur GALV KEMI PHEN SILGU SIGM JOTA TANK TANK DIME AM90 CARB PHEN T-500 T-800 GAL INTER INTER INTER
373 | Isobutyl formate | 3 | 15400 15500 OSILs GUAR GUAR ARD AGUA COTE GUAR GUAR TCOA S O OLINE BON LINE LINE LINE
373 | Isobutyl formate | 4 | D D RD 5 D HB D TES ZINC 373 904 704 104
373 | Isobutyl formate | 5 | + Resist. - Not Resist.
373 | Isobutyl formate | 6 | SPECI 11
373 | Isobutyl formate | 7 | LR Limited Resistance - LR LR LR LR LR LR LR LR LR - LR LR
374 | ISOBUTYLISOBUTYRATE | 1 | Coating System HEMPEL SIGMA JOTUN AMERON CARBOLINE CHOGUKO INTERNATIONAL
374 | ISOBUTYLISOBUTYRATE | 2 | Zinc Coating HDur HDur GALV KEMI PHEN SILGU SIGM JOTA TANK TANK DIME AM90 CARB PHEN T-500 T-800 GAL INTER INTER INTER
374 | ISOBUTYLISOBUTYRATE | 3 | 15400 15500 OSILs GUAR GUAR ARD AGUA COTE GUAR GUAR TCOA S O OLINE BON LINE LINE LINE
374 | ISOBUTYLISOBUTYRATE | 4 | D D RD 5 D HB D TES ZINC 373 904 704 104
374 | ISOBUTYLISOBUTYRATE | 5 | + Resist. - Not Resist.
374 | ISOBUTYLISOBUTYRATE | 6 | SPECI 11
374 | ISOBUTYLISOBUTYRATE | 7 | LR Limited Resistance LR LR LR LR LR LR LR LR + LR +
375 | ISOBUTYLMETHACRYLATE | 1 | Coating System HEMPEL SIGMA JOTUN AMERON CARBOLINE CHOGUKO INTERNATIONAL
375 | ISOBUTYLMETHACRYLATE | 2 | Zinc Coating HDur HDur GALV KEMI PHEN SILGU SIGM JOTA TANK TANK DIME AM90 CARB PHEN T-500 T-800 GAL INTER INTER INTER
375 | ISOBUTYLMETHACRYLATE | 3 | 15400 15500 OSILs GUAR GUAR ARD AGUA COTE GUAR GUAR TCOA S O OLINE BON LINE LINE LINE
375 | ISOBUTYLMETHACRYLATE | 4 | D D RD 5 D HB D TES ZINC 373 904 704 104
375 | ISOBUTYLMETHACRYLATE | 5 | + Resist. - Not Resist.
375 | ISOBUTYLMETHACRYLATE | 6 | SPECI 11
375 | ISOBUTYLMETHACRYLATE | 7 | LR Limited Resistance - LR LR LR LR LR LR LR LR LR LR LR - LR LR LR LR LR LR
376 | ISOBUTYRICALDEHYDE | 1 | Coating System HEMPEL SIGMA JOTUN AMERON CARBOLINE CHOGUKO INTERNATIONAL
376 | ISOBUTYRICALDEHYDE | 2 | Zinc Coating HDur HDur GALV KEMI PHEN SILGU SIGM JOTA TANK TANK DIME AM90 CARB PHEN T-500 T-800 GAL INTER INTER INTER
376 | ISOBUTYRICALDEHYDE | 3 | 15400 15500 OSILs GUAR GUAR ARD AGUA COTE GUAR GUAR TCOA S O OLINE BON LINE LINE LINE
376 | ISOBUTYRICALDEHYDE | 4 | D D RD 5 D HB D TES ZINC 373 904 704 104
376 | ISOBUTYRICALDEHYDE | 5 | + Resist. - Not Resist.
376 | ISOBUTYRICALDEHYDE | 6 | SPECI 11
376 | ISOBUTYRICALDEHYDE | 7 | LR Limited Resistance - - - - - - - - - - - - - - - - - LR
377 | ISODECANOL | 1 | Coating System HEMPEL SIGMA JOTUN AMERON CARBOLINE CHOGUKO INTERNATIONAL
377 | ISODECANOL | 2 | Zinc Coating HDur HDur GALV KEMI PHEN SILGU SIGM JOTA TANK TANK DIME AM90 CARB PHEN T-500 T-800 GAL INTER INTER INTER
377 | ISODECANOL | 3 | 15400 15500 OSILs GUAR GUAR ARD AGUA COTE GUAR GUAR TCOA S O OLINE BON LINE LINE LINE
377 | ISODECANOL | 4 | D D RD 5 D HB D TES ZINC 373 904 704 104
377 | ISODECANOL | 5 | + Resist. - Not Resist.
377 | ISODECANOL | 6 | SPECI 11
377 | ISODECANOL | 7 | LR Limited Resistance + + + + + + + + + + + + + + + + + + + +
378 | ISODODECANE | 1 | Coating System HEMPEL SIGMA JOTUN AMERON CARBOLINE CHOGUKO INTERNATIONAL
378 | ISODODECANE | 2 | Zinc Coating HDur HDur GALV KEMI PHEN SILGU SIGM JOTA TANK TANK DIME AM90 CARB PHEN T-500 T-800 GAL INTER INTER INTER
378 | ISODODECANE | 3 | 15400 15500 OSILs GUAR GUAR ARD AGUA COTE GUAR GUAR TCOA S O OLINE BON LINE LINE LINE
378 | ISODODECANE | 4 | D D RD 5 D HB D TES ZINC 373 904 704 104
378 | ISODODECANE | 5 | + Resist. - Not Resist.
378 | ISODODECANE | 6 | SPECI 11
378 | ISODODECANE | 7 | LR Limited Resistance + + + + + + + + + + + + + + + + +
379 | ISONONANOICACID | 1 | Coating System HEMPEL SIGMA JOTUN AMERON CARBOLINE CHOGUKO INTERNATIONAL
379 | ISONONANOICACID | 2 | Zinc Coating HDur HDur GALV KEMI PHEN SILGU SIGM JOTA TANK TANK DIME AM90 CARB PHEN T-500 T-800 GAL INTER INTER INTER
379 | ISONONANOICACID | 3 | 15400 15500 OSILs GUAR GUAR ARD AGUA COTE GUAR GUAR TCOA S O OLINE BON LINE LINE LINE
379 | ISONONANOICACID | 4 | D D RD 5 D HB D TES ZINC 373 904 704 104
379 | ISONONANOICACID | 5 | + Resist. - Not Resist.
379 | ISONONANOICACID | 6 | SPECI 11
379 | ISONONANOICACID | 7 | LR Limited Resistance - LR - LR LR - - - - - - -
380 | ISOOCTANE | 1 | Coating System HEMPEL SIGMA JOTUN AMERON CARBOLINE CHOGUKO INTERNATIONAL
380 | ISOOCTANE | 2 | Zinc Coating HDur HDur GALV KEMI PHEN SILGU SIGM JOTA TANK TANK DIME AM90 CARB PHEN T-500 T-800 GAL INTER INTER INTER
380 | ISOOCTANE | 3 | 15400 15500 OSILs GUAR GUAR ARD AGUA COTE GUAR GUAR TCOA S O OLINE BON LINE LINE LINE
380 | ISOOCTANE | 4 | D D RD 5 D HB D TES ZINC 373 904 704 104
380 | ISOOCTANE | 5 | + Resist. - Not Resist.
380 | ISOOCTANE | 6 | SPECI 11
380 | ISOOCTANE | 7 | LR Limited Resistance + + + + + + + + + + + + + + + + + + + +
381 | ISOOCTANOL (MIXED ISOMERS) | 1 | Coating System HEMPEL SIGMA JOTUN AMERON CARBOLINE CHOGUKO INTERNATIONAL
381 | ISOOCTANOL (MIXED ISOMERS) | 2 | Zinc Coating HDur HDur GALV KEMI PHEN SILGU SIGM JOTA TANK TANK DIME AM90 CARB PHEN T-500 T-800 GAL INTER INTER INTER
381 | ISOOCTANOL (MIXED ISOMERS) | 3 | 15400 15500 OSILs GUAR GUAR ARD AGUA COTE GUAR GUAR TCOA S O OLINE BON LINE LINE LINE
381 | ISOOCTANOL (MIXED ISOMERS) | 4 | D D RD 5 D HB D TES ZINC 373 904 704 104
381 | ISOOCTANOL (MIXED ISOMERS) | 5 | + Resist. - Not Resist.
381 | ISOOCTANOL (MIXED ISOMERS) | 6 | SPECI 11
381 | ISOOCTANOL (MIXED ISOMERS) | 7 | LR Limited Resistance + + + + + + + + + + + + + + + + + + + +
382 | ISOPAR G | 1 | Coating System HEMPEL SIGMA JOTUN AMERON CARBOLINE CHOGUKO INTERNATIONAL
382 | ISOPAR G | 2 | Zinc Coating HDur HDur GALV KEMI PHEN SILGU SIGM JOTA TANK TANK DIME AM90 CARB PHEN T-500 T-800 GAL INTER INTER INTER
382 | ISOPAR G | 3 | 15400 15500 OSILs GUAR GUAR ARD AGUA COTE GUAR GUAR TCOA S O OLINE BON LINE LINE LINE
382 | ISOPAR G | 4 | D D RD 5 D HB D TES ZINC 373 904 704 104
382 | ISOPAR G | 5 | + Resist. - Not Resist.
382 | ISOPAR G | 6 | SPECI 11
382 | ISOPAR G | 7 | LR Limited Resistance + + + + + + + + + + + + + + LR + +
383 | ISOPAR H | 1 | Coating System HEMPEL SIGMA JOTUN AMERON CARBOLINE CHOGUKO INTERNATIONAL
383 | ISOPAR H | 2 | Zinc Coating HDur HDur GALV KEMI PHEN SILGU SIGM JOTA TANK TANK DIME AM90 CARB PHEN T-500 T-800 GAL INTER INTER INTER
383 | ISOPAR H | 3 | 15400 15500 OSILs GUAR GUAR ARD AGUA COTE GUAR GUAR TCOA S O OLINE BON LINE LINE LINE
383 | ISOPAR H | 4 | D D RD 5 D HB D TES ZINC 373 904 704 104
383 | ISOPAR H | 5 | + Resist. - Not Resist.
383 | ISOPAR H | 6 | SPECI 11
383 | ISOPAR H | 7 | LR Limited Resistance + + + + + + + + + + + + + + LR + +
384 | ISOPAR L | 1 | Coating System HEMPEL SIGMA JOTUN AMERON CARBOLINE CHOGUKO INTERNATIONAL
384 | ISOPAR L | 2 | Zinc Coating HDur HDur GALV KEMI PHEN SILGU SIGM JOTA TANK TANK DIME AM90 CARB PHEN T-500 T-800 GAL INTER INTER INTER
384 | ISOPAR L | 3 | 15400 15500 OSILs GUAR GUAR ARD AGUA COTE GUAR GUAR TCOA S O OLINE BON LINE LINE LINE
384 | ISOPAR L | 4 | D D RD 5 D HB D TES ZINC 373 904 704 104
384 | ISOPAR L | 5 | + Resist. - Not Resist.
384 | ISOPAR L | 6 | SPECI 11
384 | ISOPAR L | 7 | LR Limited Resistance + + + + + + + + + + + + + + LR + +
385 | ISOPAR M | 1 | Coating System HEMPEL SIGMA JOTUN AMERON CARBOLINE CHOGUKO INTERNATIONAL
385 | ISOPAR M | 2 | Zinc Coating HDur HDur GALV KEMI PHEN SILGU SIGM JOTA TANK TANK DIME AM90 CARB PHEN T-500 T-800 GAL INTER INTER INTER
385 | ISOPAR M | 3 | 15400 15500 OSILs GUAR GUAR ARD AGUA COTE GUAR GUAR TCOA S O OLINE BON LINE LINE LINE
385 | ISOPAR M | 4 | D D RD 5 D HB D TES ZINC 373 904 704 104
385 | ISOPAR M | 5 | + Resist. - Not Resist.
385 | ISOPAR M | 6 | SPECI 11
385 | ISOPAR M | 7 | LR Limited Resistance + + + + + + + + + + + + + + LR + +
386 | ISOPENTENE | 1 | Coating System HEMPEL SIGMA JOTUN AMERON CARBOLINE CHOGUKO INTERNATIONAL
386 | ISOPENTENE | 2 | Zinc Coating HDur HDur GALV KEMI PHEN SILGU SIGM JOTA TANK TANK DIME AM90 CARB PHEN T-500 T-800 GAL INTER INTER INTER
386 | ISOPENTENE | 3 | 15400 15500 OSILs GUAR GUAR ARD AGUA COTE GUAR GUAR TCOA S O OLINE BON LINE LINE LINE
386 | ISOPENTENE | 4 | D D RD 5 D HB D TES ZINC 373 904 704 104
386 | ISOPENTENE | 5 | + Resist. - Not Resist.
386 | ISOPENTENE | 6 | SPECI 11
386 | ISOPENTENE | 7 | LR Limited Resistance + + + + + + + + + + + + +
387 | ISOPHORONE | 1 | Coating System HEMPEL SIGMA JOTUN AMERON CARBOLINE CHOGUKO INTERNATIONAL
387 | ISOPHORONE | 2 | Zinc Coating HDur HDur GALV KEMI PHEN SILGU SIGM JOTA TANK TANK DIME AM90 CARB PHEN T-500 T-800 GAL INTER INTER INTER
387 | ISOPHORONE | 3 | 15400 15500 OSILs GUAR GUAR ARD AGUA COTE GUAR GUAR TCOA S O OLINE BON LINE LINE LINE
387 | ISOPHORONE | 4 | D D RD 5 D HB D TES ZINC 373 904 704 104
387 | ISOPHORONE | 5 | + Resist. - Not Resist.
387 | ISOPHORONE | 6 | SPECI 11
387 | ISOPHORONE | 7 | LR Limited Resistance - LR + - LR + + + LR + + - + - - - + LR +
388 | ISOPHORONEDIAMINE | 1 | Coating System HEMPEL SIGMA JOTUN AMERON CARBOLINE CHOGUKO INTERNATIONAL
388 | ISOPHORONEDIAMINE | 2 | Zinc Coating HDur HDur GALV KEMI PHEN SILGU SIGM JOTA TANK TANK DIME AM90 CARB PHEN T-500 T-800 GAL INTER INTER INTER
388 | ISOPHORONEDIAMINE | 3 | 15400 15500 OSILs GUAR GUAR ARD AGUA COTE GUAR GUAR TCOA S O OLINE BON LINE LINE LINE
388 | ISOPHORONEDIAMINE | 4 | D D RD 5 D HB D TES ZINC 373 904 704 104
388 | ISOPHORONEDIAMINE | 5 | + Resist. - Not Resist.
388 | ISOPHORONEDIAMINE | 6 | SPECI 11
388 | ISOPHORONEDIAMINE | 7 | LR Limited Resistance - - - - - - LR - - - - - - LR LR
389 | ISOPHORONEDIISOCYANATE | 1 | Coating System HEMPEL SIGMA JOTUN AMERON CARBOLINE CHOGUKO INTERNATIONAL
389 | ISOPHORONEDIISOCYANATE | 2 | Zinc Coating HDur HDur GALV KEMI PHEN SILGU SIGM JOTA TANK TANK DIME AM90 CARB PHEN T-500 T-800 GAL INTER INTER INTER
389 | ISOPHORONEDIISOCYANATE | 3 | 15400 15500 OSILs GUAR GUAR ARD AGUA COTE GUAR GUAR TCOA S O OLINE BON LINE LINE LINE
389 | ISOPHORONEDIISOCYANATE | 4 | D D RD 5 D HB D TES ZINC 373 904 704 104
389 | ISOPHORONEDIISOCYANATE | 5 | + Resist. - Not Resist.
389 | ISOPHORONEDIISOCYANATE | 6 | SPECI 11
389 | ISOPHORONEDIISOCYANATE | 7 | LR Limited Resistance - - + + + + LR LR LR LR + + +
390 | ISOPRENE | 1 | Coating System HEMPEL SIGMA JOTUN AMERON CARBOLINE CHOGUKO INTERNATIONAL
390 | ISOPRENE | 2 | Zinc Coating HDur HDur GALV KEMI PHEN SILGU SIGM JOTA TANK TANK DIME AM90 CARB PHEN T-500 T-800 GAL INTER INTER INTER
390 | ISOPRENE | 3 | 15400 15500 OSILs GUAR GUAR ARD AGUA COTE GUAR GUAR TCOA S O OLINE BON LINE LINE LINE
390 | ISOPRENE | 4 | D D RD 5 D HB D TES ZINC 373 904 704 104
390 | ISOPRENE | 5 | + Resist. - Not Resist.
390 | ISOPRENE | 6 | SPECI 11
390 | ISOPRENE | 7 | LR Limited Resistance + + + + + LR LR + + + + + + + + + + + + +
391 | ISOPROPANOL | 1 | Coating System HEMPEL SIGMA JOTUN AMERON CARBOLINE CHOGUKO INTERNATIONAL
391 | ISOPROPANOL | 2 | Zinc Coating HDur HDur GALV KEMI PHEN SILGU SIGM JOTA TANK TANK DIME AM90 CARB PHEN T-500 T-800 GAL INTER INTER INTER
391 | ISOPROPANOL | 3 | 15400 15500 OSILs GUAR GUAR ARD AGUA COTE GUAR GUAR TCOA S O OLINE BON LINE LINE LINE
391 | ISOPROPANOL | 4 | D D RD 5 D HB D TES ZINC 373 904 704 104
391 | ISOPROPANOL | 5 | + Resist. - Not Resist.
391 | ISOPROPANOL | 6 | SPECI 11
391 | ISOPROPANOL | 7 | LR Limited Resistance - LR + LR LR + + + LR LR + LR + LR LR LR + LR LR +
392 | ISOPROPANOLAMINE | 1 | Coating System HEMPEL SIGMA JOTUN AMERON CARBOLINE CHOGUKO INTERNATIONAL
392 | ISOPROPANOLAMINE | 2 | Zinc Coating HDur HDur GALV KEMI PHEN SILGU SIGM JOTA TANK TANK DIME AM90 CARB PHEN T-500 T-800 GAL INTER INTER INTER
392 | ISOPROPANOLAMINE | 3 | 15400 15500 OSILs GUAR GUAR ARD AGUA COTE GUAR GUAR TCOA S O OLINE BON LINE LINE LINE
392 | ISOPROPANOLAMINE | 4 | D D RD 5 D HB D TES ZINC 373 904 704 104
392 | ISOPROPANOLAMINE | 5 | + Resist. - Not Resist.
392 | ISOPROPANOLAMINE | 6 | SPECI 11
392 | ISOPROPANOLAMINE | 7 | LR Limited Resistance - - - - - LR LR - - - - - - LR LR LR - - -
393 | ISOPROPYL ETHER | 1 | Coating System HEMPEL SIGMA JOTUN AMERON CARBOLINE CHOGUKO INTERNATIONAL
393 | ISOPROPYL ETHER | 2 | Zinc Coating HDur HDur GALV KEMI PHEN SILGU SIGM JOTA TANK TANK DIME AM90 CARB PHEN T-500 T-800 GAL INTER INTER INTER
393 | ISOPROPYL ETHER | 3 | 15400 15500 OSILs GUAR GUAR ARD AGUA COTE GUAR GUAR TCOA S O OLINE BON LINE LINE LINE
393 | ISOPROPYL ETHER | 4 | D D RD 5 D HB D TES ZINC 373 904 704 104
393 | ISOPROPYL ETHER | 5 | + Resist. - Not Resist.
393 | ISOPROPYL ETHER | 6 | SPECI 11
393 | ISOPROPYL ETHER | 7 | LR Limited Resistance - + + + + + + + + + + LR + LR LR + + + + +
394 | ISOPROPYLACETATE | 1 | Coating System HEMPEL SIGMA JOTUN AMERON CARBOLINE CHOGUKO INTERNATIONAL
394 | ISOPROPYLACETATE | 2 | Zinc Coating HDur HDur GALV KEMI PHEN SILGU SIGM JOTA TANK TANK DIME AM90 CARB PHEN T-500 T-800 GAL INTER INTER INTER
394 | ISOPROPYLACETATE | 3 | 15400 15500 OSILs GUAR GUAR ARD AGUA COTE GUAR GUAR TCOA S O OLINE BON LINE LINE LINE
394 | ISOPROPYLACETATE | 4 | D D RD 5 D HB D TES ZINC 373 904 704 104
394 | ISOPROPYLACETATE | 5 | + Resist. - Not Resist.
394 | ISOPROPYLACETATE | 6 | SPECI 11
394 | ISOPROPYLACETATE | 7 | LR Limited Resistance - LR LR LR LR LR LR LR LR LR LR LR LR + - LR LR LR LR LR
395 | ISOPROPYLAMINE | 1 | Coating System HEMPEL SIGMA JOTUN AMERON CARBOLINE CHOGUKO INTERNATIONAL
395 | ISOPROPYLAMINE | 2 | Zinc Coating HDur HDur GALV KEMI PHEN SILGU SIGM JOTA TANK TANK DIME AM90 CARB PHEN T-500 T-800 GAL INTER INTER INTER
395 | ISOPROPYLAMINE | 3 | 15400 15500 OSILs GUAR GUAR ARD AGUA COTE GUAR GUAR TCOA S O OLINE BON LINE LINE LINE
395 | ISOPROPYLAMINE | 4 | D D RD 5 D HB D TES ZINC 373 904 704 104
395 | ISOPROPYLAMINE | 5 | + Resist. - Not Resist.
395 | ISOPROPYLAMINE | 6 | SPECI 11
395 | ISOPROPYLAMINE | 7 | LR Limited Resistance - - - - - - - LR - - LR - LR - - - - LR
396 | ISOPROPYLAMINE (70% OR LESS) SOLUTION | 1 | Coating System HEMPEL SIGMA JOTUN AMERON CARBOLINE CHOGUKO INTERNATIONAL
396 | ISOPROPYLAMINE (70% OR LESS) SOLUTION | 2 | Zinc Coating HDur HDur GALV KEMI PHEN SILGU SIGM JOTA TANK TANK DIME AM90 CARB PHEN T-500 T-800 GAL INTER INTER INTER
396 | ISOPROPYLAMINE (70% OR LESS) SOLUTION | 3 | 15400 15500 OSILs GUAR GUAR ARD AGUA COTE GUAR GUAR TCOA S O OLINE BON LINE LINE LINE
396 | ISOPROPYLAMINE (70% OR LESS) SOLUTION | 4 | D D RD 5 D HB D TES ZINC 373 904 704 104
396 | ISOPROPYLAMINE (70% OR LESS) SOLUTION | 5 | + Resist. - Not Resist.
396 | ISOPROPYLAMINE (70% OR LESS) SOLUTION | 6 | SPECI 11
396 | ISOPROPYLAMINE (70% OR LESS) SOLUTION | 7 | LR Limited Resistance - - - - - - - LR - - LR - - - - -
397 | ISOPROPYLCYCLOHEXANE | 1 | Coating System HEMPEL SIGMA JOTUN AMERON CARBOLINE CHOGUKO INTERNATIONAL
397 | ISOPROPYLCYCLOHEXANE | 2 | Zinc Coating HDur HDur GALV KEMI PHEN SILGU SIGM JOTA TANK TANK DIME AM90 CARB PHEN T-500 T-800 GAL INTER INTER INTER
397 | ISOPROPYLCYCLOHEXANE | 3 | 15400 15500 OSILs GUAR GUAR ARD AGUA COTE GUAR GUAR TCOA S O OLINE BON LINE LINE LINE
397 | ISOPROPYLCYCLOHEXANE | 4 | D D RD 5 D HB D TES ZINC 373 904 704 104
397 | ISOPROPYLCYCLOHEXANE | 5 | + Resist. - Not Resist.
397 | ISOPROPYLCYCLOHEXANE | 6 | SPECI 11
397 | ISOPROPYLCYCLOHEXANE | 7 | LR Limited Resistance + + + + + + + + + + + LR + + + + + + + +
398 | ISOVALERALDEHYDE | 1 | Coating System HEMPEL SIGMA JOTUN AMERON CARBOLINE CHOGUKO INTERNATIONAL
398 | ISOVALERALDEHYDE | 2 | Zinc Coating HDur HDur GALV KEMI PHEN SILGU SIGM JOTA TANK TANK DIME AM90 CARB PHEN T-500 T-800 GAL INTER INTER INTER
398 | ISOVALERALDEHYDE | 3 | 15400 15500 OSILs GUAR GUAR ARD AGUA COTE GUAR GUAR TCOA S O OLINE BON LINE LINE LINE
398 | ISOVALERALDEHYDE | 4 | D D RD 5 D HB D TES ZINC 373 904 704 104
398 | ISOVALERALDEHYDE | 5 | + Resist. - Not Resist.
398 | ISOVALERALDEHYDE | 6 | SPECI 11
398 | ISOVALERALDEHYDE | 7 | LR Limited Resistance - - - - - - - - - - - - - - - - - LR
399 | JET FUEL B | 1 | Coating System HEMPEL SIGMA JOTUN AMERON CARBOLINE CHOGUKO INTERNATIONAL
399 | JET FUEL B | 2 | Zinc Coating HDur HDur GALV KEMI PHEN SILGU SIGM JOTA TANK TANK DIME AM90 CARB PHEN T-500 T-800 GAL INTER INTER INTER
399 | JET FUEL B | 3 | 15400 15500 OSILs GUAR GUAR ARD AGUA COTE GUAR GUAR TCOA S O OLINE BON LINE LINE LINE
399 | JET FUEL B | 4 | D D RD 5 D HB D TES ZINC 373 904 704 104
399 | JET FUEL B | 5 | + Resist. - Not Resist.
399 | JET FUEL B | 6 | SPECI 11
399 | JET FUEL B | 7 | LR Limited Resistance + + + + + + + LR + + LR LR LR + + + LR + + LR
400 | KAOLIN SLURRY | 1 | Coating System HEMPEL SIGMA JOTUN AMERON CARBOLINE CHOGUKO INTERNATIONAL
400 | KAOLIN SLURRY | 2 | Zinc Coating HDur HDur GALV KEMI PHEN SILGU SIGM JOTA TANK TANK DIME AM90 CARB PHEN T-500 T-800 GAL INTER INTER INTER
400 | KAOLIN SLURRY | 3 | 15400 15500 OSILs GUAR GUAR ARD AGUA COTE GUAR GUAR TCOA S O OLINE BON LINE LINE LINE
400 | KAOLIN SLURRY | 4 | D D RD 5 D HB D TES ZINC 373 904 704 104
400 | KAOLIN SLURRY | 5 | + Resist. - Not Resist.
400 | KAOLIN SLURRY | 6 | SPECI 11
400 | KAOLIN SLURRY | 7 | LR Limited Resistance + + LR + - - + + + LR + + + + + -
401 | KEROSENE | 1 | Coating System HEMPEL SIGMA JOTUN AMERON CARBOLINE CHOGUKO INTERNATIONAL
401 | KEROSENE | 2 | Zinc Coating HDur HDur GALV KEMI PHEN SILGU SIGM JOTA TANK TANK DIME AM90 CARB PHEN T-500 T-800 GAL INTER INTER INTER
401 | KEROSENE | 3 | 15400 15500 OSILs GUAR GUAR ARD AGUA COTE GUAR GUAR TCOA S O OLINE BON LINE LINE LINE
401 | KEROSENE | 4 | D D RD 5 D HB D TES ZINC 373 904 704 104
401 | KEROSENE | 5 | + Resist. - Not Resist.
401 | KEROSENE | 6 | SPECI 11
401 | KEROSENE | 7 | LR Limited Resistance + + + + + + + + + + + + + + LR LR + +
402 | LACTICACID | 1 | Coating System HEMPEL SIGMA JOTUN AMERON CARBOLINE CHOGUKO INTERNATIONAL
402 | LACTICACID | 2 | Zinc Coating HDur HDur GALV KEMI PHEN SILGU SIGM JOTA TANK TANK DIME AM90 CARB PHEN T-500 T-800 GAL INTER INTER INTER
402 | LACTICACID | 3 | 15400 15500 OSILs GUAR GUAR ARD AGUA COTE GUAR GUAR TCOA S O OLINE BON LINE LINE LINE
402 | LACTICACID | 4 | D D RD 5 D HB D TES ZINC 373 904 704 104
402 | LACTICACID | 5 | + Resist. - Not Resist.
402 | LACTICACID | 6 | SPECI 11
402 | LACTICACID | 7 | LR Limited Resistance - - - + + - - - - - - - - - - -
403 | LACTONITRILE SOLUTION (80% OR LESS) | 1 | Coating System HEMPEL SIGMA JOTUN AMERON CARBOLINE CHOGUKO INTERNATIONAL
403 | LACTONITRILE SOLUTION (80% OR LESS) | 2 | Zinc Coating HDur HDur GALV KEMI PHEN SILGU SIGM JOTA TANK TANK DIME AM90 CARB PHEN T-500 T-800 GAL INTER INTER INTER
403 | LACTONITRILE SOLUTION (80% OR LESS) | 3 | 15400 15500 OSILs GUAR GUAR ARD AGUA COTE GUAR GUAR TCOA S O OLINE BON LINE LINE LINE
403 | LACTONITRILE SOLUTION (80% OR LESS) | 4 | D D RD 5 D HB D TES ZINC 373 904 704 104
403 | LACTONITRILE SOLUTION (80% OR LESS) | 5 | + Resist. - Not Resist.
403 | LACTONITRILE SOLUTION (80% OR LESS) | 6 | SPECI 11
403 | LACTONITRILE SOLUTION (80% OR LESS) | 7 | LR Limited Resistance - - - - -
404 | LARD | 1 | Coating System HEMPEL SIGMA JOTUN AMERON CARBOLINE CHOGUKO INTERNATIONAL
404 | LARD | 2 | Zinc Coating HDur HDur GALV KEMI PHEN SILGU SIGM JOTA TANK TANK DIME AM90 CARB PHEN T-500 T-800 GAL INTER INTER INTER
404 | LARD | 3 | 15400 15500 OSILs GUAR GUAR ARD AGUA COTE GUAR GUAR TCOA S O OLINE BON LINE LINE LINE
404 | LARD | 4 | D D RD 5 D HB D TES ZINC 373 904 704 104
404 | LARD | 5 | + Resist. - Not Resist.
404 | LARD | 6 | SPECI 11
404 | LARD | 7 | LR Limited Resistance LR LR LR LR LR - - LR LR LR LR LR + LR + LR LR LR LR
405 | LATEX | 1 | Coating System HEMPEL SIGMA JOTUN AMERON CARBOLINE CHOGUKO INTERNATIONAL
405 | LATEX | 2 | Zinc Coating HDur HDur GALV KEMI PHEN SILGU SIGM JOTA TANK TANK DIME AM90 CARB PHEN T-500 T-800 GAL INTER INTER INTER
405 | LATEX | 3 | 15400 15500 OSILs GUAR GUAR ARD AGUA COTE GUAR GUAR TCOA S O OLINE BON LINE LINE LINE
405 | LATEX | 4 | D D RD 5 D HB D TES ZINC 373 904 704 104
405 | LATEX | 5 | + Resist. - Not Resist.
405 | LATEX | 6 | SPECI 11
405 | LATEX | 7 | LR Limited Resistance LR + - LR + - - - LR - - LR LR LR
406 | Latex: Carboxylated styrene-Butadiene copolymer; Styrene- | 1 | Coating System HEMPEL SIGMA JOTUN AMERON CARBOLINE CHOGUKO INTERNATIONAL
406 | Latex: Carboxylated styrene-Butadiene copolymer; Styrene- | 2 | Zinc Coating HDur HDur GALV KEMI PHEN SILGU SIGM JOTA TANK TANK DIME AM90 CARB PHEN T-500 T-800 GAL INTER INTER INTER
406 | Latex: Carboxylated styrene-Butadiene copolymer; Styrene- | 3 | 15400 15500 OSILs GUAR GUAR ARD AGUA COTE GUAR GUAR TCOA S O OLINE BON LINE LINE LINE
406 | Latex: Carboxylated styrene-Butadiene copolymer; Styrene- | 4 | D D RD 5 D HB D TES ZINC 373 904 704 104
406 | Latex: Carboxylated styrene-Butadiene copolymer; Styrene- | 5 | + Resist. - Not Resist.
406 | Latex: Carboxylated styrene-Butadiene copolymer; Styrene- | 6 | SPECI 11
406 | Latex: Carboxylated styrene-Butadiene copolymer; Styrene- | 7 | LR Limited Resistance LR + - LR + - - + - LR - -
407 | Lauric acid | 1 | Coating System HEMPEL SIGMA JOTUN AMERON CARBOLINE CHOGUKO INTERNATIONAL
407 | Lauric acid | 2 | Zinc Coating HDur HDur GALV KEMI PHEN SILGU SIGM JOTA TANK TANK DIME AM90 CARB PHEN T-500 T-800 GAL INTER INTER INTER
407 | Lauric acid | 3 | 15400 15500 OSILs GUAR GUAR ARD AGUA COTE GUAR GUAR TCOA S O OLINE BON LINE LINE LINE
407 | Lauric acid | 4 | D D RD 5 D HB D TES ZINC 373 904 704 104
407 | Lauric acid | 5 | + Resist. - Not Resist.
407 | Lauric acid | 6 | SPECI 11
407 | Lauric acid | 7 | LR Limited Resistance - LR - LR LR - - LR - - - - - + - LR - LR - -
408 | Lecithin | 1 | Coating System HEMPEL SIGMA JOTUN AMERON CARBOLINE CHOGUKO INTERNATIONAL
408 | Lecithin | 2 | Zinc Coating HDur HDur GALV KEMI PHEN SILGU SIGM JOTA TANK TANK DIME AM90 CARB PHEN T-500 T-800 GAL INTER INTER INTER
408 | Lecithin | 3 | 15400 15500 OSILs GUAR GUAR ARD AGUA COTE GUAR GUAR TCOA S O OLINE BON LINE LINE LINE
408 | Lecithin | 4 | D D RD 5 D HB D TES ZINC 373 904 704 104
408 | Lecithin | 5 | + Resist. - Not Resist.
408 | Lecithin | 6 | SPECI 11
408 | Lecithin | 7 | LR Limited Resistance + + - - + + + + -
409 | Ligninsulphonic acid, sodium salt solution | 1 | Coating System HEMPEL SIGMA JOTUN AMERON CARBOLINE CHOGUKO INTERNATIONAL
409 | Ligninsulphonic acid, sodium salt solution | 2 | Zinc Coating HDur HDur GALV KEMI PHEN SILGU SIGM JOTA TANK TANK DIME AM90 CARB PHEN T-500 T-800 GAL INTER INTER INTER
409 | Ligninsulphonic acid, sodium salt solution | 3 | 15400 15500 OSILs GUAR GUAR ARD AGUA COTE GUAR GUAR TCOA S O OLINE BON LINE LINE LINE
409 | Ligninsulphonic acid, sodium salt solution | 4 | D D RD 5 D HB D TES ZINC 373 904 704 104
409 | Ligninsulphonic acid, sodium salt solution | 5 | + Resist. - Not Resist.
409 | Ligninsulphonic acid, sodium salt solution | 6 | SPECI 11
409 | Ligninsulphonic acid, sodium salt solution | 7 | LR Limited Resistance - LR - - + + + - -
410 | LINSEED OIL | 1 | Coating System HEMPEL SIGMA JOTUN AMERON CARBOLINE CHOGUKO INTERNATIONAL
410 | LINSEED OIL | 2 | Zinc Coating HDur HDur GALV KEMI PHEN SILGU SIGM JOTA TANK TANK DIME AM90 CARB PHEN T-500 T-800 GAL INTER INTER INTER
410 | LINSEED OIL | 3 | 15400 15500 OSILs GUAR GUAR ARD AGUA COTE GUAR GUAR TCOA S O OLINE BON LINE LINE LINE
410 | LINSEED OIL | 4 | D D RD 5 D HB D TES ZINC 373 904 704 104
410 | LINSEED OIL | 5 | + Resist. - Not Resist.
410 | LINSEED OIL | 6 | SPECI 11
410 | LINSEED OIL | 7 | LR Limited Resistance LR LR LR LR LR LR LR LR LR LR LR LR LR + LR + LR LR LR LR
411 | L-Lysine solution (60% or less) | 1 | Coating System HEMPEL SIGMA JOTUN AMERON CARBOLINE CHOGUKO INTERNATIONAL
411 | L-Lysine solution (60% or less) | 2 | Zinc Coating HDur HDur GALV KEMI PHEN SILGU SIGM JOTA TANK TANK DIME AM90 CARB PHEN T-500 T-800 GAL INTER INTER INTER
411 | L-Lysine solution (60% or less) | 3 | 15400 15500 OSILs GUAR GUAR ARD AGUA COTE GUAR GUAR TCOA S O OLINE BON LINE LINE LINE
411 | L-Lysine solution (60% or less) | 4 | D D RD 5 D HB D TES ZINC 373 904 704 104
411 | L-Lysine solution (60% or less) | 5 | + Resist. - Not Resist.
411 | L-Lysine solution (60% or less) | 6 | SPECI 11
411 | L-Lysine solution (60% or less) | 7 | LR Limited Resistance
412 | Long chain alkaryl sulfonic acid (C16-C60) | 1 | Coating System HEMPEL SIGMA JOTUN AMERON CARBOLINE CHOGUKO INTERNATIONAL
412 | Long chain alkaryl sulfonic acid (C16-C60) | 2 | Zinc Coating HDur HDur GALV KEMI PHEN SILGU SIGM JOTA TANK TANK DIME AM90 CARB PHEN T-500 T-800 GAL INTER INTER INTER
412 | Long chain alkaryl sulfonic acid (C16-C60) | 3 | 15400 15500 OSILs GUAR GUAR ARD AGUA COTE GUAR GUAR TCOA S O OLINE BON LINE LINE LINE
412 | Long chain alkaryl sulfonic acid (C16-C60) | 4 | D D RD 5 D HB D TES ZINC 373 904 704 104
412 | Long chain alkaryl sulfonic acid (C16-C60) | 5 | + Resist. - Not Resist.
412 | Long chain alkaryl sulfonic acid (C16-C60) | 6 | SPECI 11
412 | Long chain alkaryl sulfonic acid (C16-C60) | 7 | LR Limited Resistance LR - - + -
413 | LONG-CHAIN ALKARYL POLYETHER (C11-C20) | 1 | Coating System HEMPEL SIGMA JOTUN AMERON CARBOLINE CHOGUKO INTERNATIONAL
413 | LONG-CHAIN ALKARYL POLYETHER (C11-C20) | 2 | Zinc Coating HDur HDur GALV KEMI PHEN SILGU SIGM JOTA TANK TANK DIME AM90 CARB PHEN T-500 T-800 GAL INTER INTER INTER
413 | LONG-CHAIN ALKARYL POLYETHER (C11-C20) | 3 | 15400 15500 OSILs GUAR GUAR ARD AGUA COTE GUAR GUAR TCOA S O OLINE BON LINE LINE LINE
413 | LONG-CHAIN ALKARYL POLYETHER (C11-C20) | 4 | D D RD 5 D HB D TES ZINC 373 904 704 104
413 | LONG-CHAIN ALKARYL POLYETHER (C11-C20) | 5 | + Resist. - Not Resist.
413 | LONG-CHAIN ALKARYL POLYETHER (C11-C20) | 6 | SPECI 11
413 | LONG-CHAIN ALKARYL POLYETHER (C11-C20) | 7 | LR Limited Resistance + + + + + + +
414 | Long-chain alkylphenate/Phenol sulphide mixture | 1 | Coating System HEMPEL SIGMA JOTUN AMERON CARBOLINE CHOGUKO INTERNATIONAL
414 | Long-chain alkylphenate/Phenol sulphide mixture | 2 | Zinc Coating HDur HDur GALV KEMI PHEN SILGU SIGM JOTA TANK TANK DIME AM90 CARB PHEN T-500 T-800 GAL INTER INTER INTER
414 | Long-chain alkylphenate/Phenol sulphide mixture | 3 | 15400 15500 OSILs GUAR GUAR ARD AGUA COTE GUAR GUAR TCOA S O OLINE BON LINE LINE LINE
414 | Long-chain alkylphenate/Phenol sulphide mixture | 4 | D D RD 5 D HB D TES ZINC 373 904 704 104
414 | Long-chain alkylphenate/Phenol sulphide mixture | 5 | + Resist. - Not Resist.
414 | Long-chain alkylphenate/Phenol sulphide mixture | 6 | SPECI 11
414 | Long-chain alkylphenate/Phenol sulphide mixture | 7 | LR Limited Resistance
415 | LUBRICATINGOIL (PARAFFINIC) | 1 | Coating System HEMPEL SIGMA JOTUN AMERON CARBOLINE CHOGUKO INTERNATIONAL
415 | LUBRICATINGOIL (PARAFFINIC) | 2 | Zinc Coating HDur HDur GALV KEMI PHEN SILGU SIGM JOTA TANK TANK DIME AM90 CARB PHEN T-500 T-800 GAL INTER INTER INTER
415 | LUBRICATINGOIL (PARAFFINIC) | 3 | 15400 15500 OSILs GUAR GUAR ARD AGUA COTE GUAR GUAR TCOA S O OLINE BON LINE LINE LINE
415 | LUBRICATINGOIL (PARAFFINIC) | 4 | D D RD 5 D HB D TES ZINC 373 904 704 104
415 | LUBRICATINGOIL (PARAFFINIC) | 5 | + Resist. - Not Resist.
415 | LUBRICATINGOIL (PARAFFINIC) | 6 | SPECI 11
415 | LUBRICATINGOIL (PARAFFINIC) | 7 | LR Limited Resistance + + + LR LR LR LR + + LR + + +
416 | Magnesium hydroxide slurry | 1 | Coating System HEMPEL SIGMA JOTUN AMERON CARBOLINE CHOGUKO INTERNATIONAL
416 | Magnesium hydroxide slurry | 2 | Zinc Coating HDur HDur GALV KEMI PHEN SILGU SIGM JOTA TANK TANK DIME AM90 CARB PHEN T-500 T-800 GAL INTER INTER INTER
416 | Magnesium hydroxide slurry | 3 | 15400 15500 OSILs GUAR GUAR ARD AGUA COTE GUAR GUAR TCOA S O OLINE BON LINE LINE LINE
416 | Magnesium hydroxide slurry | 4 | D D RD 5 D HB D TES ZINC 373 904 704 104
416 | Magnesium hydroxide slurry | 5 | + Resist. - Not Resist.
416 | Magnesium hydroxide slurry | 6 | SPECI 11
416 | Magnesium hydroxide slurry | 7 | LR Limited Resistance + + - + + - - - + + - LR - + + +
417 | Magnesium long chain alkaryl sulphonate(C11-C50) | 1 | Coating System HEMPEL SIGMA JOTUN AMERON CARBOLINE CHOGUKO INTERNATIONAL
417 | Magnesium long chain alkaryl sulphonate(C11-C50) | 2 | Zinc Coating HDur HDur GALV KEMI PHEN SILGU SIGM JOTA TANK TANK DIME AM90 CARB PHEN T-500 T-800 GAL INTER INTER INTER
417 | Magnesium long chain alkaryl sulphonate(C11-C50) | 3 | 15400 15500 OSILs GUAR GUAR ARD AGUA COTE GUAR GUAR TCOA S O OLINE BON LINE LINE LINE
417 | Magnesium long chain alkaryl sulphonate(C11-C50) | 4 | D D RD 5 D HB D TES ZINC 373 904 704 104
417 | Magnesium long chain alkaryl sulphonate(C11-C50) | 5 | + Resist. - Not Resist.
417 | Magnesium long chain alkaryl sulphonate(C11-C50) | 6 | SPECI 11
417 | Magnesium long chain alkaryl sulphonate(C11-C50) | 7 | LR Limited Resistance +
418 | MAGNESIUM LONG CHAIN ALKYL SALICYLATE (C11+) | 1 | Coating System HEMPEL SIGMA JOTUN AMERON CARBOLINE CHOGUKO INTERNATIONAL
418 | MAGNESIUM LONG CHAIN ALKYL SALICYLATE (C11+) | 2 | Zinc Coating HDur HDur GALV KEMI PHEN SILGU SIGM JOTA TANK TANK DIME AM90 CARB PHEN T-500 T-800 GAL INTER INTER INTER
418 | MAGNESIUM LONG CHAIN ALKYL SALICYLATE (C11+) | 3 | 15400 15500 OSILs GUAR GUAR ARD AGUA COTE GUAR GUAR TCOA S O OLINE BON LINE LINE LINE
418 | MAGNESIUM LONG CHAIN ALKYL SALICYLATE (C11+) | 4 | D D RD 5 D HB D TES ZINC 373 904 704 104
418 | MAGNESIUM LONG CHAIN ALKYL SALICYLATE (C11+) | 5 | + Resist. - Not Resist.
418 | MAGNESIUM LONG CHAIN ALKYL SALICYLATE (C11+) | 6 | SPECI 11
418 | MAGNESIUM LONG CHAIN ALKYL SALICYLATE (C11+) | 7 | LR Limited Resistance + LR LR LR
419 | MAGNESIUMCHLORIDE SOLUTION | 1 | Coating System HEMPEL SIGMA JOTUN AMERON CARBOLINE CHOGUKO INTERNATIONAL
419 | MAGNESIUMCHLORIDE SOLUTION | 2 | Zinc Coating HDur HDur GALV KEMI PHEN SILGU SIGM JOTA TANK TANK DIME AM90 CARB PHEN T-500 T-800 GAL INTER INTER INTER
419 | MAGNESIUMCHLORIDE SOLUTION | 3 | 15400 15500 OSILs GUAR GUAR ARD AGUA COTE GUAR GUAR TCOA S O OLINE BON LINE LINE LINE
419 | MAGNESIUMCHLORIDE SOLUTION | 4 | D D RD 5 D HB D TES ZINC 373 904 704 104
419 | MAGNESIUMCHLORIDE SOLUTION | 5 | + Resist. - Not Resist.
419 | MAGNESIUMCHLORIDE SOLUTION | 6 | SPECI 11
419 | MAGNESIUMCHLORIDE SOLUTION | 7 | LR Limited Resistance + + - + - + - + + + - + + -
420 | MAIZE OIL | 1 | Coating System HEMPEL SIGMA JOTUN AMERON CARBOLINE CHOGUKO INTERNATIONAL
420 | MAIZE OIL | 2 | Zinc Coating HDur HDur GALV KEMI PHEN SILGU SIGM JOTA TANK TANK DIME AM90 CARB PHEN T-500 T-800 GAL INTER INTER INTER
420 | MAIZE OIL | 3 | 15400 15500 OSILs GUAR GUAR ARD AGUA COTE GUAR GUAR TCOA S O OLINE BON LINE LINE LINE
420 | MAIZE OIL | 4 | D D RD 5 D HB D TES ZINC 373 904 704 104
420 | MAIZE OIL | 5 | + Resist. - Not Resist.
420 | MAIZE OIL | 6 | SPECI 11
420 | MAIZE OIL | 7 | LR Limited Resistance LR LR LR LR LR LR LR LR LR LR LR LR LR + LR + LR LR LR LR
421 | MALEICANHYDRIDE | 1 | Coating System HEMPEL SIGMA JOTUN AMERON CARBOLINE CHOGUKO INTERNATIONAL
421 | MALEICANHYDRIDE | 2 | Zinc Coating HDur HDur GALV KEMI PHEN SILGU SIGM JOTA TANK TANK DIME AM90 CARB PHEN T-500 T-800 GAL INTER INTER INTER
421 | MALEICANHYDRIDE | 3 | 15400 15500 OSILs GUAR GUAR ARD AGUA COTE GUAR GUAR TCOA S O OLINE BON LINE LINE LINE
421 | MALEICANHYDRIDE | 4 | D D RD 5 D HB D TES ZINC 373 904 704 104
421 | MALEICANHYDRIDE | 5 | + Resist. - Not Resist.
421 | MALEICANHYDRIDE | 6 | SPECI 11
421 | MALEICANHYDRIDE | 7 | LR Limited Resistance - - - - - - - - -
422 | Maltitol syrup | 1 | Coating System HEMPEL SIGMA JOTUN AMERON CARBOLINE CHOGUKO INTERNATIONAL
422 | Maltitol syrup | 2 | Zinc Coating HDur HDur GALV KEMI PHEN SILGU SIGM JOTA TANK TANK DIME AM90 CARB PHEN T-500 T-800 GAL INTER INTER INTER
422 | Maltitol syrup | 3 | 15400 15500 OSILs GUAR GUAR ARD AGUA COTE GUAR GUAR TCOA S O OLINE BON LINE LINE LINE
422 | Maltitol syrup | 4 | D D RD 5 D HB D TES ZINC 373 904 704 104
422 | Maltitol syrup | 5 | + Resist. - Not Resist.
422 | Maltitol syrup | 6 | SPECI 11
422 | Maltitol syrup | 7 | LR Limited Resistance
423 | Mango Kernel Oil | 1 | Coating System HEMPEL SIGMA JOTUN AMERON CARBOLINE CHOGUKO INTERNATIONAL
423 | Mango Kernel Oil | 2 | Zinc Coating HDur HDur GALV KEMI PHEN SILGU SIGM JOTA TANK TANK DIME AM90 CARB PHEN T-500 T-800 GAL INTER INTER INTER
423 | Mango Kernel Oil | 3 | 15400 15500 OSILs GUAR GUAR ARD AGUA COTE GUAR GUAR TCOA S O OLINE BON LINE LINE LINE
423 | Mango Kernel Oil | 4 | D D RD 5 D HB D TES ZINC 373 904 704 104
423 | Mango Kernel Oil | 5 | + Resist. - Not Resist.
423 | Mango Kernel Oil | 6 | SPECI 11
423 | Mango Kernel Oil | 7 | LR Limited Resistance
424 | MESITYLOXIDE | 1 | Coating System HEMPEL SIGMA JOTUN AMERON CARBOLINE CHOGUKO INTERNATIONAL
424 | MESITYLOXIDE | 2 | Zinc Coating HDur HDur GALV KEMI PHEN SILGU SIGM JOTA TANK TANK DIME AM90 CARB PHEN T-500 T-800 GAL INTER INTER INTER
424 | MESITYLOXIDE | 3 | 15400 15500 OSILs GUAR GUAR ARD AGUA COTE GUAR GUAR TCOA S O OLINE BON LINE LINE LINE
424 | MESITYLOXIDE | 4 | D D RD 5 D HB D TES ZINC 373 904 704 104
424 | MESITYLOXIDE | 5 | + Resist. - Not Resist.
424 | MESITYLOXIDE | 6 | SPECI 11
424 | MESITYLOXIDE | 7 | LR Limited Resistance - LR + - + + + + - + + - - - - - + - +
425 | META-CHLOROTOLUENE | 1 | Coating System HEMPEL SIGMA JOTUN AMERON CARBOLINE CHOGUKO INTERNATIONAL
425 | META-CHLOROTOLUENE | 2 | Zinc Coating HDur HDur GALV KEMI PHEN SILGU SIGM JOTA TANK TANK DIME AM90 CARB PHEN T-500 T-800 GAL INTER INTER INTER
425 | META-CHLOROTOLUENE | 3 | 15400 15500 OSILs GUAR GUAR ARD AGUA COTE GUAR GUAR TCOA S O OLINE BON LINE LINE LINE
425 | META-CHLOROTOLUENE | 4 | D D RD 5 D HB D TES ZINC 373 904 704 104
425 | META-CHLOROTOLUENE | 5 | + Resist. - Not Resist.
425 | META-CHLOROTOLUENE | 6 | SPECI 11
425 | META-CHLOROTOLUENE | 7 | LR Limited Resistance - LR LR LR LR LR LR LR LR LR - - LR LR - LR
426 | META-DICHLOROBENZENE | 1 | Coating System HEMPEL SIGMA JOTUN AMERON CARBOLINE CHOGUKO INTERNATIONAL
426 | META-DICHLOROBENZENE | 2 | Zinc Coating HDur HDur GALV KEMI PHEN SILGU SIGM JOTA TANK TANK DIME AM90 CARB PHEN T-500 T-800 GAL INTER INTER INTER
426 | META-DICHLOROBENZENE | 3 | 15400 15500 OSILs GUAR GUAR ARD AGUA COTE GUAR GUAR TCOA S O OLINE BON LINE LINE LINE
426 | META-DICHLOROBENZENE | 4 | D D RD 5 D HB D TES ZINC 373 904 704 104
426 | META-DICHLOROBENZENE | 5 | + Resist. - Not Resist.
426 | META-DICHLOROBENZENE | 6 | SPECI 11
426 | META-DICHLOROBENZENE | 7 | LR Limited Resistance - LR LR LR LR LR LR LR LR LR LR LR - - LR LR LR LR LR
427 | META-DIETHYLBENZENE | 1 | Coating System HEMPEL SIGMA JOTUN AMERON CARBOLINE CHOGUKO INTERNATIONAL
427 | META-DIETHYLBENZENE | 2 | Zinc Coating HDur HDur GALV KEMI PHEN SILGU SIGM JOTA TANK TANK DIME AM90 CARB PHEN T-500 T-800 GAL INTER INTER INTER
427 | META-DIETHYLBENZENE | 3 | 15400 15500 OSILs GUAR GUAR ARD AGUA COTE GUAR GUAR TCOA S O OLINE BON LINE LINE LINE
427 | META-DIETHYLBENZENE | 4 | D D RD 5 D HB D TES ZINC 373 904 704 104
427 | META-DIETHYLBENZENE | 5 | + Resist. - Not Resist.
427 | META-DIETHYLBENZENE | 6 | SPECI 11
427 | META-DIETHYLBENZENE | 7 | LR Limited Resistance + + + + + + + + + + + LR + + + + + + + +
428 | METHACRYLATE MIXTURES | 1 | Coating System HEMPEL SIGMA JOTUN AMERON CARBOLINE CHOGUKO INTERNATIONAL
428 | METHACRYLATE MIXTURES | 2 | Zinc Coating HDur HDur GALV KEMI PHEN SILGU SIGM JOTA TANK TANK DIME AM90 CARB PHEN T-500 T-800 GAL INTER INTER INTER
428 | METHACRYLATE MIXTURES | 3 | 15400 15500 OSILs GUAR GUAR ARD AGUA COTE GUAR GUAR TCOA S O OLINE BON LINE LINE LINE
428 | METHACRYLATE MIXTURES | 4 | D D RD 5 D HB D TES ZINC 373 904 704 104
428 | METHACRYLATE MIXTURES | 5 | + Resist. - Not Resist.
428 | METHACRYLATE MIXTURES | 6 | SPECI 11
428 | METHACRYLATE MIXTURES | 7 | LR Limited Resistance - LR LR LR LR - - LR LR LR LR LR LR LR LR
429 | METHACRYLICACID | 1 | Coating System HEMPEL SIGMA JOTUN AMERON CARBOLINE CHOGUKO INTERNATIONAL
429 | METHACRYLICACID | 2 | Zinc Coating HDur HDur GALV KEMI PHEN SILGU SIGM JOTA TANK TANK DIME AM90 CARB PHEN T-500 T-800 GAL INTER INTER INTER
429 | METHACRYLICACID | 3 | 15400 15500 OSILs GUAR GUAR ARD AGUA COTE GUAR GUAR TCOA S O OLINE BON LINE LINE LINE
429 | METHACRYLICACID | 4 | D D RD 5 D HB D TES ZINC 373 904 704 104
429 | METHACRYLICACID | 5 | + Resist. - Not Resist.
429 | METHACRYLICACID | 6 | SPECI 11
429 | METHACRYLICACID | 7 | LR Limited Resistance - - - - - - - - - - - - - - - - - - - -
430 | METHACRYLONITRILE | 1 | Coating System HEMPEL SIGMA JOTUN AMERON CARBOLINE CHOGUKO INTERNATIONAL
430 | METHACRYLONITRILE | 2 | Zinc Coating HDur HDur GALV KEMI PHEN SILGU SIGM JOTA TANK TANK DIME AM90 CARB PHEN T-500 T-800 GAL INTER INTER INTER
430 | METHACRYLONITRILE | 3 | 15400 15500 OSILs GUAR GUAR ARD AGUA COTE GUAR GUAR TCOA S O OLINE BON LINE LINE LINE
430 | METHACRYLONITRILE | 4 | D D RD 5 D HB D TES ZINC 373 904 704 104
430 | METHACRYLONITRILE | 5 | + Resist. - Not Resist.
430 | METHACRYLONITRILE | 6 | SPECI 11
430 | METHACRYLONITRILE | 7 | LR Limited Resistance - - + - LR LR LR - - LR - - - LR
431 | METHANOL | 1 | Coating System HEMPEL SIGMA JOTUN AMERON CARBOLINE CHOGUKO INTERNATIONAL
431 | METHANOL | 2 | Zinc Coating HDur HDur GALV KEMI PHEN SILGU SIGM JOTA TANK TANK DIME AM90 CARB PHEN T-500 T-800 GAL INTER INTER INTER
431 | METHANOL | 3 | 15400 15500 OSILs GUAR GUAR ARD AGUA COTE GUAR GUAR TCOA S O OLINE BON LINE LINE LINE
431 | METHANOL | 4 | D D RD 5 D HB D TES ZINC 373 904 704 104
431 | METHANOL | 5 | + Resist. - Not Resist.
431 | METHANOL | 6 | SPECI 11
431 | METHANOL | 7 | LR Limited Resistance - LR LR LR LR + + + LR - LR LR + - - LR + LR - +
432 | 3-METHOXY-1-BUTANOL | 1 | Coating System HEMPEL SIGMA JOTUN AMERON CARBOLINE CHOGUKO INTERNATIONAL
432 | 3-METHOXY-1-BUTANOL | 2 | Zinc Coating HDur HDur GALV KEMI PHEN SILGU SIGM JOTA TANK TANK DIME AM90 CARB PHEN T-500 T-800 GAL INTER INTER INTER
432 | 3-METHOXY-1-BUTANOL | 3 | 15400 15500 OSILs GUAR GUAR ARD AGUA COTE GUAR GUAR TCOA S O OLINE BON LINE LINE LINE
432 | 3-METHOXY-1-BUTANOL | 4 | D D RD 5 D HB D TES ZINC 373 904 704 104
432 | 3-METHOXY-1-BUTANOL | 5 | + Resist. - Not Resist.
432 | 3-METHOXY-1-BUTANOL | 6 | SPECI 11
432 | 3-METHOXY-1-BUTANOL | 7 | LR Limited Resistance - LR LR + + - + + + - LR +
433 | 3-Methoxybutyl acetate | 1 | Coating System HEMPEL SIGMA JOTUN AMERON CARBOLINE CHOGUKO INTERNATIONAL
433 | 3-Methoxybutyl acetate | 2 | Zinc Coating HDur HDur GALV KEMI PHEN SILGU SIGM JOTA TANK TANK DIME AM90 CARB PHEN T-500 T-800 GAL INTER INTER INTER
433 | 3-Methoxybutyl acetate | 3 | 15400 15500 OSILs GUAR GUAR ARD AGUA COTE GUAR GUAR TCOA S O OLINE BON LINE LINE LINE
433 | 3-Methoxybutyl acetate | 4 | D D RD 5 D HB D TES ZINC 373 904 704 104
433 | 3-Methoxybutyl acetate | 5 | + Resist. - Not Resist.
433 | 3-Methoxybutyl acetate | 6 | SPECI 11
433 | 3-Methoxybutyl acetate | 7 | LR Limited Resistance - LR LR LR LR LR LR LR LR LR LR - LR + LR LR +
434 | METHYL AMYL ALCOHOL | 1 | Coating System HEMPEL SIGMA JOTUN AMERON CARBOLINE CHOGUKO INTERNATIONAL
434 | METHYL AMYL ALCOHOL | 2 | Zinc Coating HDur HDur GALV KEMI PHEN SILGU SIGM JOTA TANK TANK DIME AM90 CARB PHEN T-500 T-800 GAL INTER INTER INTER
434 | METHYL AMYL ALCOHOL | 3 | 15400 15500 OSILs GUAR GUAR ARD AGUA COTE GUAR GUAR TCOA S O OLINE BON LINE LINE LINE
434 | METHYL AMYL ALCOHOL | 4 | D D RD 5 D HB D TES ZINC 373 904 704 104
434 | METHYL AMYL ALCOHOL | 5 | + Resist. - Not Resist.
434 | METHYL AMYL ALCOHOL | 6 | SPECI 11
434 | METHYL AMYL ALCOHOL | 7 | LR Limited Resistance + + + + + + + + + + + + + + + + + + + +
435 | METHYL FORMATE | 1 | Coating System HEMPEL SIGMA JOTUN AMERON CARBOLINE CHOGUKO INTERNATIONAL
435 | METHYL FORMATE | 2 | Zinc Coating HDur HDur GALV KEMI PHEN SILGU SIGM JOTA TANK TANK DIME AM90 CARB PHEN T-500 T-800 GAL INTER INTER INTER
435 | METHYL FORMATE | 3 | 15400 15500 OSILs GUAR GUAR ARD AGUA COTE GUAR GUAR TCOA S O OLINE BON LINE LINE LINE
435 | METHYL FORMATE | 4 | D D RD 5 D HB D TES ZINC 373 904 704 104
435 | METHYL FORMATE | 5 | + Resist. - Not Resist.
435 | METHYL FORMATE | 6 | SPECI 11
435 | METHYL FORMATE | 7 | LR Limited Resistance - - LR - - LR LR LR LR LR LR - - - - LR LR LR LR
436 | METHYL TERT-BUTYLETHER | 1 | Coating System HEMPEL SIGMA JOTUN AMERON CARBOLINE CHOGUKO INTERNATIONAL
436 | METHYL TERT-BUTYLETHER | 2 | Zinc Coating HDur HDur GALV KEMI PHEN SILGU SIGM JOTA TANK TANK DIME AM90 CARB PHEN T-500 T-800 GAL INTER INTER INTER
436 | METHYL TERT-BUTYLETHER | 3 | 15400 15500 OSILs GUAR GUAR ARD AGUA COTE GUAR GUAR TCOA S O OLINE BON LINE LINE LINE
436 | METHYL TERT-BUTYLETHER | 4 | D D RD 5 D HB D TES ZINC 373 904 704 104
436 | METHYL TERT-BUTYLETHER | 5 | + Resist. - Not Resist.
436 | METHYL TERT-BUTYLETHER | 6 | SPECI 11
436 | METHYL TERT-BUTYLETHER | 7 | LR Limited Resistance + + + + + + + + + + + + + + + + LR + +
437 | METHYLACETATE | 1 | Coating System HEMPEL SIGMA JOTUN AMERON CARBOLINE CHOGUKO INTERNATIONAL
437 | METHYLACETATE | 2 | Zinc Coating HDur HDur GALV KEMI PHEN SILGU SIGM JOTA TANK TANK DIME AM90 CARB PHEN T-500 T-800 GAL INTER INTER INTER
437 | METHYLACETATE | 3 | 15400 15500 OSILs GUAR GUAR ARD AGUA COTE GUAR GUAR TCOA S O OLINE BON LINE LINE LINE
437 | METHYLACETATE | 4 | D D RD 5 D HB D TES ZINC 373 904 704 104
437 | METHYLACETATE | 5 | + Resist. - Not Resist.
437 | METHYLACETATE | 6 | SPECI 11
437 | METHYLACETATE | 7 | LR Limited Resistance - - LR LR LR LR LR LR LR LR - LR - LR LR LR LR LR
438 | METHYLACETOACETATE | 1 | Coating System HEMPEL SIGMA JOTUN AMERON CARBOLINE CHOGUKO INTERNATIONAL
438 | METHYLACETOACETATE | 2 | Zinc Coating HDur HDur GALV KEMI PHEN SILGU SIGM JOTA TANK TANK DIME AM90 CARB PHEN T-500 T-800 GAL INTER INTER INTER
438 | METHYLACETOACETATE | 3 | 15400 15500 OSILs GUAR GUAR ARD AGUA COTE GUAR GUAR TCOA S O OLINE BON LINE LINE LINE
438 | METHYLACETOACETATE | 4 | D D RD 5 D HB D TES ZINC 373 904 704 104
438 | METHYLACETOACETATE | 5 | + Resist. - Not Resist.
438 | METHYLACETOACETATE | 6 | SPECI 11
438 | METHYLACETOACETATE | 7 | LR Limited Resistance - LR LR LR LR LR LR LR LR LR LR LR - LR -
439 | METHYLACRYLATE | 1 | Coating System HEMPEL SIGMA JOTUN AMERON CARBOLINE CHOGUKO INTERNATIONAL
439 | METHYLACRYLATE | 2 | Zinc Coating HDur HDur GALV KEMI PHEN SILGU SIGM JOTA TANK TANK DIME AM90 CARB PHEN T-500 T-800 GAL INTER INTER INTER
439 | METHYLACRYLATE | 3 | 15400 15500 OSILs GUAR GUAR ARD AGUA COTE GUAR GUAR TCOA S O OLINE BON LINE LINE LINE
439 | METHYLACRYLATE | 4 | D D RD 5 D HB D TES ZINC 373 904 704 104
439 | METHYLACRYLATE | 5 | + Resist. - Not Resist.
439 | METHYLACRYLATE | 6 | SPECI 11
439 | METHYLACRYLATE | 7 | LR Limited Resistance - LR LR LR LR LR LR LR LR LR LR LR LR LR - LR LR LR LR
440 | METHYLAMINE SOLUTIONS (42% OR LESS) | 1 | Coating System HEMPEL SIGMA JOTUN AMERON CARBOLINE CHOGUKO INTERNATIONAL
440 | METHYLAMINE SOLUTIONS (42% OR LESS) | 2 | Zinc Coating HDur HDur GALV KEMI PHEN SILGU SIGM JOTA TANK TANK DIME AM90 CARB PHEN T-500 T-800 GAL INTER INTER INTER
440 | METHYLAMINE SOLUTIONS (42% OR LESS) | 3 | 15400 15500 OSILs GUAR GUAR ARD AGUA COTE GUAR GUAR TCOA S O OLINE BON LINE LINE LINE
440 | METHYLAMINE SOLUTIONS (42% OR LESS) | 4 | D D RD 5 D HB D TES ZINC 373 904 704 104
440 | METHYLAMINE SOLUTIONS (42% OR LESS) | 5 | + Resist. - Not Resist.
440 | METHYLAMINE SOLUTIONS (42% OR LESS) | 6 | SPECI 11
440 | METHYLAMINE SOLUTIONS (42% OR LESS) | 7 | LR Limited Resistance - - - - - - - - - - - - - - - -
441 | METHYLAMYLACETATE | 1 | Coating System HEMPEL SIGMA JOTUN AMERON CARBOLINE CHOGUKO INTERNATIONAL
441 | METHYLAMYLACETATE | 2 | Zinc Coating HDur HDur GALV KEMI PHEN SILGU SIGM JOTA TANK TANK DIME AM90 CARB PHEN T-500 T-800 GAL INTER INTER INTER
441 | METHYLAMYLACETATE | 3 | 15400 15500 OSILs GUAR GUAR ARD AGUA COTE GUAR GUAR TCOA S O OLINE BON LINE LINE LINE
441 | METHYLAMYLACETATE | 4 | D D RD 5 D HB D TES ZINC 373 904 704 104
441 | METHYLAMYLACETATE | 5 | + Resist. - Not Resist.
441 | METHYLAMYLACETATE | 6 | SPECI 11
441 | METHYLAMYLACETATE | 7 | LR Limited Resistance LR LR LR LR LR LR LR LR LR LR LR LR LR + LR LR LR LR LR LR
442 | METHYLAMYLKETONE | 1 | Coating System HEMPEL SIGMA JOTUN AMERON CARBOLINE CHOGUKO INTERNATIONAL
442 | METHYLAMYLKETONE | 2 | Zinc Coating HDur HDur GALV KEMI PHEN SILGU SIGM JOTA TANK TANK DIME AM90 CARB PHEN T-500 T-800 GAL INTER INTER INTER
442 | METHYLAMYLKETONE | 3 | 15400 15500 OSILs GUAR GUAR ARD AGUA COTE GUAR GUAR TCOA S O OLINE BON LINE LINE LINE
442 | METHYLAMYLKETONE | 4 | D D RD 5 D HB D TES ZINC 373 904 704 104
442 | METHYLAMYLKETONE | 5 | + Resist. - Not Resist.
442 | METHYLAMYLKETONE | 6 | SPECI 11
442 | METHYLAMYLKETONE | 7 | LR Limited Resistance - LR + + + - - + LR + + LR + LR LR LR + + + +
443 | 2-METHYL-3-BUTENE-2-OL | 1 | Coating System HEMPEL SIGMA JOTUN AMERON CARBOLINE CHOGUKO INTERNATIONAL
443 | 2-METHYL-3-BUTENE-2-OL | 2 | Zinc Coating HDur HDur GALV KEMI PHEN SILGU SIGM JOTA TANK TANK DIME AM90 CARB PHEN T-500 T-800 GAL INTER INTER INTER
443 | 2-METHYL-3-BUTENE-2-OL | 3 | 15400 15500 OSILs GUAR GUAR ARD AGUA COTE GUAR GUAR TCOA S O OLINE BON LINE LINE LINE
443 | 2-METHYL-3-BUTENE-2-OL | 4 | D D RD 5 D HB D TES ZINC 373 904 704 104
443 | 2-METHYL-3-BUTENE-2-OL | 5 | + Resist. - Not Resist.
443 | 2-METHYL-3-BUTENE-2-OL | 6 | SPECI 11
443 | 2-METHYL-3-BUTENE-2-OL | 7 | LR Limited Resistance - + + + + + + LR + + LR
444 | METHYLBUTYLKETONE | 1 | Coating System HEMPEL SIGMA JOTUN AMERON CARBOLINE CHOGUKO INTERNATIONAL
444 | METHYLBUTYLKETONE | 2 | Zinc Coating HDur HDur GALV KEMI PHEN SILGU SIGM JOTA TANK TANK DIME AM90 CARB PHEN T-500 T-800 GAL INTER INTER INTER
444 | METHYLBUTYLKETONE | 3 | 15400 15500 OSILs GUAR GUAR ARD AGUA COTE GUAR GUAR TCOA S O OLINE BON LINE LINE LINE
444 | METHYLBUTYLKETONE | 4 | D D RD 5 D HB D TES ZINC 373 904 704 104
444 | METHYLBUTYLKETONE | 5 | + Resist. - Not Resist.
444 | METHYLBUTYLKETONE | 6 | SPECI 11
444 | METHYLBUTYLKETONE | 7 | LR Limited Resistance - LR + + + + + + - + + LR + LR - LR +
445 | Methylbutynol | 1 | Coating System HEMPEL SIGMA JOTUN AMERON CARBOLINE CHOGUKO INTERNATIONAL
445 | Methylbutynol | 2 | Zinc Coating HDur HDur GALV KEMI PHEN SILGU SIGM JOTA TANK TANK DIME AM90 CARB PHEN T-500 T-800 GAL INTER INTER INTER
445 | Methylbutynol | 3 | 15400 15500 OSILs GUAR GUAR ARD AGUA COTE GUAR GUAR TCOA S O OLINE BON LINE LINE LINE
445 | Methylbutynol | 4 | D D RD 5 D HB D TES ZINC 373 904 704 104
445 | Methylbutynol | 5 | + Resist. - Not Resist.
445 | Methylbutynol | 6 | SPECI 11
445 | Methylbutynol | 7 | LR Limited Resistance - + + + LR + LR LR + + - - +
445 | Methylbutynol | 8 | Coating System HEMPEL SIGMA JOTUN AMERON CARBOLINE CHOGUKO INTERNATIONAL
445 | Methylbutynol | 9 | Zinc Coating HDur HDur GALV KEMI PHEN SILGU SIGM JOTA TANK TANK DIME AM90 CARB PHEN T-500 T-800 GAL INTER INTER INTER
445 | Methylbutynol | 10 | 15400 15500 OSILs GUAR GUAR ARD AGUA COTE GUAR GUAR TCOA S O OLINE BON LINE LINE LINE
445 | Methylbutynol | 11 | D D RD 5 D HB D TES ZINC 373 904 704 104
445 | Methylbutynol | 12 | + Resist. - Not Resist.
445 | Methylbutynol | 13 | SPECI 11
445 | Methylbutynol | 14 | LR Limited Resistance - + + + LR + + - + + - - +
446 | METHYLBUTYRATE | 1 | Coating System HEMPEL SIGMA JOTUN AMERON CARBOLINE CHOGUKO INTERNATIONAL
446 | METHYLBUTYRATE | 2 | Zinc Coating HDur HDur GALV KEMI PHEN SILGU SIGM JOTA TANK TANK DIME AM90 CARB PHEN T-500 T-800 GAL INTER INTER INTER
446 | METHYLBUTYRATE | 3 | 15400 15500 OSILs GUAR GUAR ARD AGUA COTE GUAR GUAR TCOA S O OLINE BON LINE LINE LINE
446 | METHYLBUTYRATE | 4 | D D RD 5 D HB D TES ZINC 373 904 704 104
446 | METHYLBUTYRATE | 5 | + Resist. - Not Resist.
446 | METHYLBUTYRATE | 6 | SPECI 11
446 | METHYLBUTYRATE | 7 | LR Limited Resistance - LR LR LR LR LR LR + LR + +
447 | METHYLCYCLOHEXANE | 1 | Coating System HEMPEL SIGMA JOTUN AMERON CARBOLINE CHOGUKO INTERNATIONAL
447 | METHYLCYCLOHEXANE | 2 | Zinc Coating HDur HDur GALV KEMI PHEN SILGU SIGM JOTA TANK TANK DIME AM90 CARB PHEN T-500 T-800 GAL INTER INTER INTER
447 | METHYLCYCLOHEXANE | 3 | 15400 15500 OSILs GUAR GUAR ARD AGUA COTE GUAR GUAR TCOA S O OLINE BON LINE LINE LINE
447 | METHYLCYCLOHEXANE | 4 | D D RD 5 D HB D TES ZINC 373 904 704 104
447 | METHYLCYCLOHEXANE | 5 | + Resist. - Not Resist.
447 | METHYLCYCLOHEXANE | 6 | SPECI 11
447 | METHYLCYCLOHEXANE | 7 | LR Limited Resistance + + + + + + + + + + + + + + + +
448 | METHYLCYCLOPENTADIENE DIMER | 1 | Coating System HEMPEL SIGMA JOTUN AMERON CARBOLINE CHOGUKO INTERNATIONAL
448 | METHYLCYCLOPENTADIENE DIMER | 2 | Zinc Coating HDur HDur GALV KEMI PHEN SILGU SIGM JOTA TANK TANK DIME AM90 CARB PHEN T-500 T-800 GAL INTER INTER INTER
448 | METHYLCYCLOPENTADIENE DIMER | 3 | 15400 15500 OSILs GUAR GUAR ARD AGUA COTE GUAR GUAR TCOA S O OLINE BON LINE LINE LINE
448 | METHYLCYCLOPENTADIENE DIMER | 4 | D D RD 5 D HB D TES ZINC 373 904 704 104
448 | METHYLCYCLOPENTADIENE DIMER | 5 | + Resist. - Not Resist.
448 | METHYLCYCLOPENTADIENE DIMER | 6 | SPECI 11
448 | METHYLCYCLOPENTADIENE DIMER | 7 | LR Limited Resistance + + + + + + + + + + + + + + +
449 | METHYLDIETHANOLAMINE | 1 | Coating System HEMPEL SIGMA JOTUN AMERON CARBOLINE CHOGUKO INTERNATIONAL
449 | METHYLDIETHANOLAMINE | 2 | Zinc Coating HDur HDur GALV KEMI PHEN SILGU SIGM JOTA TANK TANK DIME AM90 CARB PHEN T-500 T-800 GAL INTER INTER INTER
449 | METHYLDIETHANOLAMINE | 3 | 15400 15500 OSILs GUAR GUAR ARD AGUA COTE GUAR GUAR TCOA S O OLINE BON LINE LINE LINE
449 | METHYLDIETHANOLAMINE | 4 | D D RD 5 D HB D TES ZINC 373 904 704 104
449 | METHYLDIETHANOLAMINE | 5 | + Resist. - Not Resist.
449 | METHYLDIETHANOLAMINE | 6 | SPECI 11
449 | METHYLDIETHANOLAMINE | 7 | LR Limited Resistance - - LR LR - - - - LR - LR LR LR LR
450 | METHYLENECHLORIDE | 1 | Coating System HEMPEL SIGMA JOTUN AMERON CARBOLINE CHOGUKO INTERNATIONAL
450 | METHYLENECHLORIDE | 2 | Zinc Coating HDur HDur GALV KEMI PHEN SILGU SIGM JOTA TANK TANK DIME AM90 CARB PHEN T-500 T-800 GAL INTER INTER INTER
450 | METHYLENECHLORIDE | 3 | 15400 15500 OSILs GUAR GUAR ARD AGUA COTE GUAR GUAR TCOA S O OLINE BON LINE LINE LINE
450 | METHYLENECHLORIDE | 4 | D D RD 5 D HB D TES ZINC 373 904 704 104
450 | METHYLENECHLORIDE | 5 | + Resist. - Not Resist.
450 | METHYLENECHLORIDE | 6 | SPECI 11
450 | METHYLENECHLORIDE | 7 | LR Limited Resistance - - LR - - LR LR LR - - LR - LR - - - LR LR - LR
451 | METHYLENEDIPHENYLISOCYANATE | 1 | Coating System HEMPEL SIGMA JOTUN AMERON CARBOLINE CHOGUKO INTERNATIONAL
451 | METHYLENEDIPHENYLISOCYANATE | 2 | Zinc Coating HDur HDur GALV KEMI PHEN SILGU SIGM JOTA TANK TANK DIME AM90 CARB PHEN T-500 T-800 GAL INTER INTER INTER
451 | METHYLENEDIPHENYLISOCYANATE | 3 | 15400 15500 OSILs GUAR GUAR ARD AGUA COTE GUAR GUAR TCOA S O OLINE BON LINE LINE LINE
451 | METHYLENEDIPHENYLISOCYANATE | 4 | D D RD 5 D HB D TES ZINC 373 904 704 104
451 | METHYLENEDIPHENYLISOCYANATE | 5 | + Resist. - Not Resist.
451 | METHYLENEDIPHENYLISOCYANATE | 6 | SPECI 11
451 | METHYLENEDIPHENYLISOCYANATE | 7 | LR Limited Resistance - - + + + + + + + LR LR LR LR + + + + + +
452 | 2-METHYL-6-ETHYLANILINE | 1 | Coating System HEMPEL SIGMA JOTUN AMERON CARBOLINE CHOGUKO INTERNATIONAL
452 | 2-METHYL-6-ETHYLANILINE | 2 | Zinc Coating HDur HDur GALV KEMI PHEN SILGU SIGM JOTA TANK TANK DIME AM90 CARB PHEN T-500 T-800 GAL INTER INTER INTER
452 | 2-METHYL-6-ETHYLANILINE | 3 | 15400 15500 OSILs GUAR GUAR ARD AGUA COTE GUAR GUAR TCOA S O OLINE BON LINE LINE LINE
452 | 2-METHYL-6-ETHYLANILINE | 4 | D D RD 5 D HB D TES ZINC 373 904 704 104
452 | 2-METHYL-6-ETHYLANILINE | 5 | + Resist. - Not Resist.
452 | 2-METHYL-6-ETHYLANILINE | 6 | SPECI 11
452 | 2-METHYL-6-ETHYLANILINE | 7 | LR Limited Resistance - LR - - LR LR LR - - + LR - LR LR
453 | METHYLETHYLKETONE | 1 | Coating System HEMPEL SIGMA JOTUN AMERON CARBOLINE CHOGUKO INTERNATIONAL
453 | METHYLETHYLKETONE | 2 | Zinc Coating HDur HDur GALV KEMI PHEN SILGU SIGM JOTA TANK TANK DIME AM90 CARB PHEN T-500 T-800 GAL INTER INTER INTER
453 | METHYLETHYLKETONE | 3 | 15400 15500 OSILs GUAR GUAR ARD AGUA COTE GUAR GUAR TCOA S O OLINE BON LINE LINE LINE
453 | METHYLETHYLKETONE | 4 | D D RD 5 D HB D TES ZINC 373 904 704 104
453 | METHYLETHYLKETONE | 5 | + Resist. - Not Resist.
453 | METHYLETHYLKETONE | 6 | SPECI 11
453 | METHYLETHYLKETONE | 7 | LR Limited Resistance - LR + LR LR + + + LR - + LR + LR - LR + LR LR +
454 | 2-METHYL-5-ETHYLPYRIDINE | 1 | Coating System HEMPEL SIGMA JOTUN AMERON CARBOLINE CHOGUKO INTERNATIONAL
454 | 2-METHYL-5-ETHYLPYRIDINE | 2 | Zinc Coating HDur HDur GALV KEMI PHEN SILGU SIGM JOTA TANK TANK DIME AM90 CARB PHEN T-500 T-800 GAL INTER INTER INTER
454 | 2-METHYL-5-ETHYLPYRIDINE | 3 | 15400 15500 OSILs GUAR GUAR ARD AGUA COTE GUAR GUAR TCOA S O OLINE BON LINE LINE LINE
454 | 2-METHYL-5-ETHYLPYRIDINE | 4 | D D RD 5 D HB D TES ZINC 373 904 704 104
454 | 2-METHYL-5-ETHYLPYRIDINE | 5 | + Resist. - Not Resist.
454 | 2-METHYL-5-ETHYLPYRIDINE | 6 | SPECI 11
454 | 2-METHYL-5-ETHYLPYRIDINE | 7 | LR Limited Resistance - - - - - - - LR - - + - - - - -
455 | 2-METHYL-2-HYDROXY-3-BUTYNE | 1 | Coating System HEMPEL SIGMA JOTUN AMERON CARBOLINE CHOGUKO INTERNATIONAL
455 | 2-METHYL-2-HYDROXY-3-BUTYNE | 2 | Zinc Coating HDur HDur GALV KEMI PHEN SILGU SIGM JOTA TANK TANK DIME AM90 CARB PHEN T-500 T-800 GAL INTER INTER INTER
455 | 2-METHYL-2-HYDROXY-3-BUTYNE | 3 | 15400 15500 OSILs GUAR GUAR ARD AGUA COTE GUAR GUAR TCOA S O OLINE BON LINE LINE LINE
455 | 2-METHYL-2-HYDROXY-3-BUTYNE | 4 | D D RD 5 D HB D TES ZINC 373 904 704 104
455 | 2-METHYL-2-HYDROXY-3-BUTYNE | 5 | + Resist. - Not Resist.
455 | 2-METHYL-2-HYDROXY-3-BUTYNE | 6 | SPECI 11
455 | 2-METHYL-2-HYDROXY-3-BUTYNE | 7 | LR Limited Resistance - + + + + LR + + - + +
456 | METHYLISOBUTYLKETONE | 1 | Coating System HEMPEL SIGMA JOTUN AMERON CARBOLINE CHOGUKO INTERNATIONAL
456 | METHYLISOBUTYLKETONE | 2 | Zinc Coating HDur HDur GALV KEMI PHEN SILGU SIGM JOTA TANK TANK DIME AM90 CARB PHEN T-500 T-800 GAL INTER INTER INTER
456 | METHYLISOBUTYLKETONE | 3 | 15400 15500 OSILs GUAR GUAR ARD AGUA COTE GUAR GUAR TCOA S O OLINE BON LINE LINE LINE
456 | METHYLISOBUTYLKETONE | 4 | D D RD 5 D HB D TES ZINC 373 904 704 104
456 | METHYLISOBUTYLKETONE | 5 | + Resist. - Not Resist.
456 | METHYLISOBUTYLKETONE | 6 | SPECI 11
456 | METHYLISOBUTYLKETONE | 7 | LR Limited Resistance - LR + LR LR + + + LR LR + LR + LR LR LR + LR LR +
457 | METHYLMETHACRYLATE | 1 | Coating System HEMPEL SIGMA JOTUN AMERON CARBOLINE CHOGUKO INTERNATIONAL
457 | METHYLMETHACRYLATE | 2 | Zinc Coating HDur HDur GALV KEMI PHEN SILGU SIGM JOTA TANK TANK DIME AM90 CARB PHEN T-500 T-800 GAL INTER INTER INTER
457 | METHYLMETHACRYLATE | 3 | 15400 15500 OSILs GUAR GUAR ARD AGUA COTE GUAR GUAR TCOA S O OLINE BON LINE LINE LINE
457 | METHYLMETHACRYLATE | 4 | D D RD 5 D HB D TES ZINC 373 904 704 104
457 | METHYLMETHACRYLATE | 5 | + Resist. - Not Resist.
457 | METHYLMETHACRYLATE | 6 | SPECI 11
457 | METHYLMETHACRYLATE | 7 | LR Limited Resistance - - LR LR LR LR LR LR LR LR LR LR LR - LR LR LR LR LR LR
458 | 3-Methyl-3-methoxybutanol | 1 | Coating System HEMPEL SIGMA JOTUN AMERON CARBOLINE CHOGUKO INTERNATIONAL
458 | 3-Methyl-3-methoxybutanol | 2 | Zinc Coating HDur HDur GALV KEMI PHEN SILGU SIGM JOTA TANK TANK DIME AM90 CARB PHEN T-500 T-800 GAL INTER INTER INTER
458 | 3-Methyl-3-methoxybutanol | 3 | 15400 15500 OSILs GUAR GUAR ARD AGUA COTE GUAR GUAR TCOA S O OLINE BON LINE LINE LINE
458 | 3-Methyl-3-methoxybutanol | 4 | D D RD 5 D HB D TES ZINC 373 904 704 104
458 | 3-Methyl-3-methoxybutanol | 5 | + Resist. - Not Resist.
458 | 3-Methyl-3-methoxybutanol | 6 | SPECI 11
458 | 3-Methyl-3-methoxybutanol | 7 | LR Limited Resistance - + LR + + + + + - + + +
459 | 2-Methyl-1,3-propanediol | 1 | Coating System HEMPEL SIGMA JOTUN AMERON CARBOLINE CHOGUKO INTERNATIONAL
459 | 2-Methyl-1,3-propanediol | 2 | Zinc Coating HDur HDur GALV KEMI PHEN SILGU SIGM JOTA TANK TANK DIME AM90 CARB PHEN T-500 T-800 GAL INTER INTER INTER
459 | 2-Methyl-1,3-propanediol | 3 | 15400 15500 OSILs GUAR GUAR ARD AGUA COTE GUAR GUAR TCOA S O OLINE BON LINE LINE LINE
459 | 2-Methyl-1,3-propanediol | 4 | D D RD 5 D HB D TES ZINC 373 904 704 104
459 | 2-Methyl-1,3-propanediol | 5 | + Resist. - Not Resist.
459 | 2-Methyl-1,3-propanediol | 6 | SPECI 11
459 | 2-Methyl-1,3-propanediol | 7 | LR Limited Resistance
460 | METHYLPROPYLKETONE | 1 | Coating System HEMPEL SIGMA JOTUN AMERON CARBOLINE CHOGUKO INTERNATIONAL
460 | METHYLPROPYLKETONE | 2 | Zinc Coating HDur HDur GALV KEMI PHEN SILGU SIGM JOTA TANK TANK DIME AM90 CARB PHEN T-500 T-800 GAL INTER INTER INTER
460 | METHYLPROPYLKETONE | 3 | 15400 15500 OSILs GUAR GUAR ARD AGUA COTE GUAR GUAR TCOA S O OLINE BON LINE LINE LINE
460 | METHYLPROPYLKETONE | 4 | D D RD 5 D HB D TES ZINC 373 904 704 104
460 | METHYLPROPYLKETONE | 5 | + Resist. - Not Resist.
460 | METHYLPROPYLKETONE | 6 | SPECI 11
460 | METHYLPROPYLKETONE | 7 | LR Limited Resistance - LR + LR LR + + + LR LR + - LR + + LR LR +
461 | 1-METHYL-2-PYRROLIDONE | 1 | Coating System HEMPEL SIGMA JOTUN AMERON CARBOLINE CHOGUKO INTERNATIONAL
461 | 1-METHYL-2-PYRROLIDONE | 2 | Zinc Coating HDur HDur GALV KEMI PHEN SILGU SIGM JOTA TANK TANK DIME AM90 CARB PHEN T-500 T-800 GAL INTER INTER INTER
461 | 1-METHYL-2-PYRROLIDONE | 3 | 15400 15500 OSILs GUAR GUAR ARD AGUA COTE GUAR GUAR TCOA S O OLINE BON LINE LINE LINE
461 | 1-METHYL-2-PYRROLIDONE | 4 | D D RD 5 D HB D TES ZINC 373 904 704 104
461 | 1-METHYL-2-PYRROLIDONE | 5 | + Resist. - Not Resist.
461 | 1-METHYL-2-PYRROLIDONE | 6 | SPECI 11
461 | 1-METHYL-2-PYRROLIDONE | 7 | LR Limited Resistance - - LR LR - - + - LR - - - +
462 | METHYLSALICYLATE | 1 | Coating System HEMPEL SIGMA JOTUN AMERON CARBOLINE CHOGUKO INTERNATIONAL
462 | METHYLSALICYLATE | 2 | Zinc Coating HDur HDur GALV KEMI PHEN SILGU SIGM JOTA TANK TANK DIME AM90 CARB PHEN T-500 T-800 GAL INTER INTER INTER
462 | METHYLSALICYLATE | 3 | 15400 15500 OSILs GUAR GUAR ARD AGUA COTE GUAR GUAR TCOA S O OLINE BON LINE LINE LINE
462 | METHYLSALICYLATE | 4 | D D RD 5 D HB D TES ZINC 373 904 704 104
462 | METHYLSALICYLATE | 5 | + Resist. - Not Resist.
462 | METHYLSALICYLATE | 6 | SPECI 11
462 | METHYLSALICYLATE | 7 | LR Limited Resistance - LR LR + LR LR LR LR LR + + LR + LR
463 | 3-(Methylthio)Propionaldehyde | 1 | Coating System HEMPEL SIGMA JOTUN AMERON CARBOLINE CHOGUKO INTERNATIONAL
463 | 3-(Methylthio)Propionaldehyde | 2 | Zinc Coating HDur HDur GALV KEMI PHEN SILGU SIGM JOTA TANK TANK DIME AM90 CARB PHEN T-500 T-800 GAL INTER INTER INTER
463 | 3-(Methylthio)Propionaldehyde | 3 | 15400 15500 OSILs GUAR GUAR ARD AGUA COTE GUAR GUAR TCOA S O OLINE BON LINE LINE LINE
463 | 3-(Methylthio)Propionaldehyde | 4 | D D RD 5 D HB D TES ZINC 373 904 704 104
463 | 3-(Methylthio)Propionaldehyde | 5 | + Resist. - Not Resist.
463 | 3-(Methylthio)Propionaldehyde | 6 | SPECI 11
463 | 3-(Methylthio)Propionaldehyde | 7 | LR Limited Resistance
464 | MINERAL SEAL OIL | 1 | Coating System HEMPEL SIGMA JOTUN AMERON CARBOLINE CHOGUKO INTERNATIONAL
464 | MINERAL SEAL OIL | 2 | Zinc Coating HDur HDur GALV KEMI PHEN SILGU SIGM JOTA TANK TANK DIME AM90 CARB PHEN T-500 T-800 GAL INTER INTER INTER
464 | MINERAL SEAL OIL | 3 | 15400 15500 OSILs GUAR GUAR ARD AGUA COTE GUAR GUAR TCOA S O OLINE BON LINE LINE LINE
464 | MINERAL SEAL OIL | 4 | D D RD 5 D HB D TES ZINC 373 904 704 104
464 | MINERAL SEAL OIL | 5 | + Resist. - Not Resist.
464 | MINERAL SEAL OIL | 6 | SPECI 11
464 | MINERAL SEAL OIL | 7 | LR Limited Resistance LR LR LR LR + + + + + + + + + +
465 | MINERALOIL | 1 | Coating System HEMPEL SIGMA JOTUN AMERON CARBOLINE CHOGUKO INTERNATIONAL
465 | MINERALOIL | 2 | Zinc Coating HDur HDur GALV KEMI PHEN SILGU SIGM JOTA TANK TANK DIME AM90 CARB PHEN T-500 T-800 GAL INTER INTER INTER
465 | MINERALOIL | 3 | 15400 15500 OSILs GUAR GUAR ARD AGUA COTE GUAR GUAR TCOA S O OLINE BON LINE LINE LINE
465 | MINERALOIL | 4 | D D RD 5 D HB D TES ZINC 373 904 704 104
465 | MINERALOIL | 5 | + Resist. - Not Resist.
465 | MINERALOIL | 6 | SPECI 11
465 | MINERALOIL | 7 | LR Limited Resistance + + LR + + + + + + + + + + + + + +
466 | MOLASSES | 1 | Coating System HEMPEL SIGMA JOTUN AMERON CARBOLINE CHOGUKO INTERNATIONAL
466 | MOLASSES | 2 | Zinc Coating HDur HDur GALV KEMI PHEN SILGU SIGM JOTA TANK TANK DIME AM90 CARB PHEN T-500 T-800 GAL INTER INTER INTER
466 | MOLASSES | 3 | 15400 15500 OSILs GUAR GUAR ARD AGUA COTE GUAR GUAR TCOA S O OLINE BON LINE LINE LINE
466 | MOLASSES | 4 | D D RD 5 D HB D TES ZINC 373 904 704 104
466 | MOLASSES | 5 | + Resist. - Not Resist.
466 | MOLASSES | 6 | SPECI 11
466 | MOLASSES | 7 | LR Limited Resistance LR LR LR LR LR - - LR + + LR LR LR + + + LR LR LR LR
467 | MORPHOLINE | 1 | Coating System HEMPEL SIGMA JOTUN AMERON CARBOLINE CHOGUKO INTERNATIONAL
467 | MORPHOLINE | 2 | Zinc Coating HDur HDur GALV KEMI PHEN SILGU SIGM JOTA TANK TANK DIME AM90 CARB PHEN T-500 T-800 GAL INTER INTER INTER
467 | MORPHOLINE | 3 | 15400 15500 OSILs GUAR GUAR ARD AGUA COTE GUAR GUAR TCOA S O OLINE BON LINE LINE LINE
467 | MORPHOLINE | 4 | D D RD 5 D HB D TES ZINC 373 904 704 104
467 | MORPHOLINE | 5 | + Resist. - Not Resist.
467 | MORPHOLINE | 6 | SPECI 11
467 | MORPHOLINE | 7 | LR Limited Resistance - - LR - + LR LR LR - - - - + - - LR - - LR
468 | Myrcene | 1 | Coating System HEMPEL SIGMA JOTUN AMERON CARBOLINE CHOGUKO INTERNATIONAL
468 | Myrcene | 2 | Zinc Coating HDur HDur GALV KEMI PHEN SILGU SIGM JOTA TANK TANK DIME AM90 CARB PHEN T-500 T-800 GAL INTER INTER INTER
468 | Myrcene | 3 | 15400 15500 OSILs GUAR GUAR ARD AGUA COTE GUAR GUAR TCOA S O OLINE BON LINE LINE LINE
468 | Myrcene | 4 | D D RD 5 D HB D TES ZINC 373 904 704 104
468 | Myrcene | 5 | + Resist. - Not Resist.
468 | Myrcene | 6 | SPECI 11
468 | Myrcene | 7 | LR Limited Resistance + + + + + + + + + + + + +
469 | MYRISTICACID | 1 | Coating System HEMPEL SIGMA JOTUN AMERON CARBOLINE CHOGUKO INTERNATIONAL
469 | MYRISTICACID | 2 | Zinc Coating HDur HDur GALV KEMI PHEN SILGU SIGM JOTA TANK TANK DIME AM90 CARB PHEN T-500 T-800 GAL INTER INTER INTER
469 | MYRISTICACID | 3 | 15400 15500 OSILs GUAR GUAR ARD AGUA COTE GUAR GUAR TCOA S O OLINE BON LINE LINE LINE
469 | MYRISTICACID | 4 | D D RD 5 D HB D TES ZINC 373 904 704 104
469 | MYRISTICACID | 5 | + Resist. - Not Resist.
469 | MYRISTICACID | 6 | SPECI 11
469 | MYRISTICACID | 7 | LR Limited Resistance - - - - - - + - - - - - -
470 | N-AMINOETHYLPIPERAZINE | 1 | Coating System HEMPEL SIGMA JOTUN AMERON CARBOLINE CHOGUKO INTERNATIONAL
470 | N-AMINOETHYLPIPERAZINE | 2 | Zinc Coating HDur HDur GALV KEMI PHEN SILGU SIGM JOTA TANK TANK DIME AM90 CARB PHEN T-500 T-800 GAL INTER INTER INTER
470 | N-AMINOETHYLPIPERAZINE | 3 | 15400 15500 OSILs GUAR GUAR ARD AGUA COTE GUAR GUAR TCOA S O OLINE BON LINE LINE LINE
470 | N-AMINOETHYLPIPERAZINE | 4 | D D RD 5 D HB D TES ZINC 373 904 704 104
470 | N-AMINOETHYLPIPERAZINE | 5 | + Resist. - Not Resist.
470 | N-AMINOETHYLPIPERAZINE | 6 | SPECI 11
470 | N-AMINOETHYLPIPERAZINE | 7 | LR Limited Resistance - - - - LR - -
471 | N-AMYLALCOHOL | 1 | Coating System HEMPEL SIGMA JOTUN AMERON CARBOLINE CHOGUKO INTERNATIONAL
471 | N-AMYLALCOHOL | 2 | Zinc Coating HDur HDur GALV KEMI PHEN SILGU SIGM JOTA TANK TANK DIME AM90 CARB PHEN T-500 T-800 GAL INTER INTER INTER
471 | N-AMYLALCOHOL | 3 | 15400 15500 OSILs GUAR GUAR ARD AGUA COTE GUAR GUAR TCOA S O OLINE BON LINE LINE LINE
471 | N-AMYLALCOHOL | 4 | D D RD 5 D HB D TES ZINC 373 904 704 104
471 | N-AMYLALCOHOL | 5 | + Resist. - Not Resist.
471 | N-AMYLALCOHOL | 6 | SPECI 11
471 | N-AMYLALCOHOL | 7 | LR Limited Resistance + + + + + + + + LR + + + + LR + + + + + +
472 | NAPHTHA | 1 | Coating System HEMPEL SIGMA JOTUN AMERON CARBOLINE CHOGUKO INTERNATIONAL
472 | NAPHTHA | 2 | Zinc Coating HDur HDur GALV KEMI PHEN SILGU SIGM JOTA TANK TANK DIME AM90 CARB PHEN T-500 T-800 GAL INTER INTER INTER
472 | NAPHTHA | 3 | 15400 15500 OSILs GUAR GUAR ARD AGUA COTE GUAR GUAR TCOA S O OLINE BON LINE LINE LINE
472 | NAPHTHA | 4 | D D RD 5 D HB D TES ZINC 373 904 704 104
472 | NAPHTHA | 5 | + Resist. - Not Resist.
472 | NAPHTHA | 6 | SPECI 11
472 | NAPHTHA | 7 | LR Limited Resistance + + + + + + + + + + LR LR + + + + + + LR +
473 | NAPHTHALENE | 1 | Coating System HEMPEL SIGMA JOTUN AMERON CARBOLINE CHOGUKO INTERNATIONAL
473 | NAPHTHALENE | 2 | Zinc Coating HDur HDur GALV KEMI PHEN SILGU SIGM JOTA TANK TANK DIME AM90 CARB PHEN T-500 T-800 GAL INTER INTER INTER
473 | NAPHTHALENE | 3 | 15400 15500 OSILs GUAR GUAR ARD AGUA COTE GUAR GUAR TCOA S O OLINE BON LINE LINE LINE
473 | NAPHTHALENE | 4 | D D RD 5 D HB D TES ZINC 373 904 704 104
473 | NAPHTHALENE | 5 | + Resist. - Not Resist.
473 | NAPHTHALENE | 6 | SPECI 11
473 | NAPHTHALENE | 7 | LR Limited Resistance - - LR - LR LR + - - + + - - - + - +
474 | NAPHTHENIC DISTILLATE | 1 | Coating System HEMPEL SIGMA JOTUN AMERON CARBOLINE CHOGUKO INTERNATIONAL
474 | NAPHTHENIC DISTILLATE | 2 | Zinc Coating HDur HDur GALV KEMI PHEN SILGU SIGM JOTA TANK TANK DIME AM90 CARB PHEN T-500 T-800 GAL INTER INTER INTER
474 | NAPHTHENIC DISTILLATE | 3 | 15400 15500 OSILs GUAR GUAR ARD AGUA COTE GUAR GUAR TCOA S O OLINE BON LINE LINE LINE
474 | NAPHTHENIC DISTILLATE | 4 | D D RD 5 D HB D TES ZINC 373 904 704 104
474 | NAPHTHENIC DISTILLATE | 5 | + Resist. - Not Resist.
474 | NAPHTHENIC DISTILLATE | 6 | SPECI 11
474 | NAPHTHENIC DISTILLATE | 7 | LR Limited Resistance + + + + + + + + + + + + LR
475 | NATURAL GASOLINE | 1 | Coating System HEMPEL SIGMA JOTUN AMERON CARBOLINE CHOGUKO INTERNATIONAL
475 | NATURAL GASOLINE | 2 | Zinc Coating HDur HDur GALV KEMI PHEN SILGU SIGM JOTA TANK TANK DIME AM90 CARB PHEN T-500 T-800 GAL INTER INTER INTER
475 | NATURAL GASOLINE | 3 | 15400 15500 OSILs GUAR GUAR ARD AGUA COTE GUAR GUAR TCOA S O OLINE BON LINE LINE LINE
475 | NATURAL GASOLINE | 4 | D D RD 5 D HB D TES ZINC 373 904 704 104
475 | NATURAL GASOLINE | 5 | + Resist. - Not Resist.
475 | NATURAL GASOLINE | 6 | SPECI 11
475 | NATURAL GASOLINE | 7 | LR Limited Resistance + + + + + + + LR +
476 | NEODECANOICACID | 1 | Coating System HEMPEL SIGMA JOTUN AMERON CARBOLINE CHOGUKO INTERNATIONAL
476 | NEODECANOICACID | 2 | Zinc Coating HDur HDur GALV KEMI PHEN SILGU SIGM JOTA TANK TANK DIME AM90 CARB PHEN T-500 T-800 GAL INTER INTER INTER
476 | NEODECANOICACID | 3 | 15400 15500 OSILs GUAR GUAR ARD AGUA COTE GUAR GUAR TCOA S O OLINE BON LINE LINE LINE
476 | NEODECANOICACID | 4 | D D RD 5 D HB D TES ZINC 373 904 704 104
476 | NEODECANOICACID | 5 | + Resist. - Not Resist.
476 | NEODECANOICACID | 6 | SPECI 11
476 | NEODECANOICACID | 7 | LR Limited Resistance - LR - LR LR - - - - LR - + - - - - -
477 | Neodene 1112 Internal Olefin (Shell) | 1 | Coating System HEMPEL SIGMA JOTUN AMERON CARBOLINE CHOGUKO INTERNATIONAL
477 | Neodene 1112 Internal Olefin (Shell) | 2 | Zinc Coating HDur HDur GALV KEMI PHEN SILGU SIGM JOTA TANK TANK DIME AM90 CARB PHEN T-500 T-800 GAL INTER INTER INTER
477 | Neodene 1112 Internal Olefin (Shell) | 3 | 15400 15500 OSILs GUAR GUAR ARD AGUA COTE GUAR GUAR TCOA S O OLINE BON LINE LINE LINE
477 | Neodene 1112 Internal Olefin (Shell) | 4 | D D RD 5 D HB D TES ZINC 373 904 704 104
477 | Neodene 1112 Internal Olefin (Shell) | 5 | + Resist. - Not Resist.
477 | Neodene 1112 Internal Olefin (Shell) | 6 | SPECI 11
477 | Neodene 1112 Internal Olefin (Shell) | 7 | LR Limited Resistance
478 | Neodene 10-11/12-13/14 Olefin (Shell) | 1 | Coating System HEMPEL SIGMA JOTUN AMERON CARBOLINE CHOGUKO INTERNATIONAL
478 | Neodene 10-11/12-13/14 Olefin (Shell) | 2 | Zinc Coating HDur HDur GALV KEMI PHEN SILGU SIGM JOTA TANK TANK DIME AM90 CARB PHEN T-500 T-800 GAL INTER INTER INTER
478 | Neodene 10-11/12-13/14 Olefin (Shell) | 3 | 15400 15500 OSILs GUAR GUAR ARD AGUA COTE GUAR GUAR TCOA S O OLINE BON LINE LINE LINE
478 | Neodene 10-11/12-13/14 Olefin (Shell) | 4 | D D RD 5 D HB D TES ZINC 373 904 704 104
478 | Neodene 10-11/12-13/14 Olefin (Shell) | 5 | + Resist. - Not Resist.
478 | Neodene 10-11/12-13/14 Olefin (Shell) | 6 | SPECI 11
478 | Neodene 10-11/12-13/14 Olefin (Shell) | 7 | LR Limited Resistance + +
479 | Neodene 10/1112/13/12 (Shell) | 1 | Coating System HEMPEL SIGMA JOTUN AMERON CARBOLINE CHOGUKO INTERNATIONAL
479 | Neodene 10/1112/13/12 (Shell) | 2 | Zinc Coating HDur HDur GALV KEMI PHEN SILGU SIGM JOTA TANK TANK DIME AM90 CARB PHEN T-500 T-800 GAL INTER INTER INTER
479 | Neodene 10/1112/13/12 (Shell) | 3 | 15400 15500 OSILs GUAR GUAR ARD AGUA COTE GUAR GUAR TCOA S O OLINE BON LINE LINE LINE
479 | Neodene 10/1112/13/12 (Shell) | 4 | D D RD 5 D HB D TES ZINC 373 904 704 104
479 | Neodene 10/1112/13/12 (Shell) | 5 | + Resist. - Not Resist.
479 | Neodene 10/1112/13/12 (Shell) | 6 | SPECI 11
479 | Neodene 10/1112/13/12 (Shell) | 7 | LR Limited Resistance
480 | Neodene 12/14 (Shell) | 1 | Coating System HEMPEL SIGMA JOTUN AMERON CARBOLINE CHOGUKO INTERNATIONAL
480 | Neodene 12/14 (Shell) | 2 | Zinc Coating HDur HDur GALV KEMI PHEN SILGU SIGM JOTA TANK TANK DIME AM90 CARB PHEN T-500 T-800 GAL INTER INTER INTER
480 | Neodene 12/14 (Shell) | 3 | 15400 15500 OSILs GUAR GUAR ARD AGUA COTE GUAR GUAR TCOA S O OLINE BON LINE LINE LINE
480 | Neodene 12/14 (Shell) | 4 | D D RD 5 D HB D TES ZINC 373 904 704 104
480 | Neodene 12/14 (Shell) | 5 | + Resist. - Not Resist.
480 | Neodene 12/14 (Shell) | 6 | SPECI 11
480 | Neodene 12/14 (Shell) | 7 | LR Limited Resistance
481 | Neodene 20/22 (Shell) | 1 | Coating System HEMPEL SIGMA JOTUN AMERON CARBOLINE CHOGUKO INTERNATIONAL
481 | Neodene 20/22 (Shell) | 2 | Zinc Coating HDur HDur GALV KEMI PHEN SILGU SIGM JOTA TANK TANK DIME AM90 CARB PHEN T-500 T-800 GAL INTER INTER INTER
481 | Neodene 20/22 (Shell) | 3 | 15400 15500 OSILs GUAR GUAR ARD AGUA COTE GUAR GUAR TCOA S O OLINE BON LINE LINE LINE
481 | Neodene 20/22 (Shell) | 4 | D D RD 5 D HB D TES ZINC 373 904 704 104
481 | Neodene 20/22 (Shell) | 5 | + Resist. - Not Resist.
481 | Neodene 20/22 (Shell) | 6 | SPECI 11
481 | Neodene 20/22 (Shell) | 7 | LR Limited Resistance
482 | Neodol 25 (Shell) | 1 | Coating System HEMPEL SIGMA JOTUN AMERON CARBOLINE CHOGUKO INTERNATIONAL
482 | Neodol 25 (Shell) | 2 | Zinc Coating HDur HDur GALV KEMI PHEN SILGU SIGM JOTA TANK TANK DIME AM90 CARB PHEN T-500 T-800 GAL INTER INTER INTER
482 | Neodol 25 (Shell) | 3 | 15400 15500 OSILs GUAR GUAR ARD AGUA COTE GUAR GUAR TCOA S O OLINE BON LINE LINE LINE
482 | Neodol 25 (Shell) | 4 | D D RD 5 D HB D TES ZINC 373 904 704 104
482 | Neodol 25 (Shell) | 5 | + Resist. - Not Resist.
482 | Neodol 25 (Shell) | 6 | SPECI 11
482 | Neodol 25 (Shell) | 7 | LR Limited Resistance + LR + + + +
482 | Neodol 25 (Shell) | 8 | Coating System HEMPEL SIGMA JOTUN AMERON CARBOLINE CHOGUKO INTERNATIONAL
482 | Neodol 25 (Shell) | 9 | Zinc Coating HDur HDur GALV KEMI PHEN SILGU SIGM JOTA TANK TANK DIME AM90 CARB PHEN T-500 T-800 GAL INTER INTER INTER
482 | Neodol 25 (Shell) | 10 | 15400 15500 OSILs GUAR GUAR ARD AGUA COTE GUAR GUAR TCOA S O OLINE BON LINE LINE LINE
482 | Neodol 25 (Shell) | 11 | D D RD 5 D HB D TES ZINC 373 904 704 104
482 | Neodol 25 (Shell) | 12 | + Resist. - Not Resist.
482 | Neodol 25 (Shell) | 13 | SPECI 11
482 | Neodol 25 (Shell) | 14 | LR Limited Resistance + + LR + + + +
483 | NEOPENTYLGLYCOL | 1 | Coating System HEMPEL SIGMA JOTUN AMERON CARBOLINE CHOGUKO INTERNATIONAL
483 | NEOPENTYLGLYCOL | 2 | Zinc Coating HDur HDur GALV KEMI PHEN SILGU SIGM JOTA TANK TANK DIME AM90 CARB PHEN T-500 T-800 GAL INTER INTER INTER
483 | NEOPENTYLGLYCOL | 3 | 15400 15500 OSILs GUAR GUAR ARD AGUA COTE GUAR GUAR TCOA S O OLINE BON LINE LINE LINE
483 | NEOPENTYLGLYCOL | 4 | D D RD 5 D HB D TES ZINC 373 904 704 104
483 | NEOPENTYLGLYCOL | 5 | + Resist. - Not Resist.
483 | NEOPENTYLGLYCOL | 6 | SPECI 11
483 | NEOPENTYLGLYCOL | 7 | LR Limited Resistance - - - + + + + + - - + + +
484 | N-ETHYLCYCLOHEXYLAMINE | 1 | Coating System HEMPEL SIGMA JOTUN AMERON CARBOLINE CHOGUKO INTERNATIONAL
484 | N-ETHYLCYCLOHEXYLAMINE | 2 | Zinc Coating HDur HDur GALV KEMI PHEN SILGU SIGM JOTA TANK TANK DIME AM90 CARB PHEN T-500 T-800 GAL INTER INTER INTER
484 | N-ETHYLCYCLOHEXYLAMINE | 3 | 15400 15500 OSILs GUAR GUAR ARD AGUA COTE GUAR GUAR TCOA S O OLINE BON LINE LINE LINE
484 | N-ETHYLCYCLOHEXYLAMINE | 4 | D D RD 5 D HB D TES ZINC 373 904 704 104
484 | N-ETHYLCYCLOHEXYLAMINE | 5 | + Resist. - Not Resist.
484 | N-ETHYLCYCLOHEXYLAMINE | 6 | SPECI 11
484 | N-ETHYLCYCLOHEXYLAMINE | 7 | LR Limited Resistance - - - - LR LR LR - LR LR
485 | N-Ethylmethylallylamine | 1 | Coating System HEMPEL SIGMA JOTUN AMERON CARBOLINE CHOGUKO INTERNATIONAL
485 | N-Ethylmethylallylamine | 2 | Zinc Coating HDur HDur GALV KEMI PHEN SILGU SIGM JOTA TANK TANK DIME AM90 CARB PHEN T-500 T-800 GAL INTER INTER INTER
485 | N-Ethylmethylallylamine | 3 | 15400 15500 OSILs GUAR GUAR ARD AGUA COTE GUAR GUAR TCOA S O OLINE BON LINE LINE LINE
485 | N-Ethylmethylallylamine | 4 | D D RD 5 D HB D TES ZINC 373 904 704 104
485 | N-Ethylmethylallylamine | 5 | + Resist. - Not Resist.
485 | N-Ethylmethylallylamine | 6 | SPECI 11
485 | N-Ethylmethylallylamine | 7 | LR Limited Resistance
486 | NITRIC ACID (70% AND OVER) | 1 | Coating System HEMPEL SIGMA JOTUN AMERON CARBOLINE CHOGUKO INTERNATIONAL
486 | NITRIC ACID (70% AND OVER) | 2 | Zinc Coating HDur HDur GALV KEMI PHEN SILGU SIGM JOTA TANK TANK DIME AM90 CARB PHEN T-500 T-800 GAL INTER INTER INTER
486 | NITRIC ACID (70% AND OVER) | 3 | 15400 15500 OSILs GUAR GUAR ARD AGUA COTE GUAR GUAR TCOA S O OLINE BON LINE LINE LINE
486 | NITRIC ACID (70% AND OVER) | 4 | D D RD 5 D HB D TES ZINC 373 904 704 104
486 | NITRIC ACID (70% AND OVER) | 5 | + Resist. - Not Resist.
486 | NITRIC ACID (70% AND OVER) | 6 | SPECI 11
486 | NITRIC ACID (70% AND OVER) | 7 | LR Limited Resistance - - - - - - - - - - - - - - - - -
487 | NITRIC ACID (LESS THAN 70%) | 1 | Coating System HEMPEL SIGMA JOTUN AMERON CARBOLINE CHOGUKO INTERNATIONAL
487 | NITRIC ACID (LESS THAN 70%) | 2 | Zinc Coating HDur HDur GALV KEMI PHEN SILGU SIGM JOTA TANK TANK DIME AM90 CARB PHEN T-500 T-800 GAL INTER INTER INTER
487 | NITRIC ACID (LESS THAN 70%) | 3 | 15400 15500 OSILs GUAR GUAR ARD AGUA COTE GUAR GUAR TCOA S O OLINE BON LINE LINE LINE
487 | NITRIC ACID (LESS THAN 70%) | 4 | D D RD 5 D HB D TES ZINC 373 904 704 104
487 | NITRIC ACID (LESS THAN 70%) | 5 | + Resist. - Not Resist.
487 | NITRIC ACID (LESS THAN 70%) | 6 | SPECI 11
487 | NITRIC ACID (LESS THAN 70%) | 7 | LR Limited Resistance - - - - - - - - - - - - - - - -
488 | NITRICACID AND SULPHURICACID MIXTURE | 1 | Coating System HEMPEL SIGMA JOTUN AMERON CARBOLINE CHOGUKO INTERNATIONAL
488 | NITRICACID AND SULPHURICACID MIXTURE | 2 | Zinc Coating HDur HDur GALV KEMI PHEN SILGU SIGM JOTA TANK TANK DIME AM90 CARB PHEN T-500 T-800 GAL INTER INTER INTER
488 | NITRICACID AND SULPHURICACID MIXTURE | 3 | 15400 15500 OSILs GUAR GUAR ARD AGUA COTE GUAR GUAR TCOA S O OLINE BON LINE LINE LINE
488 | NITRICACID AND SULPHURICACID MIXTURE | 4 | D D RD 5 D HB D TES ZINC 373 904 704 104
488 | NITRICACID AND SULPHURICACID MIXTURE | 5 | + Resist. - Not Resist.
488 | NITRICACID AND SULPHURICACID MIXTURE | 6 | SPECI 11
488 | NITRICACID AND SULPHURICACID MIXTURE | 7 | LR Limited Resistance - - - - - - - - - - - - - -
489 | Nitrilotriacetic acid, trisodium salt solution | 1 | Coating System HEMPEL SIGMA JOTUN AMERON CARBOLINE CHOGUKO INTERNATIONAL
489 | Nitrilotriacetic acid, trisodium salt solution | 2 | Zinc Coating HDur HDur GALV KEMI PHEN SILGU SIGM JOTA TANK TANK DIME AM90 CARB PHEN T-500 T-800 GAL INTER INTER INTER
489 | Nitrilotriacetic acid, trisodium salt solution | 3 | 15400 15500 OSILs GUAR GUAR ARD AGUA COTE GUAR GUAR TCOA S O OLINE BON LINE LINE LINE
489 | Nitrilotriacetic acid, trisodium salt solution | 4 | D D RD 5 D HB D TES ZINC 373 904 704 104
489 | Nitrilotriacetic acid, trisodium salt solution | 5 | + Resist. - Not Resist.
489 | Nitrilotriacetic acid, trisodium salt solution | 6 | SPECI 11
489 | Nitrilotriacetic acid, trisodium salt solution | 7 | LR Limited Resistance LR LR - - - - + +
490 | NITROBENZENE | 1 | Coating System HEMPEL SIGMA JOTUN AMERON CARBOLINE CHOGUKO INTERNATIONAL
490 | NITROBENZENE | 2 | Zinc Coating HDur HDur GALV KEMI PHEN SILGU SIGM JOTA TANK TANK DIME AM90 CARB PHEN T-500 T-800 GAL INTER INTER INTER
490 | NITROBENZENE | 3 | 15400 15500 OSILs GUAR GUAR ARD AGUA COTE GUAR GUAR TCOA S O OLINE BON LINE LINE LINE
490 | NITROBENZENE | 4 | D D RD 5 D HB D TES ZINC 373 904 704 104
490 | NITROBENZENE | 5 | + Resist. - Not Resist.
490 | NITROBENZENE | 6 | SPECI 11
490 | NITROBENZENE | 7 | LR Limited Resistance - LR + + + + LR LR + + - LR + - + + +
491 | NITROETHANE | 1 | Coating System HEMPEL SIGMA JOTUN AMERON CARBOLINE CHOGUKO INTERNATIONAL
491 | NITROETHANE | 2 | Zinc Coating HDur HDur GALV KEMI PHEN SILGU SIGM JOTA TANK TANK DIME AM90 CARB PHEN T-500 T-800 GAL INTER INTER INTER
491 | NITROETHANE | 3 | 15400 15500 OSILs GUAR GUAR ARD AGUA COTE GUAR GUAR TCOA S O OLINE BON LINE LINE LINE
491 | NITROETHANE | 4 | D D RD 5 D HB D TES ZINC 373 904 704 104
491 | NITROETHANE | 5 | + Resist. - Not Resist.
491 | NITROETHANE | 6 | SPECI 11
491 | NITROETHANE | 7 | LR Limited Resistance - LR LR + LR LR LR LR + - LR + - + + +
492 | NITROETHANE (80%)/NITROPROPANE (20%) MIXTURE | 1 | Coating System HEMPEL SIGMA JOTUN AMERON CARBOLINE CHOGUKO INTERNATIONAL
492 | NITROETHANE (80%)/NITROPROPANE (20%) MIXTURE | 2 | Zinc Coating HDur HDur GALV KEMI PHEN SILGU SIGM JOTA TANK TANK DIME AM90 CARB PHEN T-500 T-800 GAL INTER INTER INTER
492 | NITROETHANE (80%)/NITROPROPANE (20%) MIXTURE | 3 | 15400 15500 OSILs GUAR GUAR ARD AGUA COTE GUAR GUAR TCOA S O OLINE BON LINE LINE LINE
492 | NITROETHANE (80%)/NITROPROPANE (20%) MIXTURE | 4 | D D RD 5 D HB D TES ZINC 373 904 704 104
492 | NITROETHANE (80%)/NITROPROPANE (20%) MIXTURE | 5 | + Resist. - Not Resist.
492 | NITROETHANE (80%)/NITROPROPANE (20%) MIXTURE | 6 | SPECI 11
492 | NITROETHANE (80%)/NITROPROPANE (20%) MIXTURE | 7 | LR Limited Resistance - LR + LR - LR - + +
493 | Nitroethane, 1-Nitropropane (each 15% or more) mixture | 1 | Coating System HEMPEL SIGMA JOTUN AMERON CARBOLINE CHOGUKO INTERNATIONAL
493 | Nitroethane, 1-Nitropropane (each 15% or more) mixture | 2 | Zinc Coating HDur HDur GALV KEMI PHEN SILGU SIGM JOTA TANK TANK DIME AM90 CARB PHEN T-500 T-800 GAL INTER INTER INTER
493 | Nitroethane, 1-Nitropropane (each 15% or more) mixture | 3 | 15400 15500 OSILs GUAR GUAR ARD AGUA COTE GUAR GUAR TCOA S O OLINE BON LINE LINE LINE
493 | Nitroethane, 1-Nitropropane (each 15% or more) mixture | 4 | D D RD 5 D HB D TES ZINC 373 904 704 104
493 | Nitroethane, 1-Nitropropane (each 15% or more) mixture | 5 | + Resist. - Not Resist.
493 | Nitroethane, 1-Nitropropane (each 15% or more) mixture | 6 | SPECI 11
493 | Nitroethane, 1-Nitropropane (each 15% or more) mixture | 7 | LR Limited Resistance
494 | 1-NITROPROPANE | 1 | Coating System HEMPEL SIGMA JOTUN AMERON CARBOLINE CHOGUKO INTERNATIONAL
494 | 1-NITROPROPANE | 2 | Zinc Coating HDur HDur GALV KEMI PHEN SILGU SIGM JOTA TANK TANK DIME AM90 CARB PHEN T-500 T-800 GAL INTER INTER INTER
494 | 1-NITROPROPANE | 3 | 15400 15500 OSILs GUAR GUAR ARD AGUA COTE GUAR GUAR TCOA S O OLINE BON LINE LINE LINE
494 | 1-NITROPROPANE | 4 | D D RD 5 D HB D TES ZINC 373 904 704 104
494 | 1-NITROPROPANE | 5 | + Resist. - Not Resist.
494 | 1-NITROPROPANE | 6 | SPECI 11
494 | 1-NITROPROPANE | 7 | LR Limited Resistance - LR + LR LR LR - + + - LR LR - + + LR +
495 | 2-NITROPROPANE | 1 | Coating System HEMPEL SIGMA JOTUN AMERON CARBOLINE CHOGUKO INTERNATIONAL
495 | 2-NITROPROPANE | 2 | Zinc Coating HDur HDur GALV KEMI PHEN SILGU SIGM JOTA TANK TANK DIME AM90 CARB PHEN T-500 T-800 GAL INTER INTER INTER
495 | 2-NITROPROPANE | 3 | 15400 15500 OSILs GUAR GUAR ARD AGUA COTE GUAR GUAR TCOA S O OLINE BON LINE LINE LINE
495 | 2-NITROPROPANE | 4 | D D RD 5 D HB D TES ZINC 373 904 704 104
495 | 2-NITROPROPANE | 5 | + Resist. - Not Resist.
495 | 2-NITROPROPANE | 6 | SPECI 11
495 | 2-NITROPROPANE | 7 | LR Limited Resistance - LR + LR LR LR - + + - LR LR - + + LR +
496 | NITROPROPANE (60%)/ NITROETHANE (40%) MIXTURE | 1 | Coating System HEMPEL SIGMA JOTUN AMERON CARBOLINE CHOGUKO INTERNATIONAL
496 | NITROPROPANE (60%)/ NITROETHANE (40%) MIXTURE | 2 | Zinc Coating HDur HDur GALV KEMI PHEN SILGU SIGM JOTA TANK TANK DIME AM90 CARB PHEN T-500 T-800 GAL INTER INTER INTER
496 | NITROPROPANE (60%)/ NITROETHANE (40%) MIXTURE | 3 | 15400 15500 OSILs GUAR GUAR ARD AGUA COTE GUAR GUAR TCOA S O OLINE BON LINE LINE LINE
496 | NITROPROPANE (60%)/ NITROETHANE (40%) MIXTURE | 4 | D D RD 5 D HB D TES ZINC 373 904 704 104
496 | NITROPROPANE (60%)/ NITROETHANE (40%) MIXTURE | 5 | + Resist. - Not Resist.
496 | NITROPROPANE (60%)/ NITROETHANE (40%) MIXTURE | 6 | SPECI 11
496 | NITROPROPANE (60%)/ NITROETHANE (40%) MIXTURE | 7 | LR Limited Resistance - LR + LR - LR - + + LR +
497 | NITROTOLUENES (MIXED ISOMERS) | 1 | Coating System HEMPEL SIGMA JOTUN AMERON CARBOLINE CHOGUKO INTERNATIONAL
497 | NITROTOLUENES (MIXED ISOMERS) | 2 | Zinc Coating HDur HDur GALV KEMI PHEN SILGU SIGM JOTA TANK TANK DIME AM90 CARB PHEN T-500 T-800 GAL INTER INTER INTER
497 | NITROTOLUENES (MIXED ISOMERS) | 3 | 15400 15500 OSILs GUAR GUAR ARD AGUA COTE GUAR GUAR TCOA S O OLINE BON LINE LINE LINE
497 | NITROTOLUENES (MIXED ISOMERS) | 4 | D D RD 5 D HB D TES ZINC 373 904 704 104
497 | NITROTOLUENES (MIXED ISOMERS) | 5 | + Resist. - Not Resist.
497 | NITROTOLUENES (MIXED ISOMERS) | 6 | SPECI 11
497 | NITROTOLUENES (MIXED ISOMERS) | 7 | LR Limited Resistance - LR + + + + LR LR + + + - + + +
498 | N-(2-METHOXY-1-METHYLETHYL)-2-ETHYL-6-METHYL- | 1 | Coating System HEMPEL SIGMA JOTUN AMERON CARBOLINE CHOGUKO INTERNATIONAL
498 | N-(2-METHOXY-1-METHYLETHYL)-2-ETHYL-6-METHYL- | 2 | Zinc Coating HDur HDur GALV KEMI PHEN SILGU SIGM JOTA TANK TANK DIME AM90 CARB PHEN T-500 T-800 GAL INTER INTER INTER
498 | N-(2-METHOXY-1-METHYLETHYL)-2-ETHYL-6-METHYL- | 3 | 15400 15500 OSILs GUAR GUAR ARD AGUA COTE GUAR GUAR TCOA S O OLINE BON LINE LINE LINE
498 | N-(2-METHOXY-1-METHYLETHYL)-2-ETHYL-6-METHYL- | 4 | D D RD 5 D HB D TES ZINC 373 904 704 104
498 | N-(2-METHOXY-1-METHYLETHYL)-2-ETHYL-6-METHYL- | 5 | + Resist. - Not Resist.
498 | N-(2-METHOXY-1-METHYLETHYL)-2-ETHYL-6-METHYL- | 6 | SPECI 11
498 | N-(2-METHOXY-1-METHYLETHYL)-2-ETHYL-6-METHYL- | 7 | LR Limited Resistance
499 | N,N-Dimethylacetamide solution (40% or less) | 1 | Coating System HEMPEL SIGMA JOTUN AMERON CARBOLINE CHOGUKO INTERNATIONAL
499 | N,N-Dimethylacetamide solution (40% or less) | 2 | Zinc Coating HDur HDur GALV KEMI PHEN SILGU SIGM JOTA TANK TANK DIME AM90 CARB PHEN T-500 T-800 GAL INTER INTER INTER
499 | N,N-Dimethylacetamide solution (40% or less) | 3 | 15400 15500 OSILs GUAR GUAR ARD AGUA COTE GUAR GUAR TCOA S O OLINE BON LINE LINE LINE
499 | N,N-Dimethylacetamide solution (40% or less) | 4 | D D RD 5 D HB D TES ZINC 373 904 704 104
499 | N,N-Dimethylacetamide solution (40% or less) | 5 | + Resist. - Not Resist.
499 | N,N-Dimethylacetamide solution (40% or less) | 6 | SPECI 11
499 | N,N-Dimethylacetamide solution (40% or less) | 7 | LR Limited Resistance - - - - - - - - -
500 | N,N-DIMETHYLCYCLOHEXYLAMINE | 1 | Coating System HEMPEL SIGMA JOTUN AMERON CARBOLINE CHOGUKO INTERNATIONAL
500 | N,N-DIMETHYLCYCLOHEXYLAMINE | 2 | Zinc Coating HDur HDur GALV KEMI PHEN SILGU SIGM JOTA TANK TANK DIME AM90 CARB PHEN T-500 T-800 GAL INTER INTER INTER
500 | N,N-DIMETHYLCYCLOHEXYLAMINE | 3 | 15400 15500 OSILs GUAR GUAR ARD AGUA COTE GUAR GUAR TCOA S O OLINE BON LINE LINE LINE
500 | N,N-DIMETHYLCYCLOHEXYLAMINE | 4 | D D RD 5 D HB D TES ZINC 373 904 704 104
500 | N,N-DIMETHYLCYCLOHEXYLAMINE | 5 | + Resist. - Not Resist.
500 | N,N-DIMETHYLCYCLOHEXYLAMINE | 6 | SPECI 11
500 | N,N-DIMETHYLCYCLOHEXYLAMINE | 7 | LR Limited Resistance - - - LR - - LR - LR LR
501 | N,N-Dimethyldodecylamine | 1 | Coating System HEMPEL SIGMA JOTUN AMERON CARBOLINE CHOGUKO INTERNATIONAL
501 | N,N-Dimethyldodecylamine | 2 | Zinc Coating HDur HDur GALV KEMI PHEN SILGU SIGM JOTA TANK TANK DIME AM90 CARB PHEN T-500 T-800 GAL INTER INTER INTER
501 | N,N-Dimethyldodecylamine | 3 | 15400 15500 OSILs GUAR GUAR ARD AGUA COTE GUAR GUAR TCOA S O OLINE BON LINE LINE LINE
501 | N,N-Dimethyldodecylamine | 4 | D D RD 5 D HB D TES ZINC 373 904 704 104
501 | N,N-Dimethyldodecylamine | 5 | + Resist. - Not Resist.
501 | N,N-Dimethyldodecylamine | 6 | SPECI 11
501 | N,N-Dimethyldodecylamine | 7 | LR Limited Resistance - - LR
502 | NO. 4 FUELOIL | 1 | Coating System HEMPEL SIGMA JOTUN AMERON CARBOLINE CHOGUKO INTERNATIONAL
502 | NO. 4 FUELOIL | 2 | Zinc Coating HDur HDur GALV KEMI PHEN SILGU SIGM JOTA TANK TANK DIME AM90 CARB PHEN T-500 T-800 GAL INTER INTER INTER
502 | NO. 4 FUELOIL | 3 | 15400 15500 OSILs GUAR GUAR ARD AGUA COTE GUAR GUAR TCOA S O OLINE BON LINE LINE LINE
502 | NO. 4 FUELOIL | 4 | D D RD 5 D HB D TES ZINC 373 904 704 104
502 | NO. 4 FUELOIL | 5 | + Resist. - Not Resist.
502 | NO. 4 FUELOIL | 6 | SPECI 11
502 | NO. 4 FUELOIL | 7 | LR Limited Resistance + + LR LR LR LR LR LR LR LR + + + + + + LR + +
503 | NO. 2 FUELOIL | 1 | Coating System HEMPEL SIGMA JOTUN AMERON CARBOLINE CHOGUKO INTERNATIONAL
503 | NO. 2 FUELOIL | 2 | Zinc Coating HDur HDur GALV KEMI PHEN SILGU SIGM JOTA TANK TANK DIME AM90 CARB PHEN T-500 T-800 GAL INTER INTER INTER
503 | NO. 2 FUELOIL | 3 | 15400 15500 OSILs GUAR GUAR ARD AGUA COTE GUAR GUAR TCOA S O OLINE BON LINE LINE LINE
503 | NO. 2 FUELOIL | 4 | D D RD 5 D HB D TES ZINC 373 904 704 104
503 | NO. 2 FUELOIL | 5 | + Resist. - Not Resist.
503 | NO. 2 FUELOIL | 6 | SPECI 11
503 | NO. 2 FUELOIL | 7 | LR Limited Resistance + + + + + + + LR LR LR LR + + + + + + LR + +
504 | NO. 5 FUELOIL | 1 | Coating System HEMPEL SIGMA JOTUN AMERON CARBOLINE CHOGUKO INTERNATIONAL
504 | NO. 5 FUELOIL | 2 | Zinc Coating HDur HDur GALV KEMI PHEN SILGU SIGM JOTA TANK TANK DIME AM90 CARB PHEN T-500 T-800 GAL INTER INTER INTER
504 | NO. 5 FUELOIL | 3 | 15400 15500 OSILs GUAR GUAR ARD AGUA COTE GUAR GUAR TCOA S O OLINE BON LINE LINE LINE
504 | NO. 5 FUELOIL | 4 | D D RD 5 D HB D TES ZINC 373 904 704 104
504 | NO. 5 FUELOIL | 5 | + Resist. - Not Resist.
504 | NO. 5 FUELOIL | 6 | SPECI 11
504 | NO. 5 FUELOIL | 7 | LR Limited Resistance + + LR LR LR LR LR LR LR LR + + + + + + LR + +
505 | NO. 6 FUELOIL | 1 | Coating System HEMPEL SIGMA JOTUN AMERON CARBOLINE CHOGUKO INTERNATIONAL
505 | NO. 6 FUELOIL | 2 | Zinc Coating HDur HDur GALV KEMI PHEN SILGU SIGM JOTA TANK TANK DIME AM90 CARB PHEN T-500 T-800 GAL INTER INTER INTER
505 | NO. 6 FUELOIL | 3 | 15400 15500 OSILs GUAR GUAR ARD AGUA COTE GUAR GUAR TCOA S O OLINE BON LINE LINE LINE
505 | NO. 6 FUELOIL | 4 | D D RD 5 D HB D TES ZINC 373 904 704 104
505 | NO. 6 FUELOIL | 5 | + Resist. - Not Resist.
505 | NO. 6 FUELOIL | 6 | SPECI 11
505 | NO. 6 FUELOIL | 7 | LR Limited Resistance + + LR LR LR LR LR LR + + + + + + LR + +
506 | N-OCTYL ACETATE | 1 | Coating System HEMPEL SIGMA JOTUN AMERON CARBOLINE CHOGUKO INTERNATIONAL
506 | N-OCTYL ACETATE | 2 | Zinc Coating HDur HDur GALV KEMI PHEN SILGU SIGM JOTA TANK TANK DIME AM90 CARB PHEN T-500 T-800 GAL INTER INTER INTER
506 | N-OCTYL ACETATE | 3 | 15400 15500 OSILs GUAR GUAR ARD AGUA COTE GUAR GUAR TCOA S O OLINE BON LINE LINE LINE
506 | N-OCTYL ACETATE | 4 | D D RD 5 D HB D TES ZINC 373 904 704 104
506 | N-OCTYL ACETATE | 5 | + Resist. - Not Resist.
506 | N-OCTYL ACETATE | 6 | SPECI 11
506 | N-OCTYL ACETATE | 7 | LR Limited Resistance - LR LR LR LR LR LR LR LR LR LR LR + LR + LR + + LR
507 | NONANOICACID | 1 | Coating System HEMPEL SIGMA JOTUN AMERON CARBOLINE CHOGUKO INTERNATIONAL
507 | NONANOICACID | 2 | Zinc Coating HDur HDur GALV KEMI PHEN SILGU SIGM JOTA TANK TANK DIME AM90 CARB PHEN T-500 T-800 GAL INTER INTER INTER
507 | NONANOICACID | 3 | 15400 15500 OSILs GUAR GUAR ARD AGUA COTE GUAR GUAR TCOA S O OLINE BON LINE LINE LINE
507 | NONANOICACID | 4 | D D RD 5 D HB D TES ZINC 373 904 704 104
507 | NONANOICACID | 5 | + Resist. - Not Resist.
507 | NONANOICACID | 6 | SPECI 11
507 | NONANOICACID | 7 | LR Limited Resistance - LR - LR LR - - - - - - - - + - - - - -
508 | 1-NONANOL | 1 | Coating System HEMPEL SIGMA JOTUN AMERON CARBOLINE CHOGUKO INTERNATIONAL
508 | 1-NONANOL | 2 | Zinc Coating HDur HDur GALV KEMI PHEN SILGU SIGM JOTA TANK TANK DIME AM90 CARB PHEN T-500 T-800 GAL INTER INTER INTER
508 | 1-NONANOL | 3 | 15400 15500 OSILs GUAR GUAR ARD AGUA COTE GUAR GUAR TCOA S O OLINE BON LINE LINE LINE
508 | 1-NONANOL | 4 | D D RD 5 D HB D TES ZINC 373 904 704 104
508 | 1-NONANOL | 5 | + Resist. - Not Resist.
508 | 1-NONANOL | 6 | SPECI 11
508 | 1-NONANOL | 7 | LR Limited Resistance + + + + + + + + + + + + + + + + + + +
509 | NONENE | 1 | Coating System HEMPEL SIGMA JOTUN AMERON CARBOLINE CHOGUKO INTERNATIONAL
509 | NONENE | 2 | Zinc Coating HDur HDur GALV KEMI PHEN SILGU SIGM JOTA TANK TANK DIME AM90 CARB PHEN T-500 T-800 GAL INTER INTER INTER
509 | NONENE | 3 | 15400 15500 OSILs GUAR GUAR ARD AGUA COTE GUAR GUAR TCOA S O OLINE BON LINE LINE LINE
509 | NONENE | 4 | D D RD 5 D HB D TES ZINC 373 904 704 104
509 | NONENE | 5 | + Resist. - Not Resist.
509 | NONENE | 6 | SPECI 11
509 | NONENE | 7 | LR Limited Resistance + + + + + + + + + + + + + + + + + + + +
510 | NONYLPHENOL | 1 | Coating System HEMPEL SIGMA JOTUN AMERON CARBOLINE CHOGUKO INTERNATIONAL
510 | NONYLPHENOL | 2 | Zinc Coating HDur HDur GALV KEMI PHEN SILGU SIGM JOTA TANK TANK DIME AM90 CARB PHEN T-500 T-800 GAL INTER INTER INTER
510 | NONYLPHENOL | 3 | 15400 15500 OSILs GUAR GUAR ARD AGUA COTE GUAR GUAR TCOA S O OLINE BON LINE LINE LINE
510 | NONYLPHENOL | 4 | D D RD 5 D HB D TES ZINC 373 904 704 104
510 | NONYLPHENOL | 5 | + Resist. - Not Resist.
510 | NONYLPHENOL | 6 | SPECI 11
510 | NONYLPHENOL | 7 | LR Limited Resistance - + + + + + + LR + + LR LR LR + + + + LR + +
511 | NONYLPHENOL POLY (4+) ETHOXYLATES | 1 | Coating System HEMPEL SIGMA JOTUN AMERON CARBOLINE CHOGUKO INTERNATIONAL
511 | NONYLPHENOL POLY (4+) ETHOXYLATES | 2 | Zinc Coating HDur HDur GALV KEMI PHEN SILGU SIGM JOTA TANK TANK DIME AM90 CARB PHEN T-500 T-800 GAL INTER INTER INTER
511 | NONYLPHENOL POLY (4+) ETHOXYLATES | 3 | 15400 15500 OSILs GUAR GUAR ARD AGUA COTE GUAR GUAR TCOA S O OLINE BON LINE LINE LINE
511 | NONYLPHENOL POLY (4+) ETHOXYLATES | 4 | D D RD 5 D HB D TES ZINC 373 904 704 104
511 | NONYLPHENOL POLY (4+) ETHOXYLATES | 5 | + Resist. - Not Resist.
511 | NONYLPHENOL POLY (4+) ETHOXYLATES | 6 | SPECI 11
511 | NONYLPHENOL POLY (4+) ETHOXYLATES | 7 | LR Limited Resistance + + LR + + + + + + + + + +
512 | NORM-ALKANES (C10+) | 1 | Coating System HEMPEL SIGMA JOTUN AMERON CARBOLINE CHOGUKO INTERNATIONAL
512 | NORM-ALKANES (C10+) | 2 | Zinc Coating HDur HDur GALV KEMI PHEN SILGU SIGM JOTA TANK TANK DIME AM90 CARB PHEN T-500 T-800 GAL INTER INTER INTER
512 | NORM-ALKANES (C10+) | 3 | 15400 15500 OSILs GUAR GUAR ARD AGUA COTE GUAR GUAR TCOA S O OLINE BON LINE LINE LINE
512 | NORM-ALKANES (C10+) | 4 | D D RD 5 D HB D TES ZINC 373 904 704 104
512 | NORM-ALKANES (C10+) | 5 | + Resist. - Not Resist.
512 | NORM-ALKANES (C10+) | 6 | SPECI 11
512 | NORM-ALKANES (C10+) | 7 | LR Limited Resistance + + + + + + + + + + + + + + + + LR + +
513 | NORM-AMYLENES | 1 | Coating System HEMPEL SIGMA JOTUN AMERON CARBOLINE CHOGUKO INTERNATIONAL
513 | NORM-AMYLENES | 2 | Zinc Coating HDur HDur GALV KEMI PHEN SILGU SIGM JOTA TANK TANK DIME AM90 CARB PHEN T-500 T-800 GAL INTER INTER INTER
513 | NORM-AMYLENES | 3 | 15400 15500 OSILs GUAR GUAR ARD AGUA COTE GUAR GUAR TCOA S O OLINE BON LINE LINE LINE
513 | NORM-AMYLENES | 4 | D D RD 5 D HB D TES ZINC 373 904 704 104
513 | NORM-AMYLENES | 5 | + Resist. - Not Resist.
513 | NORM-AMYLENES | 6 | SPECI 11
513 | NORM-AMYLENES | 7 | LR Limited Resistance + + + + + + + + + + + + + + + + + + +
514 | NORM-BUTYLACETATE | 1 | Coating System HEMPEL SIGMA JOTUN AMERON CARBOLINE CHOGUKO INTERNATIONAL
514 | NORM-BUTYLACETATE | 2 | Zinc Coating HDur HDur GALV KEMI PHEN SILGU SIGM JOTA TANK TANK DIME AM90 CARB PHEN T-500 T-800 GAL INTER INTER INTER
514 | NORM-BUTYLACETATE | 3 | 15400 15500 OSILs GUAR GUAR ARD AGUA COTE GUAR GUAR TCOA S O OLINE BON LINE LINE LINE
514 | NORM-BUTYLACETATE | 4 | D D RD 5 D HB D TES ZINC 373 904 704 104
514 | NORM-BUTYLACETATE | 5 | + Resist. - Not Resist.
514 | NORM-BUTYLACETATE | 6 | SPECI 11
514 | NORM-BUTYLACETATE | 7 | LR Limited Resistance - LR LR LR LR LR LR LR LR LR LR LR LR LR LR LR LR LR LR
515 | NORM-BUTYLACRYLATE | 1 | Coating System HEMPEL SIGMA JOTUN AMERON CARBOLINE CHOGUKO INTERNATIONAL
515 | NORM-BUTYLACRYLATE | 2 | Zinc Coating HDur HDur GALV KEMI PHEN SILGU SIGM JOTA TANK TANK DIME AM90 CARB PHEN T-500 T-800 GAL INTER INTER INTER
515 | NORM-BUTYLACRYLATE | 3 | 15400 15500 OSILs GUAR GUAR ARD AGUA COTE GUAR GUAR TCOA S O OLINE BON LINE LINE LINE
515 | NORM-BUTYLACRYLATE | 4 | D D RD 5 D HB D TES ZINC 373 904 704 104
515 | NORM-BUTYLACRYLATE | 5 | + Resist. - Not Resist.
515 | NORM-BUTYLACRYLATE | 6 | SPECI 11
515 | NORM-BUTYLACRYLATE | 7 | LR Limited Resistance - LR LR LR - - LR - LR LR LR LR LR - LR LR LR LR LR
516 | NORM-BUTYLAMINE | 1 | Coating System HEMPEL SIGMA JOTUN AMERON CARBOLINE CHOGUKO INTERNATIONAL
516 | NORM-BUTYLAMINE | 2 | Zinc Coating HDur HDur GALV KEMI PHEN SILGU SIGM JOTA TANK TANK DIME AM90 CARB PHEN T-500 T-800 GAL INTER INTER INTER
516 | NORM-BUTYLAMINE | 3 | 15400 15500 OSILs GUAR GUAR ARD AGUA COTE GUAR GUAR TCOA S O OLINE BON LINE LINE LINE
516 | NORM-BUTYLAMINE | 4 | D D RD 5 D HB D TES ZINC 373 904 704 104
516 | NORM-BUTYLAMINE | 5 | + Resist. - Not Resist.
516 | NORM-BUTYLAMINE | 6 | SPECI 11
516 | NORM-BUTYLAMINE | 7 | LR Limited Resistance - - - - - - - - - - - - - - LR - - LR
517 | NORM-BUTYLBUTYRATE | 1 | Coating System HEMPEL SIGMA JOTUN AMERON CARBOLINE CHOGUKO INTERNATIONAL
517 | NORM-BUTYLBUTYRATE | 2 | Zinc Coating HDur HDur GALV KEMI PHEN SILGU SIGM JOTA TANK TANK DIME AM90 CARB PHEN T-500 T-800 GAL INTER INTER INTER
517 | NORM-BUTYLBUTYRATE | 3 | 15400 15500 OSILs GUAR GUAR ARD AGUA COTE GUAR GUAR TCOA S O OLINE BON LINE LINE LINE
517 | NORM-BUTYLBUTYRATE | 4 | D D RD 5 D HB D TES ZINC 373 904 704 104
517 | NORM-BUTYLBUTYRATE | 5 | + Resist. - Not Resist.
517 | NORM-BUTYLBUTYRATE | 6 | SPECI 11
517 | NORM-BUTYLBUTYRATE | 7 | LR Limited Resistance - LR LR LR LR LR LR LR LR LR LR + LR + LR LR
518 | NORM-BUTYLETHER | 1 | Coating System HEMPEL SIGMA JOTUN AMERON CARBOLINE CHOGUKO INTERNATIONAL
518 | NORM-BUTYLETHER | 2 | Zinc Coating HDur HDur GALV KEMI PHEN SILGU SIGM JOTA TANK TANK DIME AM90 CARB PHEN T-500 T-800 GAL INTER INTER INTER
518 | NORM-BUTYLETHER | 3 | 15400 15500 OSILs GUAR GUAR ARD AGUA COTE GUAR GUAR TCOA S O OLINE BON LINE LINE LINE
518 | NORM-BUTYLETHER | 4 | D D RD 5 D HB D TES ZINC 373 904 704 104
518 | NORM-BUTYLETHER | 5 | + Resist. - Not Resist.
518 | NORM-BUTYLETHER | 6 | SPECI 11
518 | NORM-BUTYLETHER | 7 | LR Limited Resistance + + + LR + + + LR LR + - LR + + + +
519 | NORM-BUTYLMETHACRYLATE | 1 | Coating System HEMPEL SIGMA JOTUN AMERON CARBOLINE CHOGUKO INTERNATIONAL
519 | NORM-BUTYLMETHACRYLATE | 2 | Zinc Coating HDur HDur GALV KEMI PHEN SILGU SIGM JOTA TANK TANK DIME AM90 CARB PHEN T-500 T-800 GAL INTER INTER INTER
519 | NORM-BUTYLMETHACRYLATE | 3 | 15400 15500 OSILs GUAR GUAR ARD AGUA COTE GUAR GUAR TCOA S O OLINE BON LINE LINE LINE
519 | NORM-BUTYLMETHACRYLATE | 4 | D D RD 5 D HB D TES ZINC 373 904 704 104
519 | NORM-BUTYLMETHACRYLATE | 5 | + Resist. - Not Resist.
519 | NORM-BUTYLMETHACRYLATE | 6 | SPECI 11
519 | NORM-BUTYLMETHACRYLATE | 7 | LR Limited Resistance - LR LR LR LR - - LR LR LR LR LR LR LR LR LR LR LR LR
520 | NORM-BUTYLPROPIONATE | 1 | Coating System HEMPEL SIGMA JOTUN AMERON CARBOLINE CHOGUKO INTERNATIONAL
520 | NORM-BUTYLPROPIONATE | 2 | Zinc Coating HDur HDur GALV KEMI PHEN SILGU SIGM JOTA TANK TANK DIME AM90 CARB PHEN T-500 T-800 GAL INTER INTER INTER
520 | NORM-BUTYLPROPIONATE | 3 | 15400 15500 OSILs GUAR GUAR ARD AGUA COTE GUAR GUAR TCOA S O OLINE BON LINE LINE LINE
520 | NORM-BUTYLPROPIONATE | 4 | D D RD 5 D HB D TES ZINC 373 904 704 104
520 | NORM-BUTYLPROPIONATE | 5 | + Resist. - Not Resist.
520 | NORM-BUTYLPROPIONATE | 6 | SPECI 11
520 | NORM-BUTYLPROPIONATE | 7 | LR Limited Resistance LR LR LR LR - LR LR +
521 | NORM-BUTYRALDEHYDE | 1 | Coating System HEMPEL SIGMA JOTUN AMERON CARBOLINE CHOGUKO INTERNATIONAL
521 | NORM-BUTYRALDEHYDE | 2 | Zinc Coating HDur HDur GALV KEMI PHEN SILGU SIGM JOTA TANK TANK DIME AM90 CARB PHEN T-500 T-800 GAL INTER INTER INTER
521 | NORM-BUTYRALDEHYDE | 3 | 15400 15500 OSILs GUAR GUAR ARD AGUA COTE GUAR GUAR TCOA S O OLINE BON LINE LINE LINE
521 | NORM-BUTYRALDEHYDE | 4 | D D RD 5 D HB D TES ZINC 373 904 704 104
521 | NORM-BUTYRALDEHYDE | 5 | + Resist. - Not Resist.
521 | NORM-BUTYRALDEHYDE | 6 | SPECI 11
521 | NORM-BUTYRALDEHYDE | 7 | LR Limited Resistance - - - - - - - - - - - - - - - - - - - LR
522 | NORM-DODECANE | 1 | Coating System HEMPEL SIGMA JOTUN AMERON CARBOLINE CHOGUKO INTERNATIONAL
522 | NORM-DODECANE | 2 | Zinc Coating HDur HDur GALV KEMI PHEN SILGU SIGM JOTA TANK TANK DIME AM90 CARB PHEN T-500 T-800 GAL INTER INTER INTER
522 | NORM-DODECANE | 3 | 15400 15500 OSILs GUAR GUAR ARD AGUA COTE GUAR GUAR TCOA S O OLINE BON LINE LINE LINE
522 | NORM-DODECANE | 4 | D D RD 5 D HB D TES ZINC 373 904 704 104
522 | NORM-DODECANE | 5 | + Resist. - Not Resist.
522 | NORM-DODECANE | 6 | SPECI 11
522 | NORM-DODECANE | 7 | LR Limited Resistance + + + + + + + + + + + + + + + + + + + +
523 | NORM-HEPTANOICACID | 1 | Coating System HEMPEL SIGMA JOTUN AMERON CARBOLINE CHOGUKO INTERNATIONAL
523 | NORM-HEPTANOICACID | 2 | Zinc Coating HDur HDur GALV KEMI PHEN SILGU SIGM JOTA TANK TANK DIME AM90 CARB PHEN T-500 T-800 GAL INTER INTER INTER
523 | NORM-HEPTANOICACID | 3 | 15400 15500 OSILs GUAR GUAR ARD AGUA COTE GUAR GUAR TCOA S O OLINE BON LINE LINE LINE
523 | NORM-HEPTANOICACID | 4 | D D RD 5 D HB D TES ZINC 373 904 704 104
523 | NORM-HEPTANOICACID | 5 | + Resist. - Not Resist.
523 | NORM-HEPTANOICACID | 6 | SPECI 11
523 | NORM-HEPTANOICACID | 7 | LR Limited Resistance - LR - LR LR - - - - - - - - LR - LR - - -
524 | NORM-HEPTENES (MIXED ISOMERS) | 1 | Coating System HEMPEL SIGMA JOTUN AMERON CARBOLINE CHOGUKO INTERNATIONAL
524 | NORM-HEPTENES (MIXED ISOMERS) | 2 | Zinc Coating HDur HDur GALV KEMI PHEN SILGU SIGM JOTA TANK TANK DIME AM90 CARB PHEN T-500 T-800 GAL INTER INTER INTER
524 | NORM-HEPTENES (MIXED ISOMERS) | 3 | 15400 15500 OSILs GUAR GUAR ARD AGUA COTE GUAR GUAR TCOA S O OLINE BON LINE LINE LINE
524 | NORM-HEPTENES (MIXED ISOMERS) | 4 | D D RD 5 D HB D TES ZINC 373 904 704 104
524 | NORM-HEPTENES (MIXED ISOMERS) | 5 | + Resist. - Not Resist.
524 | NORM-HEPTENES (MIXED ISOMERS) | 6 | SPECI 11
524 | NORM-HEPTENES (MIXED ISOMERS) | 7 | LR Limited Resistance + + + + + + + + + + + + + + + + + +
525 | NORM-HEPTYLACETATE | 1 | Coating System HEMPEL SIGMA JOTUN AMERON CARBOLINE CHOGUKO INTERNATIONAL
525 | NORM-HEPTYLACETATE | 2 | Zinc Coating HDur HDur GALV KEMI PHEN SILGU SIGM JOTA TANK TANK DIME AM90 CARB PHEN T-500 T-800 GAL INTER INTER INTER
525 | NORM-HEPTYLACETATE | 3 | 15400 15500 OSILs GUAR GUAR ARD AGUA COTE GUAR GUAR TCOA S O OLINE BON LINE LINE LINE
525 | NORM-HEPTYLACETATE | 4 | D D RD 5 D HB D TES ZINC 373 904 704 104
525 | NORM-HEPTYLACETATE | 5 | + Resist. - Not Resist.
525 | NORM-HEPTYLACETATE | 6 | SPECI 11
525 | NORM-HEPTYLACETATE | 7 | LR Limited Resistance - LR LR LR LR LR LR LR LR LR + + LR LR LR LR LR LR
526 | NORM-HEXANE | 1 | Coating System HEMPEL SIGMA JOTUN AMERON CARBOLINE CHOGUKO INTERNATIONAL
526 | NORM-HEXANE | 2 | Zinc Coating HDur HDur GALV KEMI PHEN SILGU SIGM JOTA TANK TANK DIME AM90 CARB PHEN T-500 T-800 GAL INTER INTER INTER
526 | NORM-HEXANE | 3 | 15400 15500 OSILs GUAR GUAR ARD AGUA COTE GUAR GUAR TCOA S O OLINE BON LINE LINE LINE
526 | NORM-HEXANE | 4 | D D RD 5 D HB D TES ZINC 373 904 704 104
526 | NORM-HEXANE | 5 | + Resist. - Not Resist.
526 | NORM-HEXANE | 6 | SPECI 11
526 | NORM-HEXANE | 7 | LR Limited Resistance + + + + + + + + + + + + + + + + + + + +
527 | NORM-NONANE | 1 | Coating System HEMPEL SIGMA JOTUN AMERON CARBOLINE CHOGUKO INTERNATIONAL
527 | NORM-NONANE | 2 | Zinc Coating HDur HDur GALV KEMI PHEN SILGU SIGM JOTA TANK TANK DIME AM90 CARB PHEN T-500 T-800 GAL INTER INTER INTER
527 | NORM-NONANE | 3 | 15400 15500 OSILs GUAR GUAR ARD AGUA COTE GUAR GUAR TCOA S O OLINE BON LINE LINE LINE
527 | NORM-NONANE | 4 | D D RD 5 D HB D TES ZINC 373 904 704 104
527 | NORM-NONANE | 5 | + Resist. - Not Resist.
527 | NORM-NONANE | 6 | SPECI 11
527 | NORM-NONANE | 7 | LR Limited Resistance + + + + + + + + + + + + + + + + + + +
528 | NORM-OCTANE | 1 | Coating System HEMPEL SIGMA JOTUN AMERON CARBOLINE CHOGUKO INTERNATIONAL
528 | NORM-OCTANE | 2 | Zinc Coating HDur HDur GALV KEMI PHEN SILGU SIGM JOTA TANK TANK DIME AM90 CARB PHEN T-500 T-800 GAL INTER INTER INTER
528 | NORM-OCTANE | 3 | 15400 15500 OSILs GUAR GUAR ARD AGUA COTE GUAR GUAR TCOA S O OLINE BON LINE LINE LINE
528 | NORM-OCTANE | 4 | D D RD 5 D HB D TES ZINC 373 904 704 104
528 | NORM-OCTANE | 5 | + Resist. - Not Resist.
528 | NORM-OCTANE | 6 | SPECI 11
528 | NORM-OCTANE | 7 | LR Limited Resistance + + + + + + + + + + + + + + + + + + + +
529 | NORM-PENTANE | 1 | Coating System HEMPEL SIGMA JOTUN AMERON CARBOLINE CHOGUKO INTERNATIONAL
529 | NORM-PENTANE | 2 | Zinc Coating HDur HDur GALV KEMI PHEN SILGU SIGM JOTA TANK TANK DIME AM90 CARB PHEN T-500 T-800 GAL INTER INTER INTER
529 | NORM-PENTANE | 3 | 15400 15500 OSILs GUAR GUAR ARD AGUA COTE GUAR GUAR TCOA S O OLINE BON LINE LINE LINE
529 | NORM-PENTANE | 4 | D D RD 5 D HB D TES ZINC 373 904 704 104
529 | NORM-PENTANE | 5 | + Resist. - Not Resist.
529 | NORM-PENTANE | 6 | SPECI 11
529 | NORM-PENTANE | 7 | LR Limited Resistance + + + + + + + + + + + + + + + + + + +
530 | NORM-PENTYL PROPIONATE | 1 | Coating System HEMPEL SIGMA JOTUN AMERON CARBOLINE CHOGUKO INTERNATIONAL
530 | NORM-PENTYL PROPIONATE | 2 | Zinc Coating HDur HDur GALV KEMI PHEN SILGU SIGM JOTA TANK TANK DIME AM90 CARB PHEN T-500 T-800 GAL INTER INTER INTER
530 | NORM-PENTYL PROPIONATE | 3 | 15400 15500 OSILs GUAR GUAR ARD AGUA COTE GUAR GUAR TCOA S O OLINE BON LINE LINE LINE
530 | NORM-PENTYL PROPIONATE | 4 | D D RD 5 D HB D TES ZINC 373 904 704 104
530 | NORM-PENTYL PROPIONATE | 5 | + Resist. - Not Resist.
530 | NORM-PENTYL PROPIONATE | 6 | SPECI 11
530 | NORM-PENTYL PROPIONATE | 7 | LR Limited Resistance LR LR LR +
531 | NORM-PROPANOL | 1 | Coating System HEMPEL SIGMA JOTUN AMERON CARBOLINE CHOGUKO INTERNATIONAL
531 | NORM-PROPANOL | 2 | Zinc Coating HDur HDur GALV KEMI PHEN SILGU SIGM JOTA TANK TANK DIME AM90 CARB PHEN T-500 T-800 GAL INTER INTER INTER
531 | NORM-PROPANOL | 3 | 15400 15500 OSILs GUAR GUAR ARD AGUA COTE GUAR GUAR TCOA S O OLINE BON LINE LINE LINE
531 | NORM-PROPANOL | 4 | D D RD 5 D HB D TES ZINC 373 904 704 104
531 | NORM-PROPANOL | 5 | + Resist. - Not Resist.
531 | NORM-PROPANOL | 6 | SPECI 11
531 | NORM-PROPANOL | 7 | LR Limited Resistance - LR + LR LR + + + LR LR + LR + + LR LR + LR LR +
532 | NORM-PROPANOLAMINE | 1 | Coating System HEMPEL SIGMA JOTUN AMERON CARBOLINE CHOGUKO INTERNATIONAL
532 | NORM-PROPANOLAMINE | 2 | Zinc Coating HDur HDur GALV KEMI PHEN SILGU SIGM JOTA TANK TANK DIME AM90 CARB PHEN T-500 T-800 GAL INTER INTER INTER
532 | NORM-PROPANOLAMINE | 3 | 15400 15500 OSILs GUAR GUAR ARD AGUA COTE GUAR GUAR TCOA S O OLINE BON LINE LINE LINE
532 | NORM-PROPANOLAMINE | 4 | D D RD 5 D HB D TES ZINC 373 904 704 104
532 | NORM-PROPANOLAMINE | 5 | + Resist. - Not Resist.
532 | NORM-PROPANOLAMINE | 6 | SPECI 11
532 | NORM-PROPANOLAMINE | 7 | LR Limited Resistance - - - - LR LR - - - - - - LR LR LR
533 | NORM-PROPYLACETATE | 1 | Coating System HEMPEL SIGMA JOTUN AMERON CARBOLINE CHOGUKO INTERNATIONAL
533 | NORM-PROPYLACETATE | 2 | Zinc Coating HDur HDur GALV KEMI PHEN SILGU SIGM JOTA TANK TANK DIME AM90 CARB PHEN T-500 T-800 GAL INTER INTER INTER
533 | NORM-PROPYLACETATE | 3 | 15400 15500 OSILs GUAR GUAR ARD AGUA COTE GUAR GUAR TCOA S O OLINE BON LINE LINE LINE
533 | NORM-PROPYLACETATE | 4 | D D RD 5 D HB D TES ZINC 373 904 704 104
533 | NORM-PROPYLACETATE | 5 | + Resist. - Not Resist.
533 | NORM-PROPYLACETATE | 6 | SPECI 11
533 | NORM-PROPYLACETATE | 7 | LR Limited Resistance - LR LR LR LR LR LR LR LR LR LR LR LR + - LR LR LR LR LR
534 | NORM-VALERICACID | 1 | Coating System HEMPEL SIGMA JOTUN AMERON CARBOLINE CHOGUKO INTERNATIONAL
534 | NORM-VALERICACID | 2 | Zinc Coating HDur HDur GALV KEMI PHEN SILGU SIGM JOTA TANK TANK DIME AM90 CARB PHEN T-500 T-800 GAL INTER INTER INTER
534 | NORM-VALERICACID | 3 | 15400 15500 OSILs GUAR GUAR ARD AGUA COTE GUAR GUAR TCOA S O OLINE BON LINE LINE LINE
534 | NORM-VALERICACID | 4 | D D RD 5 D HB D TES ZINC 373 904 704 104
534 | NORM-VALERICACID | 5 | + Resist. - Not Resist.
534 | NORM-VALERICACID | 6 | SPECI 11
534 | NORM-VALERICACID | 7 | LR Limited Resistance - - - - - - - - - - - - - - - - -
535 | N-PROPYLAMINE | 1 | Coating System HEMPEL SIGMA JOTUN AMERON CARBOLINE CHOGUKO INTERNATIONAL
535 | N-PROPYLAMINE | 2 | Zinc Coating HDur HDur GALV KEMI PHEN SILGU SIGM JOTA TANK TANK DIME AM90 CARB PHEN T-500 T-800 GAL INTER INTER INTER
535 | N-PROPYLAMINE | 3 | 15400 15500 OSILs GUAR GUAR ARD AGUA COTE GUAR GUAR TCOA S O OLINE BON LINE LINE LINE
535 | N-PROPYLAMINE | 4 | D D RD 5 D HB D TES ZINC 373 904 704 104
535 | N-PROPYLAMINE | 5 | + Resist. - Not Resist.
535 | N-PROPYLAMINE | 6 | SPECI 11
535 | N-PROPYLAMINE | 7 | LR Limited Resistance - - - - - - - - - - - - - - - LR
536 | 1-OCTADECANOL | 1 | Coating System HEMPEL SIGMA JOTUN AMERON CARBOLINE CHOGUKO INTERNATIONAL
536 | 1-OCTADECANOL | 2 | Zinc Coating HDur HDur GALV KEMI PHEN SILGU SIGM JOTA TANK TANK DIME AM90 CARB PHEN T-500 T-800 GAL INTER INTER INTER
536 | 1-OCTADECANOL | 3 | 15400 15500 OSILs GUAR GUAR ARD AGUA COTE GUAR GUAR TCOA S O OLINE BON LINE LINE LINE
536 | 1-OCTADECANOL | 4 | D D RD 5 D HB D TES ZINC 373 904 704 104
536 | 1-OCTADECANOL | 5 | + Resist. - Not Resist.
536 | 1-OCTADECANOL | 6 | SPECI 11
536 | 1-OCTADECANOL | 7 | LR Limited Resistance - LR + LR LR LR LR LR LR LR + + + + + + + + + +
537 | 1-OCTADECENE | 1 | Coating System HEMPEL SIGMA JOTUN AMERON CARBOLINE CHOGUKO INTERNATIONAL
537 | 1-OCTADECENE | 2 | Zinc Coating HDur HDur GALV KEMI PHEN SILGU SIGM JOTA TANK TANK DIME AM90 CARB PHEN T-500 T-800 GAL INTER INTER INTER
537 | 1-OCTADECENE | 3 | 15400 15500 OSILs GUAR GUAR ARD AGUA COTE GUAR GUAR TCOA S O OLINE BON LINE LINE LINE
537 | 1-OCTADECENE | 4 | D D RD 5 D HB D TES ZINC 373 904 704 104
537 | 1-OCTADECENE | 5 | + Resist. - Not Resist.
537 | 1-OCTADECENE | 6 | SPECI 11
537 | 1-OCTADECENE | 7 | LR Limited Resistance + + + + + + + + + + + + + +
538 | OCTANES (MIXED ISOMERS) | 1 | Coating System HEMPEL SIGMA JOTUN AMERON CARBOLINE CHOGUKO INTERNATIONAL
538 | OCTANES (MIXED ISOMERS) | 2 | Zinc Coating HDur HDur GALV KEMI PHEN SILGU SIGM JOTA TANK TANK DIME AM90 CARB PHEN T-500 T-800 GAL INTER INTER INTER
538 | OCTANES (MIXED ISOMERS) | 3 | 15400 15500 OSILs GUAR GUAR ARD AGUA COTE GUAR GUAR TCOA S O OLINE BON LINE LINE LINE
538 | OCTANES (MIXED ISOMERS) | 4 | D D RD 5 D HB D TES ZINC 373 904 704 104
538 | OCTANES (MIXED ISOMERS) | 5 | + Resist. - Not Resist.
538 | OCTANES (MIXED ISOMERS) | 6 | SPECI 11
538 | OCTANES (MIXED ISOMERS) | 7 | LR Limited Resistance + + + + + + + + + + + + + + + + + + + +
539 | OCTANOICACID (ALL ISOMERS) | 1 | Coating System HEMPEL SIGMA JOTUN AMERON CARBOLINE CHOGUKO INTERNATIONAL
539 | OCTANOICACID (ALL ISOMERS) | 2 | Zinc Coating HDur HDur GALV KEMI PHEN SILGU SIGM JOTA TANK TANK DIME AM90 CARB PHEN T-500 T-800 GAL INTER INTER INTER
539 | OCTANOICACID (ALL ISOMERS) | 3 | 15400 15500 OSILs GUAR GUAR ARD AGUA COTE GUAR GUAR TCOA S O OLINE BON LINE LINE LINE
539 | OCTANOICACID (ALL ISOMERS) | 4 | D D RD 5 D HB D TES ZINC 373 904 704 104
539 | OCTANOICACID (ALL ISOMERS) | 5 | + Resist. - Not Resist.
539 | OCTANOICACID (ALL ISOMERS) | 6 | SPECI 11
539 | OCTANOICACID (ALL ISOMERS) | 7 | LR Limited Resistance - LR - LR - - - - - - - - + - - -
540 | 2-OCTANOL | 1 | Coating System HEMPEL SIGMA JOTUN AMERON CARBOLINE CHOGUKO INTERNATIONAL
540 | 2-OCTANOL | 2 | Zinc Coating HDur HDur GALV KEMI PHEN SILGU SIGM JOTA TANK TANK DIME AM90 CARB PHEN T-500 T-800 GAL INTER INTER INTER
540 | 2-OCTANOL | 3 | 15400 15500 OSILs GUAR GUAR ARD AGUA COTE GUAR GUAR TCOA S O OLINE BON LINE LINE LINE
540 | 2-OCTANOL | 4 | D D RD 5 D HB D TES ZINC 373 904 704 104
540 | 2-OCTANOL | 5 | + Resist. - Not Resist.
540 | 2-OCTANOL | 6 | SPECI 11
540 | 2-OCTANOL | 7 | LR Limited Resistance + + + + + + + + + + + + + + + + + + + +
541 | 1-OCTANOL | 1 | Coating System HEMPEL SIGMA JOTUN AMERON CARBOLINE CHOGUKO INTERNATIONAL
541 | 1-OCTANOL | 2 | Zinc Coating HDur HDur GALV KEMI PHEN SILGU SIGM JOTA TANK TANK DIME AM90 CARB PHEN T-500 T-800 GAL INTER INTER INTER
541 | 1-OCTANOL | 3 | 15400 15500 OSILs GUAR GUAR ARD AGUA COTE GUAR GUAR TCOA S O OLINE BON LINE LINE LINE
541 | 1-OCTANOL | 4 | D D RD 5 D HB D TES ZINC 373 904 704 104
541 | 1-OCTANOL | 5 | + Resist. - Not Resist.
541 | 1-OCTANOL | 6 | SPECI 11
541 | 1-OCTANOL | 7 | LR Limited Resistance + + + + + + + + + + + + + + + + + + + +
542 | OCTANOL TECHNICAL | 1 | Coating System HEMPEL SIGMA JOTUN AMERON CARBOLINE CHOGUKO INTERNATIONAL
542 | OCTANOL TECHNICAL | 2 | Zinc Coating HDur HDur GALV KEMI PHEN SILGU SIGM JOTA TANK TANK DIME AM90 CARB PHEN T-500 T-800 GAL INTER INTER INTER
542 | OCTANOL TECHNICAL | 3 | 15400 15500 OSILs GUAR GUAR ARD AGUA COTE GUAR GUAR TCOA S O OLINE BON LINE LINE LINE
542 | OCTANOL TECHNICAL | 4 | D D RD 5 D HB D TES ZINC 373 904 704 104
542 | OCTANOL TECHNICAL | 5 | + Resist. - Not Resist.
542 | OCTANOL TECHNICAL | 6 | SPECI 11
542 | OCTANOL TECHNICAL | 7 | LR Limited Resistance + + + + LR LR LR + + + + + - + + + + + + +
543 | OCTENES (MIXED ISOMERS) | 1 | Coating System HEMPEL SIGMA JOTUN AMERON CARBOLINE CHOGUKO INTERNATIONAL
543 | OCTENES (MIXED ISOMERS) | 2 | Zinc Coating HDur HDur GALV KEMI PHEN SILGU SIGM JOTA TANK TANK DIME AM90 CARB PHEN T-500 T-800 GAL INTER INTER INTER
543 | OCTENES (MIXED ISOMERS) | 3 | 15400 15500 OSILs GUAR GUAR ARD AGUA COTE GUAR GUAR TCOA S O OLINE BON LINE LINE LINE
543 | OCTENES (MIXED ISOMERS) | 4 | D D RD 5 D HB D TES ZINC 373 904 704 104
543 | OCTENES (MIXED ISOMERS) | 5 | + Resist. - Not Resist.
543 | OCTENES (MIXED ISOMERS) | 6 | SPECI 11
543 | OCTENES (MIXED ISOMERS) | 7 | LR Limited Resistance + + + + + + + + + + + + + + + + + + +
544 | OCTYL ALDEHYDES | 1 | Coating System HEMPEL SIGMA JOTUN AMERON CARBOLINE CHOGUKO INTERNATIONAL
544 | OCTYL ALDEHYDES | 2 | Zinc Coating HDur HDur GALV KEMI PHEN SILGU SIGM JOTA TANK TANK DIME AM90 CARB PHEN T-500 T-800 GAL INTER INTER INTER
544 | OCTYL ALDEHYDES | 3 | 15400 15500 OSILs GUAR GUAR ARD AGUA COTE GUAR GUAR TCOA S O OLINE BON LINE LINE LINE
544 | OCTYL ALDEHYDES | 4 | D D RD 5 D HB D TES ZINC 373 904 704 104
544 | OCTYL ALDEHYDES | 5 | + Resist. - Not Resist.
544 | OCTYL ALDEHYDES | 6 | SPECI 11
544 | OCTYL ALDEHYDES | 7 | LR Limited Resistance - - -
545 | OCTYLNITRATES | 1 | Coating System HEMPEL SIGMA JOTUN AMERON CARBOLINE CHOGUKO INTERNATIONAL
545 | OCTYLNITRATES | 2 | Zinc Coating HDur HDur GALV KEMI PHEN SILGU SIGM JOTA TANK TANK DIME AM90 CARB PHEN T-500 T-800 GAL INTER INTER INTER
545 | OCTYLNITRATES | 3 | 15400 15500 OSILs GUAR GUAR ARD AGUA COTE GUAR GUAR TCOA S O OLINE BON LINE LINE LINE
545 | OCTYLNITRATES | 4 | D D RD 5 D HB D TES ZINC 373 904 704 104
545 | OCTYLNITRATES | 5 | + Resist. - Not Resist.
545 | OCTYLNITRATES | 6 | SPECI 11
545 | OCTYLNITRATES | 7 | LR Limited Resistance + - LR +
546 | OLEFINE MIXTURES (C13 AND ABOVE) | 1 | Coating System HEMPEL SIGMA JOTUN AMERON CARBOLINE CHOGUKO INTERNATIONAL
546 | OLEFINE MIXTURES (C13 AND ABOVE) | 2 | Zinc Coating HDur HDur GALV KEMI PHEN SILGU SIGM JOTA TANK TANK DIME AM90 CARB PHEN T-500 T-800 GAL INTER INTER INTER
546 | OLEFINE MIXTURES (C13 AND ABOVE) | 3 | 15400 15500 OSILs GUAR GUAR ARD AGUA COTE GUAR GUAR TCOA S O OLINE BON LINE LINE LINE
546 | OLEFINE MIXTURES (C13 AND ABOVE) | 4 | D D RD 5 D HB D TES ZINC 373 904 704 104
546 | OLEFINE MIXTURES (C13 AND ABOVE) | 5 | + Resist. - Not Resist.
546 | OLEFINE MIXTURES (C13 AND ABOVE) | 6 | SPECI 11
546 | OLEFINE MIXTURES (C13 AND ABOVE) | 7 | LR Limited Resistance + + + + + + + + + + + + + + + +
547 | OLEFINE MIXTURES (C6-C8) | 1 | Coating System HEMPEL SIGMA JOTUN AMERON CARBOLINE CHOGUKO INTERNATIONAL
547 | OLEFINE MIXTURES (C6-C8) | 2 | Zinc Coating HDur HDur GALV KEMI PHEN SILGU SIGM JOTA TANK TANK DIME AM90 CARB PHEN T-500 T-800 GAL INTER INTER INTER
547 | OLEFINE MIXTURES (C6-C8) | 3 | 15400 15500 OSILs GUAR GUAR ARD AGUA COTE GUAR GUAR TCOA S O OLINE BON LINE LINE LINE
547 | OLEFINE MIXTURES (C6-C8) | 4 | D D RD 5 D HB D TES ZINC 373 904 704 104
547 | OLEFINE MIXTURES (C6-C8) | 5 | + Resist. - Not Resist.
547 | OLEFINE MIXTURES (C6-C8) | 6 | SPECI 11
547 | OLEFINE MIXTURES (C6-C8) | 7 | LR Limited Resistance + + + + + + + + + + + + + + + + +
548 | OLEFINE MIXTURES (C8-C10) | 1 | Coating System HEMPEL SIGMA JOTUN AMERON CARBOLINE CHOGUKO INTERNATIONAL
548 | OLEFINE MIXTURES (C8-C10) | 2 | Zinc Coating HDur HDur GALV KEMI PHEN SILGU SIGM JOTA TANK TANK DIME AM90 CARB PHEN T-500 T-800 GAL INTER INTER INTER
548 | OLEFINE MIXTURES (C8-C10) | 3 | 15400 15500 OSILs GUAR GUAR ARD AGUA COTE GUAR GUAR TCOA S O OLINE BON LINE LINE LINE
548 | OLEFINE MIXTURES (C8-C10) | 4 | D D RD 5 D HB D TES ZINC 373 904 704 104
548 | OLEFINE MIXTURES (C8-C10) | 5 | + Resist. - Not Resist.
548 | OLEFINE MIXTURES (C8-C10) | 6 | SPECI 11
548 | OLEFINE MIXTURES (C8-C10) | 7 | LR Limited Resistance + + + + + + + + + + + + + + + + +
549 | OLEFINE MIXTURES (C10-C12) | 1 | Coating System HEMPEL SIGMA JOTUN AMERON CARBOLINE CHOGUKO INTERNATIONAL
549 | OLEFINE MIXTURES (C10-C12) | 2 | Zinc Coating HDur HDur GALV KEMI PHEN SILGU SIGM JOTA TANK TANK DIME AM90 CARB PHEN T-500 T-800 GAL INTER INTER INTER
549 | OLEFINE MIXTURES (C10-C12) | 3 | 15400 15500 OSILs GUAR GUAR ARD AGUA COTE GUAR GUAR TCOA S O OLINE BON LINE LINE LINE
549 | OLEFINE MIXTURES (C10-C12) | 4 | D D RD 5 D HB D TES ZINC 373 904 704 104
549 | OLEFINE MIXTURES (C10-C12) | 5 | + Resist. - Not Resist.
549 | OLEFINE MIXTURES (C10-C12) | 6 | SPECI 11
549 | OLEFINE MIXTURES (C10-C12) | 7 | LR Limited Resistance + + + + + + + + + + + + + + + + +
550 | OLEFINE MIXTURES (C5-C7) | 1 | Coating System HEMPEL SIGMA JOTUN AMERON CARBOLINE CHOGUKO INTERNATIONAL
550 | OLEFINE MIXTURES (C5-C7) | 2 | Zinc Coating HDur HDur GALV KEMI PHEN SILGU SIGM JOTA TANK TANK DIME AM90 CARB PHEN T-500 T-800 GAL INTER INTER INTER
550 | OLEFINE MIXTURES (C5-C7) | 3 | 15400 15500 OSILs GUAR GUAR ARD AGUA COTE GUAR GUAR TCOA S O OLINE BON LINE LINE LINE
550 | OLEFINE MIXTURES (C5-C7) | 4 | D D RD 5 D HB D TES ZINC 373 904 704 104
550 | OLEFINE MIXTURES (C5-C7) | 5 | + Resist. - Not Resist.
550 | OLEFINE MIXTURES (C5-C7) | 6 | SPECI 11
550 | OLEFINE MIXTURES (C5-C7) | 7 | LR Limited Resistance + + + + + + + + + + + + + + +
551 | OLEICACID | 1 | Coating System HEMPEL SIGMA JOTUN AMERON CARBOLINE CHOGUKO INTERNATIONAL
551 | OLEICACID | 2 | Zinc Coating HDur HDur GALV KEMI PHEN SILGU SIGM JOTA TANK TANK DIME AM90 CARB PHEN T-500 T-800 GAL INTER INTER INTER
551 | OLEICACID | 3 | 15400 15500 OSILs GUAR GUAR ARD AGUA COTE GUAR GUAR TCOA S O OLINE BON LINE LINE LINE
551 | OLEICACID | 4 | D D RD 5 D HB D TES ZINC 373 904 704 104
551 | OLEICACID | 5 | + Resist. - Not Resist.
551 | OLEICACID | 6 | SPECI 11
551 | OLEICACID | 7 | LR Limited Resistance - LR - LR LR - - - - LR - - - + - LR - - - -
552 | OLEYLAMINE | 1 | Coating System HEMPEL SIGMA JOTUN AMERON CARBOLINE CHOGUKO INTERNATIONAL
552 | OLEYLAMINE | 2 | Zinc Coating HDur HDur GALV KEMI PHEN SILGU SIGM JOTA TANK TANK DIME AM90 CARB PHEN T-500 T-800 GAL INTER INTER INTER
552 | OLEYLAMINE | 3 | 15400 15500 OSILs GUAR GUAR ARD AGUA COTE GUAR GUAR TCOA S O OLINE BON LINE LINE LINE
552 | OLEYLAMINE | 4 | D D RD 5 D HB D TES ZINC 373 904 704 104
552 | OLEYLAMINE | 5 | + Resist. - Not Resist.
552 | OLEYLAMINE | 6 | SPECI 11
552 | OLEYLAMINE | 7 | LR Limited Resistance - -
553 | OLIVEOIL | 1 | Coating System HEMPEL SIGMA JOTUN AMERON CARBOLINE CHOGUKO INTERNATIONAL
553 | OLIVEOIL | 2 | Zinc Coating HDur HDur GALV KEMI PHEN SILGU SIGM JOTA TANK TANK DIME AM90 CARB PHEN T-500 T-800 GAL INTER INTER INTER
553 | OLIVEOIL | 3 | 15400 15500 OSILs GUAR GUAR ARD AGUA COTE GUAR GUAR TCOA S O OLINE BON LINE LINE LINE
553 | OLIVEOIL | 4 | D D RD 5 D HB D TES ZINC 373 904 704 104
553 | OLIVEOIL | 5 | + Resist. - Not Resist.
553 | OLIVEOIL | 6 | SPECI 11
553 | OLIVEOIL | 7 | LR Limited Resistance LR LR LR LR LR LR LR LR LR LR LR LR LR LR LR + LR LR LR LR
554 | O-NITROPHENOL (MOLTEN) | 1 | Coating System HEMPEL SIGMA JOTUN AMERON CARBOLINE CHOGUKO INTERNATIONAL
554 | O-NITROPHENOL (MOLTEN) | 2 | Zinc Coating HDur HDur GALV KEMI PHEN SILGU SIGM JOTA TANK TANK DIME AM90 CARB PHEN T-500 T-800 GAL INTER INTER INTER
554 | O-NITROPHENOL (MOLTEN) | 3 | 15400 15500 OSILs GUAR GUAR ARD AGUA COTE GUAR GUAR TCOA S O OLINE BON LINE LINE LINE
554 | O-NITROPHENOL (MOLTEN) | 4 | D D RD 5 D HB D TES ZINC 373 904 704 104
554 | O-NITROPHENOL (MOLTEN) | 5 | + Resist. - Not Resist.
554 | O-NITROPHENOL (MOLTEN) | 6 | SPECI 11
554 | O-NITROPHENOL (MOLTEN) | 7 | LR Limited Resistance - - - + - - - LR
555 | ORTHO-CHLOROTOLUENE | 1 | Coating System HEMPEL SIGMA JOTUN AMERON CARBOLINE CHOGUKO INTERNATIONAL
555 | ORTHO-CHLOROTOLUENE | 2 | Zinc Coating HDur HDur GALV KEMI PHEN SILGU SIGM JOTA TANK TANK DIME AM90 CARB PHEN T-500 T-800 GAL INTER INTER INTER
555 | ORTHO-CHLOROTOLUENE | 3 | 15400 15500 OSILs GUAR GUAR ARD AGUA COTE GUAR GUAR TCOA S O OLINE BON LINE LINE LINE
555 | ORTHO-CHLOROTOLUENE | 4 | D D RD 5 D HB D TES ZINC 373 904 704 104
555 | ORTHO-CHLOROTOLUENE | 5 | + Resist. - Not Resist.
555 | ORTHO-CHLOROTOLUENE | 6 | SPECI 11
555 | ORTHO-CHLOROTOLUENE | 7 | LR Limited Resistance - LR LR LR LR LR LR LR LR LR LR - LR LR - LR LR LR
556 | ORTHO-DICHLOROBENZENE | 1 | Coating System HEMPEL SIGMA JOTUN AMERON CARBOLINE CHOGUKO INTERNATIONAL
556 | ORTHO-DICHLOROBENZENE | 2 | Zinc Coating HDur HDur GALV KEMI PHEN SILGU SIGM JOTA TANK TANK DIME AM90 CARB PHEN T-500 T-800 GAL INTER INTER INTER
556 | ORTHO-DICHLOROBENZENE | 3 | 15400 15500 OSILs GUAR GUAR ARD AGUA COTE GUAR GUAR TCOA S O OLINE BON LINE LINE LINE
556 | ORTHO-DICHLOROBENZENE | 4 | D D RD 5 D HB D TES ZINC 373 904 704 104
556 | ORTHO-DICHLOROBENZENE | 5 | + Resist. - Not Resist.
556 | ORTHO-DICHLOROBENZENE | 6 | SPECI 11
556 | ORTHO-DICHLOROBENZENE | 7 | LR Limited Resistance - LR LR LR LR LR LR LR LR LR LR LR LR - LR LR LR LR LR
557 | ORTHO-DIETHYLBENZENE | 1 | Coating System HEMPEL SIGMA JOTUN AMERON CARBOLINE CHOGUKO INTERNATIONAL
557 | ORTHO-DIETHYLBENZENE | 2 | Zinc Coating HDur HDur GALV KEMI PHEN SILGU SIGM JOTA TANK TANK DIME AM90 CARB PHEN T-500 T-800 GAL INTER INTER INTER
557 | ORTHO-DIETHYLBENZENE | 3 | 15400 15500 OSILs GUAR GUAR ARD AGUA COTE GUAR GUAR TCOA S O OLINE BON LINE LINE LINE
557 | ORTHO-DIETHYLBENZENE | 4 | D D RD 5 D HB D TES ZINC 373 904 704 104
557 | ORTHO-DIETHYLBENZENE | 5 | + Resist. - Not Resist.
557 | ORTHO-DIETHYLBENZENE | 6 | SPECI 11
557 | ORTHO-DIETHYLBENZENE | 7 | LR Limited Resistance + + + + + + + + + + + LR + + + + + + + +
558 | Oxygenated aliphatic hydrocarbon mixture | 1 | Coating System HEMPEL SIGMA JOTUN AMERON CARBOLINE CHOGUKO INTERNATIONAL
558 | Oxygenated aliphatic hydrocarbon mixture | 2 | Zinc Coating HDur HDur GALV KEMI PHEN SILGU SIGM JOTA TANK TANK DIME AM90 CARB PHEN T-500 T-800 GAL INTER INTER INTER
558 | Oxygenated aliphatic hydrocarbon mixture | 3 | 15400 15500 OSILs GUAR GUAR ARD AGUA COTE GUAR GUAR TCOA S O OLINE BON LINE LINE LINE
558 | Oxygenated aliphatic hydrocarbon mixture | 4 | D D RD 5 D HB D TES ZINC 373 904 704 104
558 | Oxygenated aliphatic hydrocarbon mixture | 5 | + Resist. - Not Resist.
558 | Oxygenated aliphatic hydrocarbon mixture | 6 | SPECI 11
558 | Oxygenated aliphatic hydrocarbon mixture | 7 | LR Limited Resistance
559 | Palm acid oil | 1 | Coating System HEMPEL SIGMA JOTUN AMERON CARBOLINE CHOGUKO INTERNATIONAL
559 | Palm acid oil | 2 | Zinc Coating HDur HDur GALV KEMI PHEN SILGU SIGM JOTA TANK TANK DIME AM90 CARB PHEN T-500 T-800 GAL INTER INTER INTER
559 | Palm acid oil | 3 | 15400 15500 OSILs GUAR GUAR ARD AGUA COTE GUAR GUAR TCOA S O OLINE BON LINE LINE LINE
559 | Palm acid oil | 4 | D D RD 5 D HB D TES ZINC 373 904 704 104
559 | Palm acid oil | 5 | + Resist. - Not Resist.
559 | Palm acid oil | 6 | SPECI 11
559 | Palm acid oil | 7 | LR Limited Resistance - LR - LR - - + + - -
560 | Palm fatty acid distillate | 1 | Coating System HEMPEL SIGMA JOTUN AMERON CARBOLINE CHOGUKO INTERNATIONAL
560 | Palm fatty acid distillate | 2 | Zinc Coating HDur HDur GALV KEMI PHEN SILGU SIGM JOTA TANK TANK DIME AM90 CARB PHEN T-500 T-800 GAL INTER INTER INTER
560 | Palm fatty acid distillate | 3 | 15400 15500 OSILs GUAR GUAR ARD AGUA COTE GUAR GUAR TCOA S O OLINE BON LINE LINE LINE
560 | Palm fatty acid distillate | 4 | D D RD 5 D HB D TES ZINC 373 904 704 104
560 | Palm fatty acid distillate | 5 | + Resist. - Not Resist.
560 | Palm fatty acid distillate | 6 | SPECI 11
560 | Palm fatty acid distillate | 7 | LR Limited Resistance LR LR - - + + - LR -
560 | Palm fatty acid distillate | 8 | Coating System HEMPEL SIGMA JOTUN AMERON CARBOLINE CHOGUKO INTERNATIONAL
560 | Palm fatty acid distillate | 9 | Zinc Coating HDur HDur GALV KEMI PHEN SILGU SIGM JOTA TANK TANK DIME AM90 CARB PHEN T-500 T-800 GAL INTER INTER INTER
560 | Palm fatty acid distillate | 10 | 15400 15500 OSILs GUAR GUAR ARD AGUA COTE GUAR GUAR TCOA S O OLINE BON LINE LINE LINE
560 | Palm fatty acid distillate | 11 | D D RD 5 D HB D TES ZINC 373 904 704 104
560 | Palm fatty acid distillate | 12 | + Resist. - Not Resist.
560 | Palm fatty acid distillate | 13 | SPECI 11
560 | Palm fatty acid distillate | 14 | LR Limited Resistance LR LR - - + + - LR -
561 | Palm kernel acid oil | 1 | Coating System HEMPEL SIGMA JOTUN AMERON CARBOLINE CHOGUKO INTERNATIONAL
561 | Palm kernel acid oil | 2 | Zinc Coating HDur HDur GALV KEMI PHEN SILGU SIGM JOTA TANK TANK DIME AM90 CARB PHEN T-500 T-800 GAL INTER INTER INTER
561 | Palm kernel acid oil | 3 | 15400 15500 OSILs GUAR GUAR ARD AGUA COTE GUAR GUAR TCOA S O OLINE BON LINE LINE LINE
561 | Palm kernel acid oil | 4 | D D RD 5 D HB D TES ZINC 373 904 704 104
561 | Palm kernel acid oil | 5 | + Resist. - Not Resist.
561 | Palm kernel acid oil | 6 | SPECI 11
561 | Palm kernel acid oil | 7 | LR Limited Resistance - LR - LR - - + + - LR -
562 | Palm mid fraction | 1 | Coating System HEMPEL SIGMA JOTUN AMERON CARBOLINE CHOGUKO INTERNATIONAL
562 | Palm mid fraction | 2 | Zinc Coating HDur HDur GALV KEMI PHEN SILGU SIGM JOTA TANK TANK DIME AM90 CARB PHEN T-500 T-800 GAL INTER INTER INTER
562 | Palm mid fraction | 3 | 15400 15500 OSILs GUAR GUAR ARD AGUA COTE GUAR GUAR TCOA S O OLINE BON LINE LINE LINE
562 | Palm mid fraction | 4 | D D RD 5 D HB D TES ZINC 373 904 704 104
562 | Palm mid fraction | 5 | + Resist. - Not Resist.
562 | Palm mid fraction | 6 | SPECI 11
562 | Palm mid fraction | 7 | LR Limited Resistance
563 | Palm oil fatty acid methyl ester | 1 | Coating System HEMPEL SIGMA JOTUN AMERON CARBOLINE CHOGUKO INTERNATIONAL
563 | Palm oil fatty acid methyl ester | 2 | Zinc Coating HDur HDur GALV KEMI PHEN SILGU SIGM JOTA TANK TANK DIME AM90 CARB PHEN T-500 T-800 GAL INTER INTER INTER
563 | Palm oil fatty acid methyl ester | 3 | 15400 15500 OSILs GUAR GUAR ARD AGUA COTE GUAR GUAR TCOA S O OLINE BON LINE LINE LINE
563 | Palm oil fatty acid methyl ester | 4 | D D RD 5 D HB D TES ZINC 373 904 704 104
563 | Palm oil fatty acid methyl ester | 5 | + Resist. - Not Resist.
563 | Palm oil fatty acid methyl ester | 6 | SPECI 11
563 | Palm oil fatty acid methyl ester | 7 | LR Limited Resistance LR LR LR LR LR LR LR LR + LR LR + LR
564 | Palm Oil, Non-edible industrial grade | 1 | Coating System HEMPEL SIGMA JOTUN AMERON CARBOLINE CHOGUKO INTERNATIONAL
564 | Palm Oil, Non-edible industrial grade | 2 | Zinc Coating HDur HDur GALV KEMI PHEN SILGU SIGM JOTA TANK TANK DIME AM90 CARB PHEN T-500 T-800 GAL INTER INTER INTER
564 | Palm Oil, Non-edible industrial grade | 3 | 15400 15500 OSILs GUAR GUAR ARD AGUA COTE GUAR GUAR TCOA S O OLINE BON LINE LINE LINE
564 | Palm Oil, Non-edible industrial grade | 4 | D D RD 5 D HB D TES ZINC 373 904 704 104
564 | Palm Oil, Non-edible industrial grade | 5 | + Resist. - Not Resist.
564 | Palm Oil, Non-edible industrial grade | 6 | SPECI 11
564 | Palm Oil, Non-edible industrial grade | 7 | LR Limited Resistance
565 | PALMITICACID | 1 | Coating System HEMPEL SIGMA JOTUN AMERON CARBOLINE CHOGUKO INTERNATIONAL
565 | PALMITICACID | 2 | Zinc Coating HDur HDur GALV KEMI PHEN SILGU SIGM JOTA TANK TANK DIME AM90 CARB PHEN T-500 T-800 GAL INTER INTER INTER
565 | PALMITICACID | 3 | 15400 15500 OSILs GUAR GUAR ARD AGUA COTE GUAR GUAR TCOA S O OLINE BON LINE LINE LINE
565 | PALMITICACID | 4 | D D RD 5 D HB D TES ZINC 373 904 704 104
565 | PALMITICACID | 5 | + Resist. - Not Resist.
565 | PALMITICACID | 6 | SPECI 11
565 | PALMITICACID | 7 | LR Limited Resistance LR LR - - - - + - LR -
566 | PALMKERNELFATTYACID | 1 | Coating System HEMPEL SIGMA JOTUN AMERON CARBOLINE CHOGUKO INTERNATIONAL
566 | PALMKERNELFATTYACID | 2 | Zinc Coating HDur HDur GALV KEMI PHEN SILGU SIGM JOTA TANK TANK DIME AM90 CARB PHEN T-500 T-800 GAL INTER INTER INTER
566 | PALMKERNELFATTYACID | 3 | 15400 15500 OSILs GUAR GUAR ARD AGUA COTE GUAR GUAR TCOA S O OLINE BON LINE LINE LINE
566 | PALMKERNELFATTYACID | 4 | D D RD 5 D HB D TES ZINC 373 904 704 104
566 | PALMKERNELFATTYACID | 5 | + Resist. - Not Resist.
566 | PALMKERNELFATTYACID | 6 | SPECI 11
566 | PALMKERNELFATTYACID | 7 | LR Limited Resistance - LR - - - - - - - LR - LR - -
567 | PALMKERNELOIL | 1 | Coating System HEMPEL SIGMA JOTUN AMERON CARBOLINE CHOGUKO INTERNATIONAL
567 | PALMKERNELOIL | 2 | Zinc Coating HDur HDur GALV KEMI PHEN SILGU SIGM JOTA TANK TANK DIME AM90 CARB PHEN T-500 T-800 GAL INTER INTER INTER
567 | PALMKERNELOIL | 3 | 15400 15500 OSILs GUAR GUAR ARD AGUA COTE GUAR GUAR TCOA S O OLINE BON LINE LINE LINE
567 | PALMKERNELOIL | 4 | D D RD 5 D HB D TES ZINC 373 904 704 104
567 | PALMKERNELOIL | 5 | + Resist. - Not Resist.
567 | PALMKERNELOIL | 6 | SPECI 11
567 | PALMKERNELOIL | 7 | LR Limited Resistance LR LR LR LR LR LR LR LR LR LR LR LR LR + LR + LR LR LR LR
568 | PALMKERNELOLEIN | 1 | Coating System HEMPEL SIGMA JOTUN AMERON CARBOLINE CHOGUKO INTERNATIONAL
568 | PALMKERNELOLEIN | 2 | Zinc Coating HDur HDur GALV KEMI PHEN SILGU SIGM JOTA TANK TANK DIME AM90 CARB PHEN T-500 T-800 GAL INTER INTER INTER
568 | PALMKERNELOLEIN | 3 | 15400 15500 OSILs GUAR GUAR ARD AGUA COTE GUAR GUAR TCOA S O OLINE BON LINE LINE LINE
568 | PALMKERNELOLEIN | 4 | D D RD 5 D HB D TES ZINC 373 904 704 104
568 | PALMKERNELOLEIN | 5 | + Resist. - Not Resist.
568 | PALMKERNELOLEIN | 6 | SPECI 11
568 | PALMKERNELOLEIN | 7 | LR Limited Resistance LR LR LR LR + LR LR LR
569 | PALMKERNELSTEARIN | 1 | Coating System HEMPEL SIGMA JOTUN AMERON CARBOLINE CHOGUKO INTERNATIONAL
569 | PALMKERNELSTEARIN | 2 | Zinc Coating HDur HDur GALV KEMI PHEN SILGU SIGM JOTA TANK TANK DIME AM90 CARB PHEN T-500 T-800 GAL INTER INTER INTER
569 | PALMKERNELSTEARIN | 3 | 15400 15500 OSILs GUAR GUAR ARD AGUA COTE GUAR GUAR TCOA S O OLINE BON LINE LINE LINE
569 | PALMKERNELSTEARIN | 4 | D D RD 5 D HB D TES ZINC 373 904 704 104
569 | PALMKERNELSTEARIN | 5 | + Resist. - Not Resist.
569 | PALMKERNELSTEARIN | 6 | SPECI 11
569 | PALMKERNELSTEARIN | 7 | LR Limited Resistance LR + LR LR LR
570 | PALMOIL | 1 | Coating System HEMPEL SIGMA JOTUN AMERON CARBOLINE CHOGUKO INTERNATIONAL
570 | PALMOIL | 2 | Zinc Coating HDur HDur GALV KEMI PHEN SILGU SIGM JOTA TANK TANK DIME AM90 CARB PHEN T-500 T-800 GAL INTER INTER INTER
570 | PALMOIL | 3 | 15400 15500 OSILs GUAR GUAR ARD AGUA COTE GUAR GUAR TCOA S O OLINE BON LINE LINE LINE
570 | PALMOIL | 4 | D D RD 5 D HB D TES ZINC 373 904 704 104
570 | PALMOIL | 5 | + Resist. - Not Resist.
570 | PALMOIL | 6 | SPECI 11
570 | PALMOIL | 7 | LR Limited Resistance LR LR LR LR LR LR LR LR LR LR LR LR LR + LR + LR LR LR LR
571 | PALMOLEIN | 1 | Coating System HEMPEL SIGMA JOTUN AMERON CARBOLINE CHOGUKO INTERNATIONAL
571 | PALMOLEIN | 2 | Zinc Coating HDur HDur GALV KEMI PHEN SILGU SIGM JOTA TANK TANK DIME AM90 CARB PHEN T-500 T-800 GAL INTER INTER INTER
571 | PALMOLEIN | 3 | 15400 15500 OSILs GUAR GUAR ARD AGUA COTE GUAR GUAR TCOA S O OLINE BON LINE LINE LINE
571 | PALMOLEIN | 4 | D D RD 5 D HB D TES ZINC 373 904 704 104
571 | PALMOLEIN | 5 | + Resist. - Not Resist.
571 | PALMOLEIN | 6 | SPECI 11
571 | PALMOLEIN | 7 | LR Limited Resistance LR LR LR LR LR + LR + LR LR LR LR
572 | PALMSTEARIN | 1 | Coating System HEMPEL SIGMA JOTUN AMERON CARBOLINE CHOGUKO INTERNATIONAL
572 | PALMSTEARIN | 2 | Zinc Coating HDur HDur GALV KEMI PHEN SILGU SIGM JOTA TANK TANK DIME AM90 CARB PHEN T-500 T-800 GAL INTER INTER INTER
572 | PALMSTEARIN | 3 | 15400 15500 OSILs GUAR GUAR ARD AGUA COTE GUAR GUAR TCOA S O OLINE BON LINE LINE LINE
572 | PALMSTEARIN | 4 | D D RD 5 D HB D TES ZINC 373 904 704 104
572 | PALMSTEARIN | 5 | + Resist. - Not Resist.
572 | PALMSTEARIN | 6 | SPECI 11
572 | PALMSTEARIN | 7 | LR Limited Resistance LR LR LR LR LR LR LR LR LR LR LR + LR + LR LR LR LR
573 | PARA-CHLOROTOLUENE | 1 | Coating System HEMPEL SIGMA JOTUN AMERON CARBOLINE CHOGUKO INTERNATIONAL
573 | PARA-CHLOROTOLUENE | 2 | Zinc Coating HDur HDur GALV KEMI PHEN SILGU SIGM JOTA TANK TANK DIME AM90 CARB PHEN T-500 T-800 GAL INTER INTER INTER
573 | PARA-CHLOROTOLUENE | 3 | 15400 15500 OSILs GUAR GUAR ARD AGUA COTE GUAR GUAR TCOA S O OLINE BON LINE LINE LINE
573 | PARA-CHLOROTOLUENE | 4 | D D RD 5 D HB D TES ZINC 373 904 704 104
573 | PARA-CHLOROTOLUENE | 5 | + Resist. - Not Resist.
573 | PARA-CHLOROTOLUENE | 6 | SPECI 11
573 | PARA-CHLOROTOLUENE | 7 | LR Limited Resistance - LR LR LR LR LR LR LR LR LR - LR LR - LR LR LR - LR
574 | PARA-CYMENE | 1 | Coating System HEMPEL SIGMA JOTUN AMERON CARBOLINE CHOGUKO INTERNATIONAL
574 | PARA-CYMENE | 2 | Zinc Coating HDur HDur GALV KEMI PHEN SILGU SIGM JOTA TANK TANK DIME AM90 CARB PHEN T-500 T-800 GAL INTER INTER INTER
574 | PARA-CYMENE | 3 | 15400 15500 OSILs GUAR GUAR ARD AGUA COTE GUAR GUAR TCOA S O OLINE BON LINE LINE LINE
574 | PARA-CYMENE | 4 | D D RD 5 D HB D TES ZINC 373 904 704 104
574 | PARA-CYMENE | 5 | + Resist. - Not Resist.
574 | PARA-CYMENE | 6 | SPECI 11
574 | PARA-CYMENE | 7 | LR Limited Resistance + + + + + + + + + + + LR LR + + + + + +
575 | PARA-DICHLOROBENZENE | 1 | Coating System HEMPEL SIGMA JOTUN AMERON CARBOLINE CHOGUKO INTERNATIONAL
575 | PARA-DICHLOROBENZENE | 2 | Zinc Coating HDur HDur GALV KEMI PHEN SILGU SIGM JOTA TANK TANK DIME AM90 CARB PHEN T-500 T-800 GAL INTER INTER INTER
575 | PARA-DICHLOROBENZENE | 3 | 15400 15500 OSILs GUAR GUAR ARD AGUA COTE GUAR GUAR TCOA S O OLINE BON LINE LINE LINE
575 | PARA-DICHLOROBENZENE | 4 | D D RD 5 D HB D TES ZINC 373 904 704 104
575 | PARA-DICHLOROBENZENE | 5 | + Resist. - Not Resist.
575 | PARA-DICHLOROBENZENE | 6 | SPECI 11
575 | PARA-DICHLOROBENZENE | 7 | LR Limited Resistance - - - LR LR LR LR LR LR LR LR LR LR - LR LR LR
576 | PARAFFIN WAX | 1 | Coating System HEMPEL SIGMA JOTUN AMERON CARBOLINE CHOGUKO INTERNATIONAL
576 | PARAFFIN WAX | 2 | Zinc Coating HDur HDur GALV KEMI PHEN SILGU SIGM JOTA TANK TANK DIME AM90 CARB PHEN T-500 T-800 GAL INTER INTER INTER
576 | PARAFFIN WAX | 3 | 15400 15500 OSILs GUAR GUAR ARD AGUA COTE GUAR GUAR TCOA S O OLINE BON LINE LINE LINE
576 | PARAFFIN WAX | 4 | D D RD 5 D HB D TES ZINC 373 904 704 104
576 | PARAFFIN WAX | 5 | + Resist. - Not Resist.
576 | PARAFFIN WAX | 6 | SPECI 11
576 | PARAFFIN WAX | 7 | LR Limited Resistance + + + LR LR LR LR LR LR LR LR + + + + + + LR LR LR
577 | PARALDEHYDE | 1 | Coating System HEMPEL SIGMA JOTUN AMERON CARBOLINE CHOGUKO INTERNATIONAL
577 | PARALDEHYDE | 2 | Zinc Coating HDur HDur GALV KEMI PHEN SILGU SIGM JOTA TANK TANK DIME AM90 CARB PHEN T-500 T-800 GAL INTER INTER INTER
577 | PARALDEHYDE | 3 | 15400 15500 OSILs GUAR GUAR ARD AGUA COTE GUAR GUAR TCOA S O OLINE BON LINE LINE LINE
577 | PARALDEHYDE | 4 | D D RD 5 D HB D TES ZINC 373 904 704 104
577 | PARALDEHYDE | 5 | + Resist. - Not Resist.
577 | PARALDEHYDE | 6 | SPECI 11
577 | PARALDEHYDE | 7 | LR Limited Resistance - - - - - - - - - - - LR - - - LR +
578 | PENTACHLOROETHANE | 1 | Coating System HEMPEL SIGMA JOTUN AMERON CARBOLINE CHOGUKO INTERNATIONAL
578 | PENTACHLOROETHANE | 2 | Zinc Coating HDur HDur GALV KEMI PHEN SILGU SIGM JOTA TANK TANK DIME AM90 CARB PHEN T-500 T-800 GAL INTER INTER INTER
578 | PENTACHLOROETHANE | 3 | 15400 15500 OSILs GUAR GUAR ARD AGUA COTE GUAR GUAR TCOA S O OLINE BON LINE LINE LINE
578 | PENTACHLOROETHANE | 4 | D D RD 5 D HB D TES ZINC 373 904 704 104
578 | PENTACHLOROETHANE | 5 | + Resist. - Not Resist.
578 | PENTACHLOROETHANE | 6 | SPECI 11
578 | PENTACHLOROETHANE | 7 | LR Limited Resistance - LR LR LR LR LR LR LR - LR LR - LR + LR LR LR LR
579 | PENTADECANOL | 1 | Coating System HEMPEL SIGMA JOTUN AMERON CARBOLINE CHOGUKO INTERNATIONAL
579 | PENTADECANOL | 2 | Zinc Coating HDur HDur GALV KEMI PHEN SILGU SIGM JOTA TANK TANK DIME AM90 CARB PHEN T-500 T-800 GAL INTER INTER INTER
579 | PENTADECANOL | 3 | 15400 15500 OSILs GUAR GUAR ARD AGUA COTE GUAR GUAR TCOA S O OLINE BON LINE LINE LINE
579 | PENTADECANOL | 4 | D D RD 5 D HB D TES ZINC 373 904 704 104
579 | PENTADECANOL | 5 | + Resist. - Not Resist.
579 | PENTADECANOL | 6 | SPECI 11
579 | PENTADECANOL | 7 | LR Limited Resistance + + +
580 | 1-PENTADECENE | 1 | Coating System HEMPEL SIGMA JOTUN AMERON CARBOLINE CHOGUKO INTERNATIONAL
580 | 1-PENTADECENE | 2 | Zinc Coating HDur HDur GALV KEMI PHEN SILGU SIGM JOTA TANK TANK DIME AM90 CARB PHEN T-500 T-800 GAL INTER INTER INTER
580 | 1-PENTADECENE | 3 | 15400 15500 OSILs GUAR GUAR ARD AGUA COTE GUAR GUAR TCOA S O OLINE BON LINE LINE LINE
580 | 1-PENTADECENE | 4 | D D RD 5 D HB D TES ZINC 373 904 704 104
580 | 1-PENTADECENE | 5 | + Resist. - Not Resist.
580 | 1-PENTADECENE | 6 | SPECI 11
580 | 1-PENTADECENE | 7 | LR Limited Resistance + + + + + + + + + + + + +
581 | 1,3-PENTADIENE | 1 | Coating System HEMPEL SIGMA JOTUN AMERON CARBOLINE CHOGUKO INTERNATIONAL
581 | 1,3-PENTADIENE | 2 | Zinc Coating HDur HDur GALV KEMI PHEN SILGU SIGM JOTA TANK TANK DIME AM90 CARB PHEN T-500 T-800 GAL INTER INTER INTER
581 | 1,3-PENTADIENE | 3 | 15400 15500 OSILs GUAR GUAR ARD AGUA COTE GUAR GUAR TCOA S O OLINE BON LINE LINE LINE
581 | 1,3-PENTADIENE | 4 | D D RD 5 D HB D TES ZINC 373 904 704 104
581 | 1,3-PENTADIENE | 5 | + Resist. - Not Resist.
581 | 1,3-PENTADIENE | 6 | SPECI 11
581 | 1,3-PENTADIENE | 7 | LR Limited Resistance + + + + + + + + + + + + LR + + + +
582 | Pentaethylenehexamine | 1 | Coating System HEMPEL SIGMA JOTUN AMERON CARBOLINE CHOGUKO INTERNATIONAL
582 | Pentaethylenehexamine | 2 | Zinc Coating HDur HDur GALV KEMI PHEN SILGU SIGM JOTA TANK TANK DIME AM90 CARB PHEN T-500 T-800 GAL INTER INTER INTER
582 | Pentaethylenehexamine | 3 | 15400 15500 OSILs GUAR GUAR ARD AGUA COTE GUAR GUAR TCOA S O OLINE BON LINE LINE LINE
582 | Pentaethylenehexamine | 4 | D D RD 5 D HB D TES ZINC 373 904 704 104
582 | Pentaethylenehexamine | 5 | + Resist. - Not Resist.
582 | Pentaethylenehexamine | 6 | SPECI 11
582 | Pentaethylenehexamine | 7 | LR Limited Resistance - - LR - LR LR LR - - - - LR - - LR
583 | PENTASODIUMDIETHYLENETRIAMINEPENTAACETATE | 1 | Coating System HEMPEL SIGMA JOTUN AMERON CARBOLINE CHOGUKO INTERNATIONAL
583 | PENTASODIUMDIETHYLENETRIAMINEPENTAACETATE | 2 | Zinc Coating HDur HDur GALV KEMI PHEN SILGU SIGM JOTA TANK TANK DIME AM90 CARB PHEN T-500 T-800 GAL INTER INTER INTER
583 | PENTASODIUMDIETHYLENETRIAMINEPENTAACETATE | 3 | 15400 15500 OSILs GUAR GUAR ARD AGUA COTE GUAR GUAR TCOA S O OLINE BON LINE LINE LINE
583 | PENTASODIUMDIETHYLENETRIAMINEPENTAACETATE | 4 | D D RD 5 D HB D TES ZINC 373 904 704 104
583 | PENTASODIUMDIETHYLENETRIAMINEPENTAACETATE | 5 | + Resist. - Not Resist.
583 | PENTASODIUMDIETHYLENETRIAMINEPENTAACETATE | 6 | SPECI 11
583 | PENTASODIUMDIETHYLENETRIAMINEPENTAACETATE | 7 | LR Limited Resistance - + + LR - + + -
584 | PERCHLOROETHYLENE | 1 | Coating System HEMPEL SIGMA JOTUN AMERON CARBOLINE CHOGUKO INTERNATIONAL
584 | PERCHLOROETHYLENE | 2 | Zinc Coating HDur HDur GALV KEMI PHEN SILGU SIGM JOTA TANK TANK DIME AM90 CARB PHEN T-500 T-800 GAL INTER INTER INTER
584 | PERCHLOROETHYLENE | 3 | 15400 15500 OSILs GUAR GUAR ARD AGUA COTE GUAR GUAR TCOA S O OLINE BON LINE LINE LINE
584 | PERCHLOROETHYLENE | 4 | D D RD 5 D HB D TES ZINC 373 904 704 104
584 | PERCHLOROETHYLENE | 5 | + Resist. - Not Resist.
584 | PERCHLOROETHYLENE | 6 | SPECI 11
584 | PERCHLOROETHYLENE | 7 | LR Limited Resistance - LR LR LR LR LR LR LR LR LR LR LR LR + - - LR LR LR LR
585 | PETROLATUM | 1 | Coating System HEMPEL SIGMA JOTUN AMERON CARBOLINE CHOGUKO INTERNATIONAL
585 | PETROLATUM | 2 | Zinc Coating HDur HDur GALV KEMI PHEN SILGU SIGM JOTA TANK TANK DIME AM90 CARB PHEN T-500 T-800 GAL INTER INTER INTER
585 | PETROLATUM | 3 | 15400 15500 OSILs GUAR GUAR ARD AGUA COTE GUAR GUAR TCOA S O OLINE BON LINE LINE LINE
585 | PETROLATUM | 4 | D D RD 5 D HB D TES ZINC 373 904 704 104
585 | PETROLATUM | 5 | + Resist. - Not Resist.
585 | PETROLATUM | 6 | SPECI 11
585 | PETROLATUM | 7 | LR Limited Resistance + + + LR LR LR LR + LR LR + + + + + + + + + +
586 | PETROLEUM WAX | 1 | Coating System HEMPEL SIGMA JOTUN AMERON CARBOLINE CHOGUKO INTERNATIONAL
586 | PETROLEUM WAX | 2 | Zinc Coating HDur HDur GALV KEMI PHEN SILGU SIGM JOTA TANK TANK DIME AM90 CARB PHEN T-500 T-800 GAL INTER INTER INTER
586 | PETROLEUM WAX | 3 | 15400 15500 OSILs GUAR GUAR ARD AGUA COTE GUAR GUAR TCOA S O OLINE BON LINE LINE LINE
586 | PETROLEUM WAX | 4 | D D RD 5 D HB D TES ZINC 373 904 704 104
586 | PETROLEUM WAX | 5 | + Resist. - Not Resist.
586 | PETROLEUM WAX | 6 | SPECI 11
586 | PETROLEUM WAX | 7 | LR Limited Resistance + + + LR LR LR LR + + + + + +
587 | PHENOL | 1 | Coating System HEMPEL SIGMA JOTUN AMERON CARBOLINE CHOGUKO INTERNATIONAL
587 | PHENOL | 2 | Zinc Coating HDur HDur GALV KEMI PHEN SILGU SIGM JOTA TANK TANK DIME AM90 CARB PHEN T-500 T-800 GAL INTER INTER INTER
587 | PHENOL | 3 | 15400 15500 OSILs GUAR GUAR ARD AGUA COTE GUAR GUAR TCOA S O OLINE BON LINE LINE LINE
587 | PHENOL | 4 | D D RD 5 D HB D TES ZINC 373 904 704 104
587 | PHENOL | 5 | + Resist. - Not Resist.
587 | PHENOL | 6 | SPECI 11
587 | PHENOL | 7 | LR Limited Resistance - - LR - - LR LR LR - - LR - LR - - - - - - LR
588 | 1-PHENYL-1-XYLYLETHANE | 1 | Coating System HEMPEL SIGMA JOTUN AMERON CARBOLINE CHOGUKO INTERNATIONAL
588 | 1-PHENYL-1-XYLYLETHANE | 2 | Zinc Coating HDur HDur GALV KEMI PHEN SILGU SIGM JOTA TANK TANK DIME AM90 CARB PHEN T-500 T-800 GAL INTER INTER INTER
588 | 1-PHENYL-1-XYLYLETHANE | 3 | 15400 15500 OSILs GUAR GUAR ARD AGUA COTE GUAR GUAR TCOA S O OLINE BON LINE LINE LINE
588 | 1-PHENYL-1-XYLYLETHANE | 4 | D D RD 5 D HB D TES ZINC 373 904 704 104
588 | 1-PHENYL-1-XYLYLETHANE | 5 | + Resist. - Not Resist.
588 | 1-PHENYL-1-XYLYLETHANE | 6 | SPECI 11
588 | 1-PHENYL-1-XYLYLETHANE | 7 | LR Limited Resistance + + + + + + + + + + - + + + + + +
589 | Phosphate esters, alkyl (C12-C14) amine | 1 | Coating System HEMPEL SIGMA JOTUN AMERON CARBOLINE CHOGUKO INTERNATIONAL
589 | Phosphate esters, alkyl (C12-C14) amine | 2 | Zinc Coating HDur HDur GALV KEMI PHEN SILGU SIGM JOTA TANK TANK DIME AM90 CARB PHEN T-500 T-800 GAL INTER INTER INTER
589 | Phosphate esters, alkyl (C12-C14) amine | 3 | 15400 15500 OSILs GUAR GUAR ARD AGUA COTE GUAR GUAR TCOA S O OLINE BON LINE LINE LINE
589 | Phosphate esters, alkyl (C12-C14) amine | 4 | D D RD 5 D HB D TES ZINC 373 904 704 104
589 | Phosphate esters, alkyl (C12-C14) amine | 5 | + Resist. - Not Resist.
589 | Phosphate esters, alkyl (C12-C14) amine | 6 | SPECI 11
589 | Phosphate esters, alkyl (C12-C14) amine | 7 | LR Limited Resistance
590 | PHOSPHORICACID | 1 | Coating System HEMPEL SIGMA JOTUN AMERON CARBOLINE CHOGUKO INTERNATIONAL
590 | PHOSPHORICACID | 2 | Zinc Coating HDur HDur GALV KEMI PHEN SILGU SIGM JOTA TANK TANK DIME AM90 CARB PHEN T-500 T-800 GAL INTER INTER INTER
590 | PHOSPHORICACID | 3 | 15400 15500 OSILs GUAR GUAR ARD AGUA COTE GUAR GUAR TCOA S O OLINE BON LINE LINE LINE
590 | PHOSPHORICACID | 4 | D D RD 5 D HB D TES ZINC 373 904 704 104
590 | PHOSPHORICACID | 5 | + Resist. - Not Resist.
590 | PHOSPHORICACID | 6 | SPECI 11
590 | PHOSPHORICACID | 7 | LR Limited Resistance - - - - - - - - - - - - - - -
591 | PINEOIL | 1 | Coating System HEMPEL SIGMA JOTUN AMERON CARBOLINE CHOGUKO INTERNATIONAL
591 | PINEOIL | 2 | Zinc Coating HDur HDur GALV KEMI PHEN SILGU SIGM JOTA TANK TANK DIME AM90 CARB PHEN T-500 T-800 GAL INTER INTER INTER
591 | PINEOIL | 3 | 15400 15500 OSILs GUAR GUAR ARD AGUA COTE GUAR GUAR TCOA S O OLINE BON LINE LINE LINE
591 | PINEOIL | 4 | D D RD 5 D HB D TES ZINC 373 904 704 104
591 | PINEOIL | 5 | + Resist. - Not Resist.
591 | PINEOIL | 6 | SPECI 11
591 | PINEOIL | 7 | LR Limited Resistance + + + + + + + + + + LR - LR + + + + + + +
592 | Polyalkyl (C10-C20) methacrylate | 1 | Coating System HEMPEL SIGMA JOTUN AMERON CARBOLINE CHOGUKO INTERNATIONAL
592 | Polyalkyl (C10-C20) methacrylate | 2 | Zinc Coating HDur HDur GALV KEMI PHEN SILGU SIGM JOTA TANK TANK DIME AM90 CARB PHEN T-500 T-800 GAL INTER INTER INTER
592 | Polyalkyl (C10-C20) methacrylate | 3 | 15400 15500 OSILs GUAR GUAR ARD AGUA COTE GUAR GUAR TCOA S O OLINE BON LINE LINE LINE
592 | Polyalkyl (C10-C20) methacrylate | 4 | D D RD 5 D HB D TES ZINC 373 904 704 104
592 | Polyalkyl (C10-C20) methacrylate | 5 | + Resist. - Not Resist.
592 | Polyalkyl (C10-C20) methacrylate | 6 | SPECI 11
592 | Polyalkyl (C10-C20) methacrylate | 7 | LR Limited Resistance + + + LR LR LR LR LR LR LR LR
593 | Polyalkyl (C10-C18) methacrylate/ethylene-propylene copolymer | 1 | Coating System HEMPEL SIGMA JOTUN AMERON CARBOLINE CHOGUKO INTERNATIONAL
593 | Polyalkyl (C10-C18) methacrylate/ethylene-propylene copolymer | 2 | Zinc Coating HDur HDur GALV KEMI PHEN SILGU SIGM JOTA TANK TANK DIME AM90 CARB PHEN T-500 T-800 GAL INTER INTER INTER
593 | Polyalkyl (C10-C18) methacrylate/ethylene-propylene copolymer | 3 | 15400 15500 OSILs GUAR GUAR ARD AGUA COTE GUAR GUAR TCOA S O OLINE BON LINE LINE LINE
593 | Polyalkyl (C10-C18) methacrylate/ethylene-propylene copolymer | 4 | D D RD 5 D HB D TES ZINC 373 904 704 104
593 | Polyalkyl (C10-C18) methacrylate/ethylene-propylene copolymer | 5 | + Resist. - Not Resist.
593 | Polyalkyl (C10-C18) methacrylate/ethylene-propylene copolymer | 6 | SPECI 11
593 | Polyalkyl (C10-C18) methacrylate/ethylene-propylene copolymer | 7 | LR Limited Resistance
594 | Polyalkyl methacrylate(C10-C20) in mineral oil | 1 | Coating System HEMPEL SIGMA JOTUN AMERON CARBOLINE CHOGUKO INTERNATIONAL
594 | Polyalkyl methacrylate(C10-C20) in mineral oil | 2 | Zinc Coating HDur HDur GALV KEMI PHEN SILGU SIGM JOTA TANK TANK DIME AM90 CARB PHEN T-500 T-800 GAL INTER INTER INTER
594 | Polyalkyl methacrylate(C10-C20) in mineral oil | 3 | 15400 15500 OSILs GUAR GUAR ARD AGUA COTE GUAR GUAR TCOA S O OLINE BON LINE LINE LINE
594 | Polyalkyl methacrylate(C10-C20) in mineral oil | 4 | D D RD 5 D HB D TES ZINC 373 904 704 104
594 | Polyalkyl methacrylate(C10-C20) in mineral oil | 5 | + Resist. - Not Resist.
594 | Polyalkyl methacrylate(C10-C20) in mineral oil | 6 | SPECI 11
594 | Polyalkyl methacrylate(C10-C20) in mineral oil | 7 | LR Limited Resistance + + + LR LR LR LR LR LR LR LR
595 | Polyaluminium chloride solution | 1 | Coating System HEMPEL SIGMA JOTUN AMERON CARBOLINE CHOGUKO INTERNATIONAL
595 | Polyaluminium chloride solution | 2 | Zinc Coating HDur HDur GALV KEMI PHEN SILGU SIGM JOTA TANK TANK DIME AM90 CARB PHEN T-500 T-800 GAL INTER INTER INTER
595 | Polyaluminium chloride solution | 3 | 15400 15500 OSILs GUAR GUAR ARD AGUA COTE GUAR GUAR TCOA S O OLINE BON LINE LINE LINE
595 | Polyaluminium chloride solution | 4 | D D RD 5 D HB D TES ZINC 373 904 704 104
595 | Polyaluminium chloride solution | 5 | + Resist. - Not Resist.
595 | Polyaluminium chloride solution | 6 | SPECI 11
595 | Polyaluminium chloride solution | 7 | LR Limited Resistance LR LR - - +
596 | POLYBUTENE | 1 | Coating System HEMPEL SIGMA JOTUN AMERON CARBOLINE CHOGUKO INTERNATIONAL
596 | POLYBUTENE | 2 | Zinc Coating HDur HDur GALV KEMI PHEN SILGU SIGM JOTA TANK TANK DIME AM90 CARB PHEN T-500 T-800 GAL INTER INTER INTER
596 | POLYBUTENE | 3 | 15400 15500 OSILs GUAR GUAR ARD AGUA COTE GUAR GUAR TCOA S O OLINE BON LINE LINE LINE
596 | POLYBUTENE | 4 | D D RD 5 D HB D TES ZINC 373 904 704 104
596 | POLYBUTENE | 5 | + Resist. - Not Resist.
596 | POLYBUTENE | 6 | SPECI 11
596 | POLYBUTENE | 7 | LR Limited Resistance + + + LR LR + + LR LR LR + + + + + + + + + +
597 | Polyethers (molecular weight 1350+) | 1 | Coating System HEMPEL SIGMA JOTUN AMERON CARBOLINE CHOGUKO INTERNATIONAL
597 | Polyethers (molecular weight 1350+) | 2 | Zinc Coating HDur HDur GALV KEMI PHEN SILGU SIGM JOTA TANK TANK DIME AM90 CARB PHEN T-500 T-800 GAL INTER INTER INTER
597 | Polyethers (molecular weight 1350+) | 3 | 15400 15500 OSILs GUAR GUAR ARD AGUA COTE GUAR GUAR TCOA S O OLINE BON LINE LINE LINE
597 | Polyethers (molecular weight 1350+) | 4 | D D RD 5 D HB D TES ZINC 373 904 704 104
597 | Polyethers (molecular weight 1350+) | 5 | + Resist. - Not Resist.
597 | Polyethers (molecular weight 1350+) | 6 | SPECI 11
597 | Polyethers (molecular weight 1350+) | 7 | LR Limited Resistance
598 | Polyethylene glycol dimethyl ether | 1 | Coating System HEMPEL SIGMA JOTUN AMERON CARBOLINE CHOGUKO INTERNATIONAL
598 | Polyethylene glycol dimethyl ether | 2 | Zinc Coating HDur HDur GALV KEMI PHEN SILGU SIGM JOTA TANK TANK DIME AM90 CARB PHEN T-500 T-800 GAL INTER INTER INTER
598 | Polyethylene glycol dimethyl ether | 3 | 15400 15500 OSILs GUAR GUAR ARD AGUA COTE GUAR GUAR TCOA S O OLINE BON LINE LINE LINE
598 | Polyethylene glycol dimethyl ether | 4 | D D RD 5 D HB D TES ZINC 373 904 704 104
598 | Polyethylene glycol dimethyl ether | 5 | + Resist. - Not Resist.
598 | Polyethylene glycol dimethyl ether | 6 | SPECI 11
598 | Polyethylene glycol dimethyl ether | 7 | LR Limited Resistance + + LR + + LR + - + + - LR +
600 | POLYETHYLENEGLYCOLS | 1 | Coating System HEMPEL SIGMA JOTUN AMERON CARBOLINE CHOGUKO INTERNATIONAL
600 | POLYETHYLENEGLYCOLS | 2 | Zinc Coating HDur HDur GALV KEMI PHEN SILGU SIGM JOTA TANK TANK DIME AM90 CARB PHEN T-500 T-800 GAL INTER INTER INTER
600 | POLYETHYLENEGLYCOLS | 3 | 15400 15500 OSILs GUAR GUAR ARD AGUA COTE GUAR GUAR TCOA S O OLINE BON LINE LINE LINE
600 | POLYETHYLENEGLYCOLS | 4 | D D RD 5 D HB D TES ZINC 373 904 704 104
600 | POLYETHYLENEGLYCOLS | 5 | + Resist. - Not Resist.
600 | POLYETHYLENEGLYCOLS | 6 | SPECI 11
600 | POLYETHYLENEGLYCOLS | 7 | LR Limited Resistance + + LR + + + + + + + + LR + + + + + + + +
601 | POLYFERRICSULPHATE | 1 | Coating System HEMPEL SIGMA JOTUN AMERON CARBOLINE CHOGUKO INTERNATIONAL
601 | POLYFERRICSULPHATE | 2 | Zinc Coating HDur HDur GALV KEMI PHEN SILGU SIGM JOTA TANK TANK DIME AM90 CARB PHEN T-500 T-800 GAL INTER INTER INTER
601 | POLYFERRICSULPHATE | 3 | 15400 15500 OSILs GUAR GUAR ARD AGUA COTE GUAR GUAR TCOA S O OLINE BON LINE LINE LINE
601 | POLYFERRICSULPHATE | 4 | D D RD 5 D HB D TES ZINC 373 904 704 104
601 | POLYFERRICSULPHATE | 5 | + Resist. - Not Resist.
601 | POLYFERRICSULPHATE | 6 | SPECI 11
601 | POLYFERRICSULPHATE | 7 | LR Limited Resistance LR LR LR - - -
602 | Polyglycerin, sodium salt solution (containing less than 3% sodium | 1 | Coating System HEMPEL SIGMA JOTUN AMERON CARBOLINE CHOGUKO INTERNATIONAL
602 | Polyglycerin, sodium salt solution (containing less than 3% sodium | 2 | Zinc Coating HDur HDur GALV KEMI PHEN SILGU SIGM JOTA TANK TANK DIME AM90 CARB PHEN T-500 T-800 GAL INTER INTER INTER
602 | Polyglycerin, sodium salt solution (containing less than 3% sodium | 3 | 15400 15500 OSILs GUAR GUAR ARD AGUA COTE GUAR GUAR TCOA S O OLINE BON LINE LINE LINE
602 | Polyglycerin, sodium salt solution (containing less than 3% sodium | 4 | D D RD 5 D HB D TES ZINC 373 904 704 104
602 | Polyglycerin, sodium salt solution (containing less than 3% sodium | 5 | + Resist. - Not Resist.
602 | Polyglycerin, sodium salt solution (containing less than 3% sodium | 6 | SPECI 11
602 | Polyglycerin, sodium salt solution (containing less than 3% sodium | 7 | LR Limited Resistance + -
603 | Polyglycerol | 1 | Coating System HEMPEL SIGMA JOTUN AMERON CARBOLINE CHOGUKO INTERNATIONAL
603 | Polyglycerol | 2 | Zinc Coating HDur HDur GALV KEMI PHEN SILGU SIGM JOTA TANK TANK DIME AM90 CARB PHEN T-500 T-800 GAL INTER INTER INTER
603 | Polyglycerol | 3 | 15400 15500 OSILs GUAR GUAR ARD AGUA COTE GUAR GUAR TCOA S O OLINE BON LINE LINE LINE
603 | Polyglycerol | 4 | D D RD 5 D HB D TES ZINC 373 904 704 104
603 | Polyglycerol | 5 | + Resist. - Not Resist.
603 | Polyglycerol | 6 | SPECI 11
603 | Polyglycerol | 7 | LR Limited Resistance + + + LR - + +
604 | Polyisobutenyl anhydride adduct | 1 | Coating System HEMPEL SIGMA JOTUN AMERON CARBOLINE CHOGUKO INTERNATIONAL
604 | Polyisobutenyl anhydride adduct | 2 | Zinc Coating HDur HDur GALV KEMI PHEN SILGU SIGM JOTA TANK TANK DIME AM90 CARB PHEN T-500 T-800 GAL INTER INTER INTER
604 | Polyisobutenyl anhydride adduct | 3 | 15400 15500 OSILs GUAR GUAR ARD AGUA COTE GUAR GUAR TCOA S O OLINE BON LINE LINE LINE
604 | Polyisobutenyl anhydride adduct | 4 | D D RD 5 D HB D TES ZINC 373 904 704 104
604 | Polyisobutenyl anhydride adduct | 5 | + Resist. - Not Resist.
604 | Polyisobutenyl anhydride adduct | 6 | SPECI 11
604 | Polyisobutenyl anhydride adduct | 7 | LR Limited Resistance
605 | POLYMETHYLENEPOLYPHENYLISOCYANATE | 1 | Coating System HEMPEL SIGMA JOTUN AMERON CARBOLINE CHOGUKO INTERNATIONAL
605 | POLYMETHYLENEPOLYPHENYLISOCYANATE | 2 | Zinc Coating HDur HDur GALV KEMI PHEN SILGU SIGM JOTA TANK TANK DIME AM90 CARB PHEN T-500 T-800 GAL INTER INTER INTER
605 | POLYMETHYLENEPOLYPHENYLISOCYANATE | 3 | 15400 15500 OSILs GUAR GUAR ARD AGUA COTE GUAR GUAR TCOA S O OLINE BON LINE LINE LINE
605 | POLYMETHYLENEPOLYPHENYLISOCYANATE | 4 | D D RD 5 D HB D TES ZINC 373 904 704 104
605 | POLYMETHYLENEPOLYPHENYLISOCYANATE | 5 | + Resist. - Not Resist.
605 | POLYMETHYLENEPOLYPHENYLISOCYANATE | 6 | SPECI 11
605 | POLYMETHYLENEPOLYPHENYLISOCYANATE | 7 | LR Limited Resistance + + + + - - + + + LR LR LR LR + + - + + +
606 | Polyolefin amide alkeneamine borate (C28-C250) | 1 | Coating System HEMPEL SIGMA JOTUN AMERON CARBOLINE CHOGUKO INTERNATIONAL
606 | Polyolefin amide alkeneamine borate (C28-C250) | 2 | Zinc Coating HDur HDur GALV KEMI PHEN SILGU SIGM JOTA TANK TANK DIME AM90 CARB PHEN T-500 T-800 GAL INTER INTER INTER
606 | Polyolefin amide alkeneamine borate (C28-C250) | 3 | 15400 15500 OSILs GUAR GUAR ARD AGUA COTE GUAR GUAR TCOA S O OLINE BON LINE LINE LINE
606 | Polyolefin amide alkeneamine borate (C28-C250) | 4 | D D RD 5 D HB D TES ZINC 373 904 704 104
606 | Polyolefin amide alkeneamine borate (C28-C250) | 5 | + Resist. - Not Resist.
606 | Polyolefin amide alkeneamine borate (C28-C250) | 6 | SPECI 11
606 | Polyolefin amide alkeneamine borate (C28-C250) | 7 | LR Limited Resistance
607 | Polyolefin amide alkeneamine (C17+) | 1 | Coating System HEMPEL SIGMA JOTUN AMERON CARBOLINE CHOGUKO INTERNATIONAL
607 | Polyolefin amide alkeneamine (C17+) | 2 | Zinc Coating HDur HDur GALV KEMI PHEN SILGU SIGM JOTA TANK TANK DIME AM90 CARB PHEN T-500 T-800 GAL INTER INTER INTER
607 | Polyolefin amide alkeneamine (C17+) | 3 | 15400 15500 OSILs GUAR GUAR ARD AGUA COTE GUAR GUAR TCOA S O OLINE BON LINE LINE LINE
607 | Polyolefin amide alkeneamine (C17+) | 4 | D D RD 5 D HB D TES ZINC 373 904 704 104
607 | Polyolefin amide alkeneamine (C17+) | 5 | + Resist. - Not Resist.
607 | Polyolefin amide alkeneamine (C17+) | 6 | SPECI 11
607 | Polyolefin amide alkeneamine (C17+) | 7 | LR Limited Resistance
608 | Polyolefin aminoester salts (mw 2000+) | 1 | Coating System HEMPEL SIGMA JOTUN AMERON CARBOLINE CHOGUKO INTERNATIONAL
608 | Polyolefin aminoester salts (mw 2000+) | 2 | Zinc Coating HDur HDur GALV KEMI PHEN SILGU SIGM JOTA TANK TANK DIME AM90 CARB PHEN T-500 T-800 GAL INTER INTER INTER
608 | Polyolefin aminoester salts (mw 2000+) | 3 | 15400 15500 OSILs GUAR GUAR ARD AGUA COTE GUAR GUAR TCOA S O OLINE BON LINE LINE LINE
608 | Polyolefin aminoester salts (mw 2000+) | 4 | D D RD 5 D HB D TES ZINC 373 904 704 104
608 | Polyolefin aminoester salts (mw 2000+) | 5 | + Resist. - Not Resist.
608 | Polyolefin aminoester salts (mw 2000+) | 6 | SPECI 11
608 | Polyolefin aminoester salts (mw 2000+) | 7 | LR Limited Resistance
609 | Polyolefin anhydride | 1 | Coating System HEMPEL SIGMA JOTUN AMERON CARBOLINE CHOGUKO INTERNATIONAL
609 | Polyolefin anhydride | 2 | Zinc Coating HDur HDur GALV KEMI PHEN SILGU SIGM JOTA TANK TANK DIME AM90 CARB PHEN T-500 T-800 GAL INTER INTER INTER
609 | Polyolefin anhydride | 3 | 15400 15500 OSILs GUAR GUAR ARD AGUA COTE GUAR GUAR TCOA S O OLINE BON LINE LINE LINE
609 | Polyolefin anhydride | 4 | D D RD 5 D HB D TES ZINC 373 904 704 104
609 | Polyolefin anhydride | 5 | + Resist. - Not Resist.
609 | Polyolefin anhydride | 6 | SPECI 11
609 | Polyolefin anhydride | 7 | LR Limited Resistance + + +
610 | Polyolefin ester (C28-C250) | 1 | Coating System HEMPEL SIGMA JOTUN AMERON CARBOLINE CHOGUKO INTERNATIONAL
610 | Polyolefin ester (C28-C250) | 2 | Zinc Coating HDur HDur GALV KEMI PHEN SILGU SIGM JOTA TANK TANK DIME AM90 CARB PHEN T-500 T-800 GAL INTER INTER INTER
610 | Polyolefin ester (C28-C250) | 3 | 15400 15500 OSILs GUAR GUAR ARD AGUA COTE GUAR GUAR TCOA S O OLINE BON LINE LINE LINE
610 | Polyolefin ester (C28-C250) | 4 | D D RD 5 D HB D TES ZINC 373 904 704 104
610 | Polyolefin ester (C28-C250) | 5 | + Resist. - Not Resist.
610 | Polyolefin ester (C28-C250) | 6 | SPECI 11
610 | Polyolefin ester (C28-C250) | 7 | LR Limited Resistance + LR LR LR LR + + + +
611 | Polyolefin (molecular weight 300+) | 1 | Coating System HEMPEL SIGMA JOTUN AMERON CARBOLINE CHOGUKO INTERNATIONAL
611 | Polyolefin (molecular weight 300+) | 2 | Zinc Coating HDur HDur GALV KEMI PHEN SILGU SIGM JOTA TANK TANK DIME AM90 CARB PHEN T-500 T-800 GAL INTER INTER INTER
611 | Polyolefin (molecular weight 300+) | 3 | 15400 15500 OSILs GUAR GUAR ARD AGUA COTE GUAR GUAR TCOA S O OLINE BON LINE LINE LINE
611 | Polyolefin (molecular weight 300+) | 4 | D D RD 5 D HB D TES ZINC 373 904 704 104
611 | Polyolefin (molecular weight 300+) | 5 | + Resist. - Not Resist.
611 | Polyolefin (molecular weight 300+) | 6 | SPECI 11
611 | Polyolefin (molecular weight 300+) | 7 | LR Limited Resistance + + + + + + + + + +
612 | Polyolefin (mw 300+) N.O.S. 5 | 1 | Coating System HEMPEL SIGMA JOTUN AMERON CARBOLINE CHOGUKO INTERNATIONAL
612 | Polyolefin (mw 300+) N.O.S. 5 | 2 | Zinc Coating HDur HDur GALV KEMI PHEN SILGU SIGM JOTA TANK TANK DIME AM90 CARB PHEN T-500 T-800 GAL INTER INTER INTER
612 | Polyolefin (mw 300+) N.O.S. 5 | 3 | 15400 15500 OSILs GUAR GUAR ARD AGUA COTE GUAR GUAR TCOA S O OLINE BON LINE LINE LINE
612 | Polyolefin (mw 300+) N.O.S. 5 | 4 | D D RD 5 D HB D TES ZINC 373 904 704 104
612 | Polyolefin (mw 300+) N.O.S. 5 | 5 | + Resist. - Not Resist.
612 | Polyolefin (mw 300+) N.O.S. 5 | 6 | SPECI 11
612 | Polyolefin (mw 300+) N.O.S. 5 | 7 | LR Limited Resistance + + + + + + + + + +
613 | Polyolefin phenolic amine (C28-C250) | 1 | Coating System HEMPEL SIGMA JOTUN AMERON CARBOLINE CHOGUKO INTERNATIONAL
613 | Polyolefin phenolic amine (C28-C250) | 2 | Zinc Coating HDur HDur GALV KEMI PHEN SILGU SIGM JOTA TANK TANK DIME AM90 CARB PHEN T-500 T-800 GAL INTER INTER INTER
613 | Polyolefin phenolic amine (C28-C250) | 3 | 15400 15500 OSILs GUAR GUAR ARD AGUA COTE GUAR GUAR TCOA S O OLINE BON LINE LINE LINE
613 | Polyolefin phenolic amine (C28-C250) | 4 | D D RD 5 D HB D TES ZINC 373 904 704 104
613 | Polyolefin phenolic amine (C28-C250) | 5 | + Resist. - Not Resist.
613 | Polyolefin phenolic amine (C28-C250) | 6 | SPECI 11
613 | Polyolefin phenolic amine (C28-C250) | 7 | LR Limited Resistance
614 | POLYOLEFIN PHOSPHOROSULPHIDE BARIUM DERIVATE (C28- | 1 | Coating System HEMPEL SIGMA JOTUN AMERON CARBOLINE CHOGUKO INTERNATIONAL
614 | POLYOLEFIN PHOSPHOROSULPHIDE BARIUM DERIVATE (C28- | 2 | Zinc Coating HDur HDur GALV KEMI PHEN SILGU SIGM JOTA TANK TANK DIME AM90 CARB PHEN T-500 T-800 GAL INTER INTER INTER
614 | POLYOLEFIN PHOSPHOROSULPHIDE BARIUM DERIVATE (C28- | 3 | 15400 15500 OSILs GUAR GUAR ARD AGUA COTE GUAR GUAR TCOA S O OLINE BON LINE LINE LINE
614 | POLYOLEFIN PHOSPHOROSULPHIDE BARIUM DERIVATE (C28- | 4 | D D RD 5 D HB D TES ZINC 373 904 704 104
614 | POLYOLEFIN PHOSPHOROSULPHIDE BARIUM DERIVATE (C28- | 5 | + Resist. - Not Resist.
614 | POLYOLEFIN PHOSPHOROSULPHIDE BARIUM DERIVATE (C28- | 6 | SPECI 11
614 | POLYOLEFIN PHOSPHOROSULPHIDE BARIUM DERIVATE (C28- | 7 | LR Limited Resistance
615 | Polyolefinamine (C28-C250) | 1 | Coating System HEMPEL SIGMA JOTUN AMERON CARBOLINE CHOGUKO INTERNATIONAL
615 | Polyolefinamine (C28-C250) | 2 | Zinc Coating HDur HDur GALV KEMI PHEN SILGU SIGM JOTA TANK TANK DIME AM90 CARB PHEN T-500 T-800 GAL INTER INTER INTER
615 | Polyolefinamine (C28-C250) | 3 | 15400 15500 OSILs GUAR GUAR ARD AGUA COTE GUAR GUAR TCOA S O OLINE BON LINE LINE LINE
615 | Polyolefinamine (C28-C250) | 4 | D D RD 5 D HB D TES ZINC 373 904 704 104
615 | Polyolefinamine (C28-C250) | 5 | + Resist. - Not Resist.
615 | Polyolefinamine (C28-C250) | 6 | SPECI 11
615 | Polyolefinamine (C28-C250) | 7 | LR Limited Resistance
616 | POLYOLEFINAMINE IN ALKYL(C2-C4)BENZENE | 1 | Coating System HEMPEL SIGMA JOTUN AMERON CARBOLINE CHOGUKO INTERNATIONAL
616 | POLYOLEFINAMINE IN ALKYL(C2-C4)BENZENE | 2 | Zinc Coating HDur HDur GALV KEMI PHEN SILGU SIGM JOTA TANK TANK DIME AM90 CARB PHEN T-500 T-800 GAL INTER INTER INTER
616 | POLYOLEFINAMINE IN ALKYL(C2-C4)BENZENE | 3 | 15400 15500 OSILs GUAR GUAR ARD AGUA COTE GUAR GUAR TCOA S O OLINE BON LINE LINE LINE
616 | POLYOLEFINAMINE IN ALKYL(C2-C4)BENZENE | 4 | D D RD 5 D HB D TES ZINC 373 904 704 104
616 | POLYOLEFINAMINE IN ALKYL(C2-C4)BENZENE | 5 | + Resist. - Not Resist.
616 | POLYOLEFINAMINE IN ALKYL(C2-C4)BENZENE | 6 | SPECI 11
616 | POLYOLEFINAMINE IN ALKYL(C2-C4)BENZENE | 7 | LR Limited Resistance
617 | POLYOLEFINAMINE IN AROMATIC SOLVENT | 1 | Coating System HEMPEL SIGMA JOTUN AMERON CARBOLINE CHOGUKO INTERNATIONAL
617 | POLYOLEFINAMINE IN AROMATIC SOLVENT | 2 | Zinc Coating HDur HDur GALV KEMI PHEN SILGU SIGM JOTA TANK TANK DIME AM90 CARB PHEN T-500 T-800 GAL INTER INTER INTER
617 | POLYOLEFINAMINE IN AROMATIC SOLVENT | 3 | 15400 15500 OSILs GUAR GUAR ARD AGUA COTE GUAR GUAR TCOA S O OLINE BON LINE LINE LINE
617 | POLYOLEFINAMINE IN AROMATIC SOLVENT | 4 | D D RD 5 D HB D TES ZINC 373 904 704 104
617 | POLYOLEFINAMINE IN AROMATIC SOLVENT | 5 | + Resist. - Not Resist.
617 | POLYOLEFINAMINE IN AROMATIC SOLVENT | 6 | SPECI 11
617 | POLYOLEFINAMINE IN AROMATIC SOLVENT | 7 | LR Limited Resistance
618 | Poly(20)oxyethylene sorbitan monooleate | 1 | Coating System HEMPEL SIGMA JOTUN AMERON CARBOLINE CHOGUKO INTERNATIONAL
618 | Poly(20)oxyethylene sorbitan monooleate | 2 | Zinc Coating HDur HDur GALV KEMI PHEN SILGU SIGM JOTA TANK TANK DIME AM90 CARB PHEN T-500 T-800 GAL INTER INTER INTER
618 | Poly(20)oxyethylene sorbitan monooleate | 3 | 15400 15500 OSILs GUAR GUAR ARD AGUA COTE GUAR GUAR TCOA S O OLINE BON LINE LINE LINE
618 | Poly(20)oxyethylene sorbitan monooleate | 4 | D D RD 5 D HB D TES ZINC 373 904 704 104
618 | Poly(20)oxyethylene sorbitan monooleate | 5 | + Resist. - Not Resist.
618 | Poly(20)oxyethylene sorbitan monooleate | 6 | SPECI 11
618 | Poly(20)oxyethylene sorbitan monooleate | 7 | LR Limited Resistance + +
619 | POLYPROPYLENEGLYCOLS | 1 | Coating System HEMPEL SIGMA JOTUN AMERON CARBOLINE CHOGUKO INTERNATIONAL
619 | POLYPROPYLENEGLYCOLS | 2 | Zinc Coating HDur HDur GALV KEMI PHEN SILGU SIGM JOTA TANK TANK DIME AM90 CARB PHEN T-500 T-800 GAL INTER INTER INTER
619 | POLYPROPYLENEGLYCOLS | 3 | 15400 15500 OSILs GUAR GUAR ARD AGUA COTE GUAR GUAR TCOA S O OLINE BON LINE LINE LINE
619 | POLYPROPYLENEGLYCOLS | 4 | D D RD 5 D HB D TES ZINC 373 904 704 104
619 | POLYPROPYLENEGLYCOLS | 5 | + Resist. - Not Resist.
619 | POLYPROPYLENEGLYCOLS | 6 | SPECI 11
619 | POLYPROPYLENEGLYCOLS | 7 | LR Limited Resistance + + LR + + + + + + + + LR + + + + + + + +
620 | Polysiloxane | 1 | Coating System HEMPEL SIGMA JOTUN AMERON CARBOLINE CHOGUKO INTERNATIONAL
620 | Polysiloxane | 2 | Zinc Coating HDur HDur GALV KEMI PHEN SILGU SIGM JOTA TANK TANK DIME AM90 CARB PHEN T-500 T-800 GAL INTER INTER INTER
620 | Polysiloxane | 3 | 15400 15500 OSILs GUAR GUAR ARD AGUA COTE GUAR GUAR TCOA S O OLINE BON LINE LINE LINE
620 | Polysiloxane | 4 | D D RD 5 D HB D TES ZINC 373 904 704 104
620 | Polysiloxane | 5 | + Resist. - Not Resist.
620 | Polysiloxane | 6 | SPECI 11
620 | Polysiloxane | 7 | LR Limited Resistance + + + + + + +
621 | Potassium formate solutions | 1 | Coating System HEMPEL SIGMA JOTUN AMERON CARBOLINE CHOGUKO INTERNATIONAL
621 | Potassium formate solutions | 2 | Zinc Coating HDur HDur GALV KEMI PHEN SILGU SIGM JOTA TANK TANK DIME AM90 CARB PHEN T-500 T-800 GAL INTER INTER INTER
621 | Potassium formate solutions | 3 | 15400 15500 OSILs GUAR GUAR ARD AGUA COTE GUAR GUAR TCOA S O OLINE BON LINE LINE LINE
621 | Potassium formate solutions | 4 | D D RD 5 D HB D TES ZINC 373 904 704 104
621 | Potassium formate solutions | 5 | + Resist. - Not Resist.
621 | Potassium formate solutions | 6 | SPECI 11
621 | Potassium formate solutions | 7 | LR Limited Resistance
622 | Potassium thiosulphate (50% or less) | 1 | Coating System HEMPEL SIGMA JOTUN AMERON CARBOLINE CHOGUKO INTERNATIONAL
622 | Potassium thiosulphate (50% or less) | 2 | Zinc Coating HDur HDur GALV KEMI PHEN SILGU SIGM JOTA TANK TANK DIME AM90 CARB PHEN T-500 T-800 GAL INTER INTER INTER
622 | Potassium thiosulphate (50% or less) | 3 | 15400 15500 OSILs GUAR GUAR ARD AGUA COTE GUAR GUAR TCOA S O OLINE BON LINE LINE LINE
622 | Potassium thiosulphate (50% or less) | 4 | D D RD 5 D HB D TES ZINC 373 904 704 104
622 | Potassium thiosulphate (50% or less) | 5 | + Resist. - Not Resist.
622 | Potassium thiosulphate (50% or less) | 6 | SPECI 11
622 | Potassium thiosulphate (50% or less) | 7 | LR Limited Resistance - -
623 | POTASSIUMCHLORIDE | 1 | Coating System HEMPEL SIGMA JOTUN AMERON CARBOLINE CHOGUKO INTERNATIONAL
623 | POTASSIUMCHLORIDE | 2 | Zinc Coating HDur HDur GALV KEMI PHEN SILGU SIGM JOTA TANK TANK DIME AM90 CARB PHEN T-500 T-800 GAL INTER INTER INTER
623 | POTASSIUMCHLORIDE | 3 | 15400 15500 OSILs GUAR GUAR ARD AGUA COTE GUAR GUAR TCOA S O OLINE BON LINE LINE LINE
623 | POTASSIUMCHLORIDE | 4 | D D RD 5 D HB D TES ZINC 373 904 704 104
623 | POTASSIUMCHLORIDE | 5 | + Resist. - Not Resist.
623 | POTASSIUMCHLORIDE | 6 | SPECI 11
623 | POTASSIUMCHLORIDE | 7 | LR Limited Resistance + + + - + + - + -
624 | POTASSIUMHYDROXIDE SOLUTION 45% | 1 | Coating System HEMPEL SIGMA JOTUN AMERON CARBOLINE CHOGUKO INTERNATIONAL
624 | POTASSIUMHYDROXIDE SOLUTION 45% | 2 | Zinc Coating HDur HDur GALV KEMI PHEN SILGU SIGM JOTA TANK TANK DIME AM90 CARB PHEN T-500 T-800 GAL INTER INTER INTER
624 | POTASSIUMHYDROXIDE SOLUTION 45% | 3 | 15400 15500 OSILs GUAR GUAR ARD AGUA COTE GUAR GUAR TCOA S O OLINE BON LINE LINE LINE
624 | POTASSIUMHYDROXIDE SOLUTION 45% | 4 | D D RD 5 D HB D TES ZINC 373 904 704 104
624 | POTASSIUMHYDROXIDE SOLUTION 45% | 5 | + Resist. - Not Resist.
624 | POTASSIUMHYDROXIDE SOLUTION 45% | 6 | SPECI 11
624 | POTASSIUMHYDROXIDE SOLUTION 45% | 7 | LR Limited Resistance LR + - LR LR - - - + + - + - + + + - - LR -
625 | PROPIONALDEHYDE | 1 | Coating System HEMPEL SIGMA JOTUN AMERON CARBOLINE CHOGUKO INTERNATIONAL
625 | PROPIONALDEHYDE | 2 | Zinc Coating HDur HDur GALV KEMI PHEN SILGU SIGM JOTA TANK TANK DIME AM90 CARB PHEN T-500 T-800 GAL INTER INTER INTER
625 | PROPIONALDEHYDE | 3 | 15400 15500 OSILs GUAR GUAR ARD AGUA COTE GUAR GUAR TCOA S O OLINE BON LINE LINE LINE
625 | PROPIONALDEHYDE | 4 | D D RD 5 D HB D TES ZINC 373 904 704 104
625 | PROPIONALDEHYDE | 5 | + Resist. - Not Resist.
625 | PROPIONALDEHYDE | 6 | SPECI 11
625 | PROPIONALDEHYDE | 7 | LR Limited Resistance - - - - - - - - - - - - - - - - - - LR
626 | PROPIONICACID | 1 | Coating System HEMPEL SIGMA JOTUN AMERON CARBOLINE CHOGUKO INTERNATIONAL
626 | PROPIONICACID | 2 | Zinc Coating HDur HDur GALV KEMI PHEN SILGU SIGM JOTA TANK TANK DIME AM90 CARB PHEN T-500 T-800 GAL INTER INTER INTER
626 | PROPIONICACID | 3 | 15400 15500 OSILs GUAR GUAR ARD AGUA COTE GUAR GUAR TCOA S O OLINE BON LINE LINE LINE
626 | PROPIONICACID | 4 | D D RD 5 D HB D TES ZINC 373 904 704 104
626 | PROPIONICACID | 5 | + Resist. - Not Resist.
626 | PROPIONICACID | 6 | SPECI 11
626 | PROPIONICACID | 7 | LR Limited Resistance - - - - - - - - - - - - - - - - - - -
627 | PROPIONICANHYDRIDE | 1 | Coating System HEMPEL SIGMA JOTUN AMERON CARBOLINE CHOGUKO INTERNATIONAL
627 | PROPIONICANHYDRIDE | 2 | Zinc Coating HDur HDur GALV KEMI PHEN SILGU SIGM JOTA TANK TANK DIME AM90 CARB PHEN T-500 T-800 GAL INTER INTER INTER
627 | PROPIONICANHYDRIDE | 3 | 15400 15500 OSILs GUAR GUAR ARD AGUA COTE GUAR GUAR TCOA S O OLINE BON LINE LINE LINE
627 | PROPIONICANHYDRIDE | 4 | D D RD 5 D HB D TES ZINC 373 904 704 104
627 | PROPIONICANHYDRIDE | 5 | + Resist. - Not Resist.
627 | PROPIONICANHYDRIDE | 6 | SPECI 11
627 | PROPIONICANHYDRIDE | 7 | LR Limited Resistance - - - - - - - - - - - - - - -
628 | PROPIONITRILE | 1 | Coating System HEMPEL SIGMA JOTUN AMERON CARBOLINE CHOGUKO INTERNATIONAL
628 | PROPIONITRILE | 2 | Zinc Coating HDur HDur GALV KEMI PHEN SILGU SIGM JOTA TANK TANK DIME AM90 CARB PHEN T-500 T-800 GAL INTER INTER INTER
628 | PROPIONITRILE | 3 | 15400 15500 OSILs GUAR GUAR ARD AGUA COTE GUAR GUAR TCOA S O OLINE BON LINE LINE LINE
628 | PROPIONITRILE | 4 | D D RD 5 D HB D TES ZINC 373 904 704 104
628 | PROPIONITRILE | 5 | + Resist. - Not Resist.
628 | PROPIONITRILE | 6 | SPECI 11
628 | PROPIONITRILE | 7 | LR Limited Resistance - + LR - LR
629 | Propylene carbonate | 1 | Coating System HEMPEL SIGMA JOTUN AMERON CARBOLINE CHOGUKO INTERNATIONAL
629 | Propylene carbonate | 2 | Zinc Coating HDur HDur GALV KEMI PHEN SILGU SIGM JOTA TANK TANK DIME AM90 CARB PHEN T-500 T-800 GAL INTER INTER INTER
629 | Propylene carbonate | 3 | 15400 15500 OSILs GUAR GUAR ARD AGUA COTE GUAR GUAR TCOA S O OLINE BON LINE LINE LINE
629 | Propylene carbonate | 4 | D D RD 5 D HB D TES ZINC 373 904 704 104
629 | Propylene carbonate | 5 | + Resist. - Not Resist.
629 | Propylene carbonate | 6 | SPECI 11
629 | Propylene carbonate | 7 | LR Limited Resistance LR
630 | PROPYLENE GLYCOL PHENYL ETHER | 1 | Coating System HEMPEL SIGMA JOTUN AMERON CARBOLINE CHOGUKO INTERNATIONAL
630 | PROPYLENE GLYCOL PHENYL ETHER | 2 | Zinc Coating HDur HDur GALV KEMI PHEN SILGU SIGM JOTA TANK TANK DIME AM90 CARB PHEN T-500 T-800 GAL INTER INTER INTER
630 | PROPYLENE GLYCOL PHENYL ETHER | 3 | 15400 15500 OSILs GUAR GUAR ARD AGUA COTE GUAR GUAR TCOA S O OLINE BON LINE LINE LINE
630 | PROPYLENE GLYCOL PHENYL ETHER | 4 | D D RD 5 D HB D TES ZINC 373 904 704 104
630 | PROPYLENE GLYCOL PHENYL ETHER | 5 | + Resist. - Not Resist.
630 | PROPYLENE GLYCOL PHENYL ETHER | 6 | SPECI 11
630 | PROPYLENE GLYCOL PHENYL ETHER | 7 | LR Limited Resistance LR LR + + + - LR - LR +
631 | PROPYLENE TETRAMER | 1 | Coating System HEMPEL SIGMA JOTUN AMERON CARBOLINE CHOGUKO INTERNATIONAL
631 | PROPYLENE TETRAMER | 2 | Zinc Coating HDur HDur GALV KEMI PHEN SILGU SIGM JOTA TANK TANK DIME AM90 CARB PHEN T-500 T-800 GAL INTER INTER INTER
631 | PROPYLENE TETRAMER | 3 | 15400 15500 OSILs GUAR GUAR ARD AGUA COTE GUAR GUAR TCOA S O OLINE BON LINE LINE LINE
631 | PROPYLENE TETRAMER | 4 | D D RD 5 D HB D TES ZINC 373 904 704 104
631 | PROPYLENE TETRAMER | 5 | + Resist. - Not Resist.
631 | PROPYLENE TETRAMER | 6 | SPECI 11
631 | PROPYLENE TETRAMER | 7 | LR Limited Resistance + + + + + + + + + + + + + + + + + + +
632 | PROPYLENE TRIMER | 1 | Coating System HEMPEL SIGMA JOTUN AMERON CARBOLINE CHOGUKO INTERNATIONAL
632 | PROPYLENE TRIMER | 2 | Zinc Coating HDur HDur GALV KEMI PHEN SILGU SIGM JOTA TANK TANK DIME AM90 CARB PHEN T-500 T-800 GAL INTER INTER INTER
632 | PROPYLENE TRIMER | 3 | 15400 15500 OSILs GUAR GUAR ARD AGUA COTE GUAR GUAR TCOA S O OLINE BON LINE LINE LINE
632 | PROPYLENE TRIMER | 4 | D D RD 5 D HB D TES ZINC 373 904 704 104
632 | PROPYLENE TRIMER | 5 | + Resist. - Not Resist.
632 | PROPYLENE TRIMER | 6 | SPECI 11
632 | PROPYLENE TRIMER | 7 | LR Limited Resistance + + + LR LR + + + + + + + + + + + + + + +
633 | PROPYLENEDICHLORIDE | 1 | Coating System HEMPEL SIGMA JOTUN AMERON CARBOLINE CHOGUKO INTERNATIONAL
633 | PROPYLENEDICHLORIDE | 2 | Zinc Coating HDur HDur GALV KEMI PHEN SILGU SIGM JOTA TANK TANK DIME AM90 CARB PHEN T-500 T-800 GAL INTER INTER INTER
633 | PROPYLENEDICHLORIDE | 3 | 15400 15500 OSILs GUAR GUAR ARD AGUA COTE GUAR GUAR TCOA S O OLINE BON LINE LINE LINE
633 | PROPYLENEDICHLORIDE | 4 | D D RD 5 D HB D TES ZINC 373 904 704 104
633 | PROPYLENEDICHLORIDE | 5 | + Resist. - Not Resist.
633 | PROPYLENEDICHLORIDE | 6 | SPECI 11
633 | PROPYLENEDICHLORIDE | 7 | LR Limited Resistance - LR LR LR LR LR LR LR LR LR LR LR + - LR LR LR LR LR
634 | PROPYLENEGLYCOL | 1 | Coating System HEMPEL SIGMA JOTUN AMERON CARBOLINE CHOGUKO INTERNATIONAL
634 | PROPYLENEGLYCOL | 2 | Zinc Coating HDur HDur GALV KEMI PHEN SILGU SIGM JOTA TANK TANK DIME AM90 CARB PHEN T-500 T-800 GAL INTER INTER INTER
634 | PROPYLENEGLYCOL | 3 | 15400 15500 OSILs GUAR GUAR ARD AGUA COTE GUAR GUAR TCOA S O OLINE BON LINE LINE LINE
634 | PROPYLENEGLYCOL | 4 | D D RD 5 D HB D TES ZINC 373 904 704 104
634 | PROPYLENEGLYCOL | 5 | + Resist. - Not Resist.
634 | PROPYLENEGLYCOL | 6 | SPECI 11
634 | PROPYLENEGLYCOL | 7 | LR Limited Resistance + + LR + + + + + + + LR LR + + + + + + + +
635 | PROPYLENEGLYCOLMONOMETHYLETHER | 1 | Coating System HEMPEL SIGMA JOTUN AMERON CARBOLINE CHOGUKO INTERNATIONAL
635 | PROPYLENEGLYCOLMONOMETHYLETHER | 2 | Zinc Coating HDur HDur GALV KEMI PHEN SILGU SIGM JOTA TANK TANK DIME AM90 CARB PHEN T-500 T-800 GAL INTER INTER INTER
635 | PROPYLENEGLYCOLMONOMETHYLETHER | 3 | 15400 15500 OSILs GUAR GUAR ARD AGUA COTE GUAR GUAR TCOA S O OLINE BON LINE LINE LINE
635 | PROPYLENEGLYCOLMONOMETHYLETHER | 4 | D D RD 5 D HB D TES ZINC 373 904 704 104
635 | PROPYLENEGLYCOLMONOMETHYLETHER | 5 | + Resist. - Not Resist.
635 | PROPYLENEGLYCOLMONOMETHYLETHER | 6 | SPECI 11
635 | PROPYLENEGLYCOLMONOMETHYLETHER | 7 | LR Limited Resistance - LR LR LR LR + + + - LR + - + LR - LR + - - +
636 | PROPYLENEGLYCOLMONOMETHYLETHERACETATE | 1 | Coating System HEMPEL SIGMA JOTUN AMERON CARBOLINE CHOGUKO INTERNATIONAL
636 | PROPYLENEGLYCOLMONOMETHYLETHERACETATE | 2 | Zinc Coating HDur HDur GALV KEMI PHEN SILGU SIGM JOTA TANK TANK DIME AM90 CARB PHEN T-500 T-800 GAL INTER INTER INTER
636 | PROPYLENEGLYCOLMONOMETHYLETHERACETATE | 3 | 15400 15500 OSILs GUAR GUAR ARD AGUA COTE GUAR GUAR TCOA S O OLINE BON LINE LINE LINE
636 | PROPYLENEGLYCOLMONOMETHYLETHERACETATE | 4 | D D RD 5 D HB D TES ZINC 373 904 704 104
636 | PROPYLENEGLYCOLMONOMETHYLETHERACETATE | 5 | + Resist. - Not Resist.
636 | PROPYLENEGLYCOLMONOMETHYLETHERACETATE | 6 | SPECI 11
636 | PROPYLENEGLYCOLMONOMETHYLETHERACETATE | 7 | LR Limited Resistance LR + + LR LR LR LR LR LR - LR LR - - LR
637 | PROPYLENEGLYCOLMONOPROPYLETHER | 1 | Coating System HEMPEL SIGMA JOTUN AMERON CARBOLINE CHOGUKO INTERNATIONAL
637 | PROPYLENEGLYCOLMONOPROPYLETHER | 2 | Zinc Coating HDur HDur GALV KEMI PHEN SILGU SIGM JOTA TANK TANK DIME AM90 CARB PHEN T-500 T-800 GAL INTER INTER INTER
637 | PROPYLENEGLYCOLMONOPROPYLETHER | 3 | 15400 15500 OSILs GUAR GUAR ARD AGUA COTE GUAR GUAR TCOA S O OLINE BON LINE LINE LINE
637 | PROPYLENEGLYCOLMONOPROPYLETHER | 4 | D D RD 5 D HB D TES ZINC 373 904 704 104
637 | PROPYLENEGLYCOLMONOPROPYLETHER | 5 | + Resist. - Not Resist.
637 | PROPYLENEGLYCOLMONOPROPYLETHER | 6 | SPECI 11
637 | PROPYLENEGLYCOLMONOPROPYLETHER | 7 | LR Limited Resistance
638 | PROPYLENEOXIDE | 1 | Coating System HEMPEL SIGMA JOTUN AMERON CARBOLINE CHOGUKO INTERNATIONAL
638 | PROPYLENEOXIDE | 2 | Zinc Coating HDur HDur GALV KEMI PHEN SILGU SIGM JOTA TANK TANK DIME AM90 CARB PHEN T-500 T-800 GAL INTER INTER INTER
638 | PROPYLENEOXIDE | 3 | 15400 15500 OSILs GUAR GUAR ARD AGUA COTE GUAR GUAR TCOA S O OLINE BON LINE LINE LINE
638 | PROPYLENEOXIDE | 4 | D D RD 5 D HB D TES ZINC 373 904 704 104
638 | PROPYLENEOXIDE | 5 | + Resist. - Not Resist.
638 | PROPYLENEOXIDE | 6 | SPECI 11
638 | PROPYLENEOXIDE | 7 | LR Limited Resistance - - + - - + + + - + - - - - - +
639 | PYRIDINE | 1 | Coating System HEMPEL SIGMA JOTUN AMERON CARBOLINE CHOGUKO INTERNATIONAL
639 | PYRIDINE | 2 | Zinc Coating HDur HDur GALV KEMI PHEN SILGU SIGM JOTA TANK TANK DIME AM90 CARB PHEN T-500 T-800 GAL INTER INTER INTER
639 | PYRIDINE | 3 | 15400 15500 OSILs GUAR GUAR ARD AGUA COTE GUAR GUAR TCOA S O OLINE BON LINE LINE LINE
639 | PYRIDINE | 4 | D D RD 5 D HB D TES ZINC 373 904 704 104
639 | PYRIDINE | 5 | + Resist. - Not Resist.
639 | PYRIDINE | 6 | SPECI 11
639 | PYRIDINE | 7 | LR Limited Resistance - - - - - - - LR - - + - LR - - - - - - LR
640 | PYROLYSIS GASOLINE (CONTAINING BENZENE) | 1 | Coating System HEMPEL SIGMA JOTUN AMERON CARBOLINE CHOGUKO INTERNATIONAL
640 | PYROLYSIS GASOLINE (CONTAINING BENZENE) | 2 | Zinc Coating HDur HDur GALV KEMI PHEN SILGU SIGM JOTA TANK TANK DIME AM90 CARB PHEN T-500 T-800 GAL INTER INTER INTER
640 | PYROLYSIS GASOLINE (CONTAINING BENZENE) | 3 | 15400 15500 OSILs GUAR GUAR ARD AGUA COTE GUAR GUAR TCOA S O OLINE BON LINE LINE LINE
640 | PYROLYSIS GASOLINE (CONTAINING BENZENE) | 4 | D D RD 5 D HB D TES ZINC 373 904 704 104
640 | PYROLYSIS GASOLINE (CONTAINING BENZENE) | 5 | + Resist. - Not Resist.
640 | PYROLYSIS GASOLINE (CONTAINING BENZENE) | 6 | SPECI 11
640 | PYROLYSIS GASOLINE (CONTAINING BENZENE) | 7 | LR Limited Resistance LR + + + + + + + LR + + + LR LR LR + LR +
641 | RAPE OIL | 1 | Coating System HEMPEL SIGMA JOTUN AMERON CARBOLINE CHOGUKO INTERNATIONAL
641 | RAPE OIL | 2 | Zinc Coating HDur HDur GALV KEMI PHEN SILGU SIGM JOTA TANK TANK DIME AM90 CARB PHEN T-500 T-800 GAL INTER INTER INTER
641 | RAPE OIL | 3 | 15400 15500 OSILs GUAR GUAR ARD AGUA COTE GUAR GUAR TCOA S O OLINE BON LINE LINE LINE
641 | RAPE OIL | 4 | D D RD 5 D HB D TES ZINC 373 904 704 104
641 | RAPE OIL | 5 | + Resist. - Not Resist.
641 | RAPE OIL | 6 | SPECI 11
641 | RAPE OIL | 7 | LR Limited Resistance LR LR LR LR LR LR LR LR LR LR LR LR LR + LR + LR LR LR LR
642 | Rape seed oil fatty acid methyl esters | 1 | Coating System HEMPEL SIGMA JOTUN AMERON CARBOLINE CHOGUKO INTERNATIONAL
642 | Rape seed oil fatty acid methyl esters | 2 | Zinc Coating HDur HDur GALV KEMI PHEN SILGU SIGM JOTA TANK TANK DIME AM90 CARB PHEN T-500 T-800 GAL INTER INTER INTER
642 | Rape seed oil fatty acid methyl esters | 3 | 15400 15500 OSILs GUAR GUAR ARD AGUA COTE GUAR GUAR TCOA S O OLINE BON LINE LINE LINE
642 | Rape seed oil fatty acid methyl esters | 4 | D D RD 5 D HB D TES ZINC 373 904 704 104
642 | Rape seed oil fatty acid methyl esters | 5 | + Resist. - Not Resist.
642 | Rape seed oil fatty acid methyl esters | 6 | SPECI 11
642 | Rape seed oil fatty acid methyl esters | 7 | LR Limited Resistance
643 | RICE BRAN ACID OIL | 1 | Coating System HEMPEL SIGMA JOTUN AMERON CARBOLINE CHOGUKO INTERNATIONAL
643 | RICE BRAN ACID OIL | 2 | Zinc Coating HDur HDur GALV KEMI PHEN SILGU SIGM JOTA TANK TANK DIME AM90 CARB PHEN T-500 T-800 GAL INTER INTER INTER
643 | RICE BRAN ACID OIL | 3 | 15400 15500 OSILs GUAR GUAR ARD AGUA COTE GUAR GUAR TCOA S O OLINE BON LINE LINE LINE
643 | RICE BRAN ACID OIL | 4 | D D RD 5 D HB D TES ZINC 373 904 704 104
643 | RICE BRAN ACID OIL | 5 | + Resist. - Not Resist.
643 | RICE BRAN ACID OIL | 6 | SPECI 11
643 | RICE BRAN ACID OIL | 7 | LR Limited Resistance
644 | RICE BRAN OIL | 1 | Coating System HEMPEL SIGMA JOTUN AMERON CARBOLINE CHOGUKO INTERNATIONAL
644 | RICE BRAN OIL | 2 | Zinc Coating HDur HDur GALV KEMI PHEN SILGU SIGM JOTA TANK TANK DIME AM90 CARB PHEN T-500 T-800 GAL INTER INTER INTER
644 | RICE BRAN OIL | 3 | 15400 15500 OSILs GUAR GUAR ARD AGUA COTE GUAR GUAR TCOA S O OLINE BON LINE LINE LINE
644 | RICE BRAN OIL | 4 | D D RD 5 D HB D TES ZINC 373 904 704 104
644 | RICE BRAN OIL | 5 | + Resist. - Not Resist.
644 | RICE BRAN OIL | 6 | SPECI 11
644 | RICE BRAN OIL | 7 | LR Limited Resistance LR LR LR LR LR LR LR + LR + LR + LR LR LR LR
645 | SAFFLOWEROIL | 1 | Coating System HEMPEL SIGMA JOTUN AMERON CARBOLINE CHOGUKO INTERNATIONAL
645 | SAFFLOWEROIL | 2 | Zinc Coating HDur HDur GALV KEMI PHEN SILGU SIGM JOTA TANK TANK DIME AM90 CARB PHEN T-500 T-800 GAL INTER INTER INTER
645 | SAFFLOWEROIL | 3 | 15400 15500 OSILs GUAR GUAR ARD AGUA COTE GUAR GUAR TCOA S O OLINE BON LINE LINE LINE
645 | SAFFLOWEROIL | 4 | D D RD 5 D HB D TES ZINC 373 904 704 104
645 | SAFFLOWEROIL | 5 | + Resist. - Not Resist.
645 | SAFFLOWEROIL | 6 | SPECI 11
645 | SAFFLOWEROIL | 7 | LR Limited Resistance LR LR LR LR LR LR LR LR LR LR LR LR LR + LR + LR LR LR LR
646 | SANTICIZER 140 | 1 | Coating System HEMPEL SIGMA JOTUN AMERON CARBOLINE CHOGUKO INTERNATIONAL
646 | SANTICIZER 140 | 2 | Zinc Coating HDur HDur GALV KEMI PHEN SILGU SIGM JOTA TANK TANK DIME AM90 CARB PHEN T-500 T-800 GAL INTER INTER INTER
646 | SANTICIZER 140 | 3 | 15400 15500 OSILs GUAR GUAR ARD AGUA COTE GUAR GUAR TCOA S O OLINE BON LINE LINE LINE
646 | SANTICIZER 140 | 4 | D D RD 5 D HB D TES ZINC 373 904 704 104
646 | SANTICIZER 140 | 5 | + Resist. - Not Resist.
646 | SANTICIZER 140 | 6 | SPECI 11
646 | SANTICIZER 140 | 7 | LR Limited Resistance LR LR LR LR LR LR LR LR LR LR + + + LR LR LR
647 | SEC-AMYL ALCOHOL | 1 | Coating System HEMPEL SIGMA JOTUN AMERON CARBOLINE CHOGUKO INTERNATIONAL
647 | SEC-AMYL ALCOHOL | 2 | Zinc Coating HDur HDur GALV KEMI PHEN SILGU SIGM JOTA TANK TANK DIME AM90 CARB PHEN T-500 T-800 GAL INTER INTER INTER
647 | SEC-AMYL ALCOHOL | 3 | 15400 15500 OSILs GUAR GUAR ARD AGUA COTE GUAR GUAR TCOA S O OLINE BON LINE LINE LINE
647 | SEC-AMYL ALCOHOL | 4 | D D RD 5 D HB D TES ZINC 373 904 704 104
647 | SEC-AMYL ALCOHOL | 5 | + Resist. - Not Resist.
647 | SEC-AMYL ALCOHOL | 6 | SPECI 11
647 | SEC-AMYL ALCOHOL | 7 | LR Limited Resistance + + + + + + + + LR + + + + + + + + +
648 | SEC-BUTANOL | 1 | Coating System HEMPEL SIGMA JOTUN AMERON CARBOLINE CHOGUKO INTERNATIONAL
648 | SEC-BUTANOL | 2 | Zinc Coating HDur HDur GALV KEMI PHEN SILGU SIGM JOTA TANK TANK DIME AM90 CARB PHEN T-500 T-800 GAL INTER INTER INTER
648 | SEC-BUTANOL | 3 | 15400 15500 OSILs GUAR GUAR ARD AGUA COTE GUAR GUAR TCOA S O OLINE BON LINE LINE LINE
648 | SEC-BUTANOL | 4 | D D RD 5 D HB D TES ZINC 373 904 704 104
648 | SEC-BUTANOL | 5 | + Resist. - Not Resist.
648 | SEC-BUTANOL | 6 | SPECI 11
648 | SEC-BUTANOL | 7 | LR Limited Resistance - + + + + + + + LR + + LR + LR + + + + + +
649 | S-Ethyl dipropylthiocarbamate | 1 | Coating System HEMPEL SIGMA JOTUN AMERON CARBOLINE CHOGUKO INTERNATIONAL
649 | S-Ethyl dipropylthiocarbamate | 2 | Zinc Coating HDur HDur GALV KEMI PHEN SILGU SIGM JOTA TANK TANK DIME AM90 CARB PHEN T-500 T-800 GAL INTER INTER INTER
649 | S-Ethyl dipropylthiocarbamate | 3 | 15400 15500 OSILs GUAR GUAR ARD AGUA COTE GUAR GUAR TCOA S O OLINE BON LINE LINE LINE
649 | S-Ethyl dipropylthiocarbamate | 4 | D D RD 5 D HB D TES ZINC 373 904 704 104
649 | S-Ethyl dipropylthiocarbamate | 5 | + Resist. - Not Resist.
649 | S-Ethyl dipropylthiocarbamate | 6 | SPECI 11
649 | S-Ethyl dipropylthiocarbamate | 7 | LR Limited Resistance
650 | Shea butter | 1 | Coating System HEMPEL SIGMA JOTUN AMERON CARBOLINE CHOGUKO INTERNATIONAL
650 | Shea butter | 2 | Zinc Coating HDur HDur GALV KEMI PHEN SILGU SIGM JOTA TANK TANK DIME AM90 CARB PHEN T-500 T-800 GAL INTER INTER INTER
650 | Shea butter | 3 | 15400 15500 OSILs GUAR GUAR ARD AGUA COTE GUAR GUAR TCOA S O OLINE BON LINE LINE LINE
650 | Shea butter | 4 | D D RD 5 D HB D TES ZINC 373 904 704 104
650 | Shea butter | 5 | + Resist. - Not Resist.
650 | Shea butter | 6 | SPECI 11
650 | Shea butter | 7 | LR Limited Resistance LR LR
651 | SHELLSOL A | 1 | Coating System HEMPEL SIGMA JOTUN AMERON CARBOLINE CHOGUKO INTERNATIONAL
651 | SHELLSOL A | 2 | Zinc Coating HDur HDur GALV KEMI PHEN SILGU SIGM JOTA TANK TANK DIME AM90 CARB PHEN T-500 T-800 GAL INTER INTER INTER
651 | SHELLSOL A | 3 | 15400 15500 OSILs GUAR GUAR ARD AGUA COTE GUAR GUAR TCOA S O OLINE BON LINE LINE LINE
651 | SHELLSOL A | 4 | D D RD 5 D HB D TES ZINC 373 904 704 104
651 | SHELLSOL A | 5 | + Resist. - Not Resist.
651 | SHELLSOL A | 6 | SPECI 11
651 | SHELLSOL A | 7 | LR Limited Resistance + + + + + + + + + + + LR + + + + + LR + +
652 | SHELLSOL D-60 | 1 | Coating System HEMPEL SIGMA JOTUN AMERON CARBOLINE CHOGUKO INTERNATIONAL
652 | SHELLSOL D-60 | 2 | Zinc Coating HDur HDur GALV KEMI PHEN SILGU SIGM JOTA TANK TANK DIME AM90 CARB PHEN T-500 T-800 GAL INTER INTER INTER
652 | SHELLSOL D-60 | 3 | 15400 15500 OSILs GUAR GUAR ARD AGUA COTE GUAR GUAR TCOA S O OLINE BON LINE LINE LINE
652 | SHELLSOL D-60 | 4 | D D RD 5 D HB D TES ZINC 373 904 704 104
652 | SHELLSOL D-60 | 5 | + Resist. - Not Resist.
652 | SHELLSOL D-60 | 6 | SPECI 11
652 | SHELLSOL D-60 | 7 | LR Limited Resistance + + + + + LR LR LR
653 | SLACKWAX | 1 | Coating System HEMPEL SIGMA JOTUN AMERON CARBOLINE CHOGUKO INTERNATIONAL
653 | SLACKWAX | 2 | Zinc Coating HDur HDur GALV KEMI PHEN SILGU SIGM JOTA TANK TANK DIME AM90 CARB PHEN T-500 T-800 GAL INTER INTER INTER
653 | SLACKWAX | 3 | 15400 15500 OSILs GUAR GUAR ARD AGUA COTE GUAR GUAR TCOA S O OLINE BON LINE LINE LINE
653 | SLACKWAX | 4 | D D RD 5 D HB D TES ZINC 373 904 704 104
653 | SLACKWAX | 5 | + Resist. - Not Resist.
653 | SLACKWAX | 6 | SPECI 11
653 | SLACKWAX | 7 | LR Limited Resistance + + + LR LR LR LR LR + + + + + + + + +
654 | Sodium benzoate | 1 | Coating System HEMPEL SIGMA JOTUN AMERON CARBOLINE CHOGUKO INTERNATIONAL
654 | Sodium benzoate | 2 | Zinc Coating HDur HDur GALV KEMI PHEN SILGU SIGM JOTA TANK TANK DIME AM90 CARB PHEN T-500 T-800 GAL INTER INTER INTER
654 | Sodium benzoate | 3 | 15400 15500 OSILs GUAR GUAR ARD AGUA COTE GUAR GUAR TCOA S O OLINE BON LINE LINE LINE
654 | Sodium benzoate | 4 | D D RD 5 D HB D TES ZINC 373 904 704 104
654 | Sodium benzoate | 5 | + Resist. - Not Resist.
654 | Sodium benzoate | 6 | SPECI 11
654 | Sodium benzoate | 7 | LR Limited Resistance + - - - + + + LR + -
655 | Sodium carbonate solution | 1 | Coating System HEMPEL SIGMA JOTUN AMERON CARBOLINE CHOGUKO INTERNATIONAL
655 | Sodium carbonate solution | 2 | Zinc Coating HDur HDur GALV KEMI PHEN SILGU SIGM JOTA TANK TANK DIME AM90 CARB PHEN T-500 T-800 GAL INTER INTER INTER
655 | Sodium carbonate solution | 3 | 15400 15500 OSILs GUAR GUAR ARD AGUA COTE GUAR GUAR TCOA S O OLINE BON LINE LINE LINE
655 | Sodium carbonate solution | 4 | D D RD 5 D HB D TES ZINC 373 904 704 104
655 | Sodium carbonate solution | 5 | + Resist. - Not Resist.
655 | Sodium carbonate solution | 6 | SPECI 11
655 | Sodium carbonate solution | 7 | LR Limited Resistance + + - + + - - - + + - + + + + + -
656 | SODIUM HYDROSULPHIDE SOLUTION (45% OR LESS) | 1 | Coating System HEMPEL SIGMA JOTUN AMERON CARBOLINE CHOGUKO INTERNATIONAL
656 | SODIUM HYDROSULPHIDE SOLUTION (45% OR LESS) | 2 | Zinc Coating HDur HDur GALV KEMI PHEN SILGU SIGM JOTA TANK TANK DIME AM90 CARB PHEN T-500 T-800 GAL INTER INTER INTER
656 | SODIUM HYDROSULPHIDE SOLUTION (45% OR LESS) | 3 | 15400 15500 OSILs GUAR GUAR ARD AGUA COTE GUAR GUAR TCOA S O OLINE BON LINE LINE LINE
656 | SODIUM HYDROSULPHIDE SOLUTION (45% OR LESS) | 4 | D D RD 5 D HB D TES ZINC 373 904 704 104
656 | SODIUM HYDROSULPHIDE SOLUTION (45% OR LESS) | 5 | + Resist. - Not Resist.
656 | SODIUM HYDROSULPHIDE SOLUTION (45% OR LESS) | 6 | SPECI 11
656 | SODIUM HYDROSULPHIDE SOLUTION (45% OR LESS) | 7 | LR Limited Resistance - - - + - - - + + - + - - - - - + + -
657 | SODIUM NITRITE SOLUTION | 1 | Coating System HEMPEL SIGMA JOTUN AMERON CARBOLINE CHOGUKO INTERNATIONAL
657 | SODIUM NITRITE SOLUTION | 2 | Zinc Coating HDur HDur GALV KEMI PHEN SILGU SIGM JOTA TANK TANK DIME AM90 CARB PHEN T-500 T-800 GAL INTER INTER INTER
657 | SODIUM NITRITE SOLUTION | 3 | 15400 15500 OSILs GUAR GUAR ARD AGUA COTE GUAR GUAR TCOA S O OLINE BON LINE LINE LINE
657 | SODIUM NITRITE SOLUTION | 4 | D D RD 5 D HB D TES ZINC 373 904 704 104
657 | SODIUM NITRITE SOLUTION | 5 | + Resist. - Not Resist.
657 | SODIUM NITRITE SOLUTION | 6 | SPECI 11
657 | SODIUM NITRITE SOLUTION | 7 | LR Limited Resistance + + - - - - - - - -
658 | SODIUM PETROLEUM SULFONATE | 1 | Coating System HEMPEL SIGMA JOTUN AMERON CARBOLINE CHOGUKO INTERNATIONAL
658 | SODIUM PETROLEUM SULFONATE | 2 | Zinc Coating HDur HDur GALV KEMI PHEN SILGU SIGM JOTA TANK TANK DIME AM90 CARB PHEN T-500 T-800 GAL INTER INTER INTER
658 | SODIUM PETROLEUM SULFONATE | 3 | 15400 15500 OSILs GUAR GUAR ARD AGUA COTE GUAR GUAR TCOA S O OLINE BON LINE LINE LINE
658 | SODIUM PETROLEUM SULFONATE | 4 | D D RD 5 D HB D TES ZINC 373 904 704 104
658 | SODIUM PETROLEUM SULFONATE | 5 | + Resist. - Not Resist.
658 | SODIUM PETROLEUM SULFONATE | 6 | SPECI 11
658 | SODIUM PETROLEUM SULFONATE | 7 | LR Limited Resistance LR LR - - + + - LR -
659 | Sodium poly(4+)acrylate solutions | 1 | Coating System HEMPEL SIGMA JOTUN AMERON CARBOLINE CHOGUKO INTERNATIONAL
659 | Sodium poly(4+)acrylate solutions | 2 | Zinc Coating HDur HDur GALV KEMI PHEN SILGU SIGM JOTA TANK TANK DIME AM90 CARB PHEN T-500 T-800 GAL INTER INTER INTER
659 | Sodium poly(4+)acrylate solutions | 3 | 15400 15500 OSILs GUAR GUAR ARD AGUA COTE GUAR GUAR TCOA S O OLINE BON LINE LINE LINE
659 | Sodium poly(4+)acrylate solutions | 4 | D D RD 5 D HB D TES ZINC 373 904 704 104
659 | Sodium poly(4+)acrylate solutions | 5 | + Resist. - Not Resist.
659 | Sodium poly(4+)acrylate solutions | 6 | SPECI 11
659 | Sodium poly(4+)acrylate solutions | 7 | LR Limited Resistance + + LR + -
660 | Sodium sulphate solutions | 1 | Coating System HEMPEL SIGMA JOTUN AMERON CARBOLINE CHOGUKO INTERNATIONAL
660 | Sodium sulphate solutions | 2 | Zinc Coating HDur HDur GALV KEMI PHEN SILGU SIGM JOTA TANK TANK DIME AM90 CARB PHEN T-500 T-800 GAL INTER INTER INTER
660 | Sodium sulphate solutions | 3 | 15400 15500 OSILs GUAR GUAR ARD AGUA COTE GUAR GUAR TCOA S O OLINE BON LINE LINE LINE
660 | Sodium sulphate solutions | 4 | D D RD 5 D HB D TES ZINC 373 904 704 104
660 | Sodium sulphate solutions | 5 | + Resist. - Not Resist.
660 | Sodium sulphate solutions | 6 | SPECI 11
660 | Sodium sulphate solutions | 7 | LR Limited Resistance + + - + + - - - + + - + - + - + -
661 | SODIUM SULPHIDE SOLUTION | 1 | Coating System HEMPEL SIGMA JOTUN AMERON CARBOLINE CHOGUKO INTERNATIONAL
661 | SODIUM SULPHIDE SOLUTION | 2 | Zinc Coating HDur HDur GALV KEMI PHEN SILGU SIGM JOTA TANK TANK DIME AM90 CARB PHEN T-500 T-800 GAL INTER INTER INTER
661 | SODIUM SULPHIDE SOLUTION | 3 | 15400 15500 OSILs GUAR GUAR ARD AGUA COTE GUAR GUAR TCOA S O OLINE BON LINE LINE LINE
661 | SODIUM SULPHIDE SOLUTION | 4 | D D RD 5 D HB D TES ZINC 373 904 704 104
661 | SODIUM SULPHIDE SOLUTION | 5 | + Resist. - Not Resist.
661 | SODIUM SULPHIDE SOLUTION | 6 | SPECI 11
661 | SODIUM SULPHIDE SOLUTION | 7 | LR Limited Resistance + + - + + - - - + + - + + + - -
662 | SODIUMACETATE | 1 | Coating System HEMPEL SIGMA JOTUN AMERON CARBOLINE CHOGUKO INTERNATIONAL
662 | SODIUMACETATE | 2 | Zinc Coating HDur HDur GALV KEMI PHEN SILGU SIGM JOTA TANK TANK DIME AM90 CARB PHEN T-500 T-800 GAL INTER INTER INTER
662 | SODIUMACETATE | 3 | 15400 15500 OSILs GUAR GUAR ARD AGUA COTE GUAR GUAR TCOA S O OLINE BON LINE LINE LINE
662 | SODIUMACETATE | 4 | D D RD 5 D HB D TES ZINC 373 904 704 104
662 | SODIUMACETATE | 5 | + Resist. - Not Resist.
662 | SODIUMACETATE | 6 | SPECI 11
662 | SODIUMACETATE | 7 | LR Limited Resistance + - - - + + - LR + + - -
663 | SODIUMALKYLBENZENESULPHONATE | 1 | Coating System HEMPEL SIGMA JOTUN AMERON CARBOLINE CHOGUKO INTERNATIONAL
663 | SODIUMALKYLBENZENESULPHONATE | 2 | Zinc Coating HDur HDur GALV KEMI PHEN SILGU SIGM JOTA TANK TANK DIME AM90 CARB PHEN T-500 T-800 GAL INTER INTER INTER
663 | SODIUMALKYLBENZENESULPHONATE | 3 | 15400 15500 OSILs GUAR GUAR ARD AGUA COTE GUAR GUAR TCOA S O OLINE BON LINE LINE LINE
663 | SODIUMALKYLBENZENESULPHONATE | 4 | D D RD 5 D HB D TES ZINC 373 904 704 104
663 | SODIUMALKYLBENZENESULPHONATE | 5 | + Resist. - Not Resist.
663 | SODIUMALKYLBENZENESULPHONATE | 6 | SPECI 11
663 | SODIUMALKYLBENZENESULPHONATE | 7 | LR Limited Resistance - + - + + + - + + - + + + LR
664 | SODIUMALKYL(C14-C17)SULFONATE | 1 | Coating System HEMPEL SIGMA JOTUN AMERON CARBOLINE CHOGUKO INTERNATIONAL
664 | SODIUMALKYL(C14-C17)SULFONATE | 2 | Zinc Coating HDur HDur GALV KEMI PHEN SILGU SIGM JOTA TANK TANK DIME AM90 CARB PHEN T-500 T-800 GAL INTER INTER INTER
664 | SODIUMALKYL(C14-C17)SULFONATE | 3 | 15400 15500 OSILs GUAR GUAR ARD AGUA COTE GUAR GUAR TCOA S O OLINE BON LINE LINE LINE
664 | SODIUMALKYL(C14-C17)SULFONATE | 4 | D D RD 5 D HB D TES ZINC 373 904 704 104
664 | SODIUMALKYL(C14-C17)SULFONATE | 5 | + Resist. - Not Resist.
664 | SODIUMALKYL(C14-C17)SULFONATE | 6 | SPECI 11
664 | SODIUMALKYL(C14-C17)SULFONATE | 7 | LR Limited Resistance - + + - LR LR + + LR
665 | SODIUMBOROHYDRIDE SOLUTION | 1 | Coating System HEMPEL SIGMA JOTUN AMERON CARBOLINE CHOGUKO INTERNATIONAL
665 | SODIUMBOROHYDRIDE SOLUTION | 2 | Zinc Coating HDur HDur GALV KEMI PHEN SILGU SIGM JOTA TANK TANK DIME AM90 CARB PHEN T-500 T-800 GAL INTER INTER INTER
665 | SODIUMBOROHYDRIDE SOLUTION | 3 | 15400 15500 OSILs GUAR GUAR ARD AGUA COTE GUAR GUAR TCOA S O OLINE BON LINE LINE LINE
665 | SODIUMBOROHYDRIDE SOLUTION | 4 | D D RD 5 D HB D TES ZINC 373 904 704 104
665 | SODIUMBOROHYDRIDE SOLUTION | 5 | + Resist. - Not Resist.
665 | SODIUMBOROHYDRIDE SOLUTION | 6 | SPECI 11
665 | SODIUMBOROHYDRIDE SOLUTION | 7 | LR Limited Resistance - -
666 | SODIUMCHLORATE | 1 | Coating System HEMPEL SIGMA JOTUN AMERON CARBOLINE CHOGUKO INTERNATIONAL
666 | SODIUMCHLORATE | 2 | Zinc Coating HDur HDur GALV KEMI PHEN SILGU SIGM JOTA TANK TANK DIME AM90 CARB PHEN T-500 T-800 GAL INTER INTER INTER
666 | SODIUMCHLORATE | 3 | 15400 15500 OSILs GUAR GUAR ARD AGUA COTE GUAR GUAR TCOA S O OLINE BON LINE LINE LINE
666 | SODIUMCHLORATE | 4 | D D RD 5 D HB D TES ZINC 373 904 704 104
666 | SODIUMCHLORATE | 5 | + Resist. - Not Resist.
666 | SODIUMCHLORATE | 6 | SPECI 11
666 | SODIUMCHLORATE | 7 | LR Limited Resistance - - - - - - - - - - - LR LR - - - -
667 | SODIUMDICHROMATE | 1 | Coating System HEMPEL SIGMA JOTUN AMERON CARBOLINE CHOGUKO INTERNATIONAL
667 | SODIUMDICHROMATE | 2 | Zinc Coating HDur HDur GALV KEMI PHEN SILGU SIGM JOTA TANK TANK DIME AM90 CARB PHEN T-500 T-800 GAL INTER INTER INTER
667 | SODIUMDICHROMATE | 3 | 15400 15500 OSILs GUAR GUAR ARD AGUA COTE GUAR GUAR TCOA S O OLINE BON LINE LINE LINE
667 | SODIUMDICHROMATE | 4 | D D RD 5 D HB D TES ZINC 373 904 704 104
667 | SODIUMDICHROMATE | 5 | + Resist. - Not Resist.
667 | SODIUMDICHROMATE | 6 | SPECI 11
667 | SODIUMDICHROMATE | 7 | LR Limited Resistance - - - - - - - - - - - - - - - - - + -
668 | SODIUMHYDROGENSULPHIDE AND SODIUMCARBONATE MIXTURE | 1 | Coating System HEMPEL SIGMA JOTUN AMERON CARBOLINE CHOGUKO INTERNATIONAL
668 | SODIUMHYDROGENSULPHIDE AND SODIUMCARBONATE MIXTURE | 2 | Zinc Coating HDur HDur GALV KEMI PHEN SILGU SIGM JOTA TANK TANK DIME AM90 CARB PHEN T-500 T-800 GAL INTER INTER INTER
668 | SODIUMHYDROGENSULPHIDE AND SODIUMCARBONATE MIXTURE | 3 | 15400 15500 OSILs GUAR GUAR ARD AGUA COTE GUAR GUAR TCOA S O OLINE BON LINE LINE LINE
668 | SODIUMHYDROGENSULPHIDE AND SODIUMCARBONATE MIXTURE | 4 | D D RD 5 D HB D TES ZINC 373 904 704 104
668 | SODIUMHYDROGENSULPHIDE AND SODIUMCARBONATE MIXTURE | 5 | + Resist. - Not Resist.
668 | SODIUMHYDROGENSULPHIDE AND SODIUMCARBONATE MIXTURE | 6 | SPECI 11
668 | SODIUMHYDROGENSULPHIDE AND SODIUMCARBONATE MIXTURE | 7 | LR Limited Resistance - - -
669 | SODIUMHYDROGENSULPHITE SOLUTION (39% IN WATER) | 1 | Coating System HEMPEL SIGMA JOTUN AMERON CARBOLINE CHOGUKO INTERNATIONAL
669 | SODIUMHYDROGENSULPHITE SOLUTION (39% IN WATER) | 2 | Zinc Coating HDur HDur GALV KEMI PHEN SILGU SIGM JOTA TANK TANK DIME AM90 CARB PHEN T-500 T-800 GAL INTER INTER INTER
669 | SODIUMHYDROGENSULPHITE SOLUTION (39% IN WATER) | 3 | 15400 15500 OSILs GUAR GUAR ARD AGUA COTE GUAR GUAR TCOA S O OLINE BON LINE LINE LINE
669 | SODIUMHYDROGENSULPHITE SOLUTION (39% IN WATER) | 4 | D D RD 5 D HB D TES ZINC 373 904 704 104
669 | SODIUMHYDROGENSULPHITE SOLUTION (39% IN WATER) | 5 | + Resist. - Not Resist.
669 | SODIUMHYDROGENSULPHITE SOLUTION (39% IN WATER) | 6 | SPECI 11
669 | SODIUMHYDROGENSULPHITE SOLUTION (39% IN WATER) | 7 | LR Limited Resistance LR LR - - - - - - - + + - -
670 | SODIUMHYDROSULPHIDE/AMMONIUMSULPHIDE MIXTURE | 1 | Coating System HEMPEL SIGMA JOTUN AMERON CARBOLINE CHOGUKO INTERNATIONAL
670 | SODIUMHYDROSULPHIDE/AMMONIUMSULPHIDE MIXTURE | 2 | Zinc Coating HDur HDur GALV KEMI PHEN SILGU SIGM JOTA TANK TANK DIME AM90 CARB PHEN T-500 T-800 GAL INTER INTER INTER
670 | SODIUMHYDROSULPHIDE/AMMONIUMSULPHIDE MIXTURE | 3 | 15400 15500 OSILs GUAR GUAR ARD AGUA COTE GUAR GUAR TCOA S O OLINE BON LINE LINE LINE
670 | SODIUMHYDROSULPHIDE/AMMONIUMSULPHIDE MIXTURE | 4 | D D RD 5 D HB D TES ZINC 373 904 704 104
670 | SODIUMHYDROSULPHIDE/AMMONIUMSULPHIDE MIXTURE | 5 | + Resist. - Not Resist.
670 | SODIUMHYDROSULPHIDE/AMMONIUMSULPHIDE MIXTURE | 6 | SPECI 11
670 | SODIUMHYDROSULPHIDE/AMMONIUMSULPHIDE MIXTURE | 7 | LR Limited Resistance - - + - - - - - - - - -
671 | SODIUMHYDROXIDE SOLUTION 50% | 1 | Coating System HEMPEL SIGMA JOTUN AMERON CARBOLINE CHOGUKO INTERNATIONAL
671 | SODIUMHYDROXIDE SOLUTION 50% | 2 | Zinc Coating HDur HDur GALV KEMI PHEN SILGU SIGM JOTA TANK TANK DIME AM90 CARB PHEN T-500 T-800 GAL INTER INTER INTER
671 | SODIUMHYDROXIDE SOLUTION 50% | 3 | 15400 15500 OSILs GUAR GUAR ARD AGUA COTE GUAR GUAR TCOA S O OLINE BON LINE LINE LINE
671 | SODIUMHYDROXIDE SOLUTION 50% | 4 | D D RD 5 D HB D TES ZINC 373 904 704 104
671 | SODIUMHYDROXIDE SOLUTION 50% | 5 | + Resist. - Not Resist.
671 | SODIUMHYDROXIDE SOLUTION 50% | 6 | SPECI 11
671 | SODIUMHYDROXIDE SOLUTION 50% | 7 | LR Limited Resistance LR + - LR LR - - - + + - + - + + + - LR + -
672 | SODIUMHYPOCHLORITE | 1 | Coating System HEMPEL SIGMA JOTUN AMERON CARBOLINE CHOGUKO INTERNATIONAL
672 | SODIUMHYPOCHLORITE | 2 | Zinc Coating HDur HDur GALV KEMI PHEN SILGU SIGM JOTA TANK TANK DIME AM90 CARB PHEN T-500 T-800 GAL INTER INTER INTER
672 | SODIUMHYPOCHLORITE | 3 | 15400 15500 OSILs GUAR GUAR ARD AGUA COTE GUAR GUAR TCOA S O OLINE BON LINE LINE LINE
672 | SODIUMHYPOCHLORITE | 4 | D D RD 5 D HB D TES ZINC 373 904 704 104
672 | SODIUMHYPOCHLORITE | 5 | + Resist. - Not Resist.
672 | SODIUMHYPOCHLORITE | 6 | SPECI 11
672 | SODIUMHYPOCHLORITE | 7 | LR Limited Resistance - - - - - - - - - - - - - - - - - - -
673 | SODIUM-N-METHYLDITHIOCARBAMATE | 1 | Coating System HEMPEL SIGMA JOTUN AMERON CARBOLINE CHOGUKO INTERNATIONAL
673 | SODIUM-N-METHYLDITHIOCARBAMATE | 2 | Zinc Coating HDur HDur GALV KEMI PHEN SILGU SIGM JOTA TANK TANK DIME AM90 CARB PHEN T-500 T-800 GAL INTER INTER INTER
673 | SODIUM-N-METHYLDITHIOCARBAMATE | 3 | 15400 15500 OSILs GUAR GUAR ARD AGUA COTE GUAR GUAR TCOA S O OLINE BON LINE LINE LINE
673 | SODIUM-N-METHYLDITHIOCARBAMATE | 4 | D D RD 5 D HB D TES ZINC 373 904 704 104
673 | SODIUM-N-METHYLDITHIOCARBAMATE | 5 | + Resist. - Not Resist.
673 | SODIUM-N-METHYLDITHIOCARBAMATE | 6 | SPECI 11
673 | SODIUM-N-METHYLDITHIOCARBAMATE | 7 | LR Limited Resistance - -
674 | SODIUMSILICATE | 1 | Coating System HEMPEL SIGMA JOTUN AMERON CARBOLINE CHOGUKO INTERNATIONAL
674 | SODIUMSILICATE | 2 | Zinc Coating HDur HDur GALV KEMI PHEN SILGU SIGM JOTA TANK TANK DIME AM90 CARB PHEN T-500 T-800 GAL INTER INTER INTER
674 | SODIUMSILICATE | 3 | 15400 15500 OSILs GUAR GUAR ARD AGUA COTE GUAR GUAR TCOA S O OLINE BON LINE LINE LINE
674 | SODIUMSILICATE | 4 | D D RD 5 D HB D TES ZINC 373 904 704 104
674 | SODIUMSILICATE | 5 | + Resist. - Not Resist.
674 | SODIUMSILICATE | 6 | SPECI 11
674 | SODIUMSILICATE | 7 | LR Limited Resistance + + - LR + - - - + + - + - + + + - LR LR -
675 | SODIUMSULPHITE | 1 | Coating System HEMPEL SIGMA JOTUN AMERON CARBOLINE CHOGUKO INTERNATIONAL
675 | SODIUMSULPHITE | 2 | Zinc Coating HDur HDur GALV KEMI PHEN SILGU SIGM JOTA TANK TANK DIME AM90 CARB PHEN T-500 T-800 GAL INTER INTER INTER
675 | SODIUMSULPHITE | 3 | 15400 15500 OSILs GUAR GUAR ARD AGUA COTE GUAR GUAR TCOA S O OLINE BON LINE LINE LINE
675 | SODIUMSULPHITE | 4 | D D RD 5 D HB D TES ZINC 373 904 704 104
675 | SODIUMSULPHITE | 5 | + Resist. - Not Resist.
675 | SODIUMSULPHITE | 6 | SPECI 11
675 | SODIUMSULPHITE | 7 | LR Limited Resistance + + - - - - -
676 | SODIUMTHIOCYANATE | 1 | Coating System HEMPEL SIGMA JOTUN AMERON CARBOLINE CHOGUKO INTERNATIONAL
676 | SODIUMTHIOCYANATE | 2 | Zinc Coating HDur HDur GALV KEMI PHEN SILGU SIGM JOTA TANK TANK DIME AM90 CARB PHEN T-500 T-800 GAL INTER INTER INTER
676 | SODIUMTHIOCYANATE | 3 | 15400 15500 OSILs GUAR GUAR ARD AGUA COTE GUAR GUAR TCOA S O OLINE BON LINE LINE LINE
676 | SODIUMTHIOCYANATE | 4 | D D RD 5 D HB D TES ZINC 373 904 704 104
676 | SODIUMTHIOCYANATE | 5 | + Resist. - Not Resist.
676 | SODIUMTHIOCYANATE | 6 | SPECI 11
676 | SODIUMTHIOCYANATE | 7 | LR Limited Resistance - + - - + - - - - + + - + - -
677 | SOLVESSO 150 | 1 | Coating System HEMPEL SIGMA JOTUN AMERON CARBOLINE CHOGUKO INTERNATIONAL
677 | SOLVESSO 150 | 2 | Zinc Coating HDur HDur GALV KEMI PHEN SILGU SIGM JOTA TANK TANK DIME AM90 CARB PHEN T-500 T-800 GAL INTER INTER INTER
677 | SOLVESSO 150 | 3 | 15400 15500 OSILs GUAR GUAR ARD AGUA COTE GUAR GUAR TCOA S O OLINE BON LINE LINE LINE
677 | SOLVESSO 150 | 4 | D D RD 5 D HB D TES ZINC 373 904 704 104
677 | SOLVESSO 150 | 5 | + Resist. - Not Resist.
677 | SOLVESSO 150 | 6 | SPECI 11
677 | SOLVESSO 150 | 7 | LR Limited Resistance + + + + + + + + + + + LR + + + + + LR + +
678 | SOLVESSO 200 | 1 | Coating System HEMPEL SIGMA JOTUN AMERON CARBOLINE CHOGUKO INTERNATIONAL
678 | SOLVESSO 200 | 2 | Zinc Coating HDur HDur GALV KEMI PHEN SILGU SIGM JOTA TANK TANK DIME AM90 CARB PHEN T-500 T-800 GAL INTER INTER INTER
678 | SOLVESSO 200 | 3 | 15400 15500 OSILs GUAR GUAR ARD AGUA COTE GUAR GUAR TCOA S O OLINE BON LINE LINE LINE
678 | SOLVESSO 200 | 4 | D D RD 5 D HB D TES ZINC 373 904 704 104
678 | SOLVESSO 200 | 5 | + Resist. - Not Resist.
678 | SOLVESSO 200 | 6 | SPECI 11
678 | SOLVESSO 200 | 7 | LR Limited Resistance + + + LR LR LR LR + LR + + + + + LR + +
680 | SORBITOL | 1 | Coating System HEMPEL SIGMA JOTUN AMERON CARBOLINE CHOGUKO INTERNATIONAL
680 | SORBITOL | 2 | Zinc Coating HDur HDur GALV KEMI PHEN SILGU SIGM JOTA TANK TANK DIME AM90 CARB PHEN T-500 T-800 GAL INTER INTER INTER
680 | SORBITOL | 3 | 15400 15500 OSILs GUAR GUAR ARD AGUA COTE GUAR GUAR TCOA S O OLINE BON LINE LINE LINE
680 | SORBITOL | 4 | D D RD 5 D HB D TES ZINC 373 904 704 104
680 | SORBITOL | 5 | + Resist. - Not Resist.
680 | SORBITOL | 6 | SPECI 11
680 | SORBITOL | 7 | LR Limited Resistance LR LR LR + + + + - + + LR LR LR LR + + + + LR
681 | SOYABEANOIL | 1 | Coating System HEMPEL SIGMA JOTUN AMERON CARBOLINE CHOGUKO INTERNATIONAL
681 | SOYABEANOIL | 2 | Zinc Coating HDur HDur GALV KEMI PHEN SILGU SIGM JOTA TANK TANK DIME AM90 CARB PHEN T-500 T-800 GAL INTER INTER INTER
681 | SOYABEANOIL | 3 | 15400 15500 OSILs GUAR GUAR ARD AGUA COTE GUAR GUAR TCOA S O OLINE BON LINE LINE LINE
681 | SOYABEANOIL | 4 | D D RD 5 D HB D TES ZINC 373 904 704 104
681 | SOYABEANOIL | 5 | + Resist. - Not Resist.
681 | SOYABEANOIL | 6 | SPECI 11
681 | SOYABEANOIL | 7 | LR Limited Resistance LR LR LR LR LR LR LR LR LR LR LR LR LR + LR LR LR LR
682 | SPERM OIL | 1 | Coating System HEMPEL SIGMA JOTUN AMERON CARBOLINE CHOGUKO INTERNATIONAL
682 | SPERM OIL | 2 | Zinc Coating HDur HDur GALV KEMI PHEN SILGU SIGM JOTA TANK TANK DIME AM90 CARB PHEN T-500 T-800 GAL INTER INTER INTER
682 | SPERM OIL | 3 | 15400 15500 OSILs GUAR GUAR ARD AGUA COTE GUAR GUAR TCOA S O OLINE BON LINE LINE LINE
682 | SPERM OIL | 4 | D D RD 5 D HB D TES ZINC 373 904 704 104
682 | SPERM OIL | 5 | + Resist. - Not Resist.
682 | SPERM OIL | 6 | SPECI 11
682 | SPERM OIL | 7 | LR Limited Resistance LR LR LR LR LR LR LR LR LR LR + LR + LR LR LR LR
683 | STEARICACID | 1 | Coating System HEMPEL SIGMA JOTUN AMERON CARBOLINE CHOGUKO INTERNATIONAL
683 | STEARICACID | 2 | Zinc Coating HDur HDur GALV KEMI PHEN SILGU SIGM JOTA TANK TANK DIME AM90 CARB PHEN T-500 T-800 GAL INTER INTER INTER
683 | STEARICACID | 3 | 15400 15500 OSILs GUAR GUAR ARD AGUA COTE GUAR GUAR TCOA S O OLINE BON LINE LINE LINE
683 | STEARICACID | 4 | D D RD 5 D HB D TES ZINC 373 904 704 104
683 | STEARICACID | 5 | + Resist. - Not Resist.
683 | STEARICACID | 6 | SPECI 11
683 | STEARICACID | 7 | LR Limited Resistance - LR - LR LR - - - - - - - - + - - - - -
684 | STRAIGHT RUN GASOLINE | 1 | Coating System HEMPEL SIGMA JOTUN AMERON CARBOLINE CHOGUKO INTERNATIONAL
684 | STRAIGHT RUN GASOLINE | 2 | Zinc Coating HDur HDur GALV KEMI PHEN SILGU SIGM JOTA TANK TANK DIME AM90 CARB PHEN T-500 T-800 GAL INTER INTER INTER
684 | STRAIGHT RUN GASOLINE | 3 | 15400 15500 OSILs GUAR GUAR ARD AGUA COTE GUAR GUAR TCOA S O OLINE BON LINE LINE LINE
684 | STRAIGHT RUN GASOLINE | 4 | D D RD 5 D HB D TES ZINC 373 904 704 104
684 | STRAIGHT RUN GASOLINE | 5 | + Resist. - Not Resist.
684 | STRAIGHT RUN GASOLINE | 6 | SPECI 11
684 | STRAIGHT RUN GASOLINE | 7 | LR Limited Resistance + + + + + + + + LR + + + + LR + + + + LR +
685 | STYRENE MONOMER | 1 | Coating System HEMPEL SIGMA JOTUN AMERON CARBOLINE CHOGUKO INTERNATIONAL
685 | STYRENE MONOMER | 2 | Zinc Coating HDur HDur GALV KEMI PHEN SILGU SIGM JOTA TANK TANK DIME AM90 CARB PHEN T-500 T-800 GAL INTER INTER INTER
685 | STYRENE MONOMER | 3 | 15400 15500 OSILs GUAR GUAR ARD AGUA COTE GUAR GUAR TCOA S O OLINE BON LINE LINE LINE
685 | STYRENE MONOMER | 4 | D D RD 5 D HB D TES ZINC 373 904 704 104
685 | STYRENE MONOMER | 5 | + Resist. - Not Resist.
685 | STYRENE MONOMER | 6 | SPECI 11
685 | STYRENE MONOMER | 7 | LR Limited Resistance - + + + + LR LR + - LR + LR LR LR LR LR + + LR +
686 | Sulphohydrocarbon (C3-C88) | 1 | Coating System HEMPEL SIGMA JOTUN AMERON CARBOLINE CHOGUKO INTERNATIONAL
686 | Sulphohydrocarbon (C3-C88) | 2 | Zinc Coating HDur HDur GALV KEMI PHEN SILGU SIGM JOTA TANK TANK DIME AM90 CARB PHEN T-500 T-800 GAL INTER INTER INTER
686 | Sulphohydrocarbon (C3-C88) | 3 | 15400 15500 OSILs GUAR GUAR ARD AGUA COTE GUAR GUAR TCOA S O OLINE BON LINE LINE LINE
686 | Sulphohydrocarbon (C3-C88) | 4 | D D RD 5 D HB D TES ZINC 373 904 704 104
686 | Sulphohydrocarbon (C3-C88) | 5 | + Resist. - Not Resist.
686 | Sulphohydrocarbon (C3-C88) | 6 | SPECI 11
686 | Sulphohydrocarbon (C3-C88) | 7 | LR Limited Resistance + +
687 | Sulphohydrocarbon (C3-C88) N.O.S. 5 | 1 | Coating System HEMPEL SIGMA JOTUN AMERON CARBOLINE CHOGUKO INTERNATIONAL
687 | Sulphohydrocarbon (C3-C88) N.O.S. 5 | 2 | Zinc Coating HDur HDur GALV KEMI PHEN SILGU SIGM JOTA TANK TANK DIME AM90 CARB PHEN T-500 T-800 GAL INTER INTER INTER
687 | Sulphohydrocarbon (C3-C88) N.O.S. 5 | 3 | 15400 15500 OSILs GUAR GUAR ARD AGUA COTE GUAR GUAR TCOA S O OLINE BON LINE LINE LINE
687 | Sulphohydrocarbon (C3-C88) N.O.S. 5 | 4 | D D RD 5 D HB D TES ZINC 373 904 704 104
687 | Sulphohydrocarbon (C3-C88) N.O.S. 5 | 5 | + Resist. - Not Resist.
687 | Sulphohydrocarbon (C3-C88) N.O.S. 5 | 6 | SPECI 11
687 | Sulphohydrocarbon (C3-C88) N.O.S. 5 | 7 | LR Limited Resistance + +
688 | SULPHOLANE | 1 | Coating System HEMPEL SIGMA JOTUN AMERON CARBOLINE CHOGUKO INTERNATIONAL
688 | SULPHOLANE | 2 | Zinc Coating HDur HDur GALV KEMI PHEN SILGU SIGM JOTA TANK TANK DIME AM90 CARB PHEN T-500 T-800 GAL INTER INTER INTER
688 | SULPHOLANE | 3 | 15400 15500 OSILs GUAR GUAR ARD AGUA COTE GUAR GUAR TCOA S O OLINE BON LINE LINE LINE
688 | SULPHOLANE | 4 | D D RD 5 D HB D TES ZINC 373 904 704 104
688 | SULPHOLANE | 5 | + Resist. - Not Resist.
688 | SULPHOLANE | 6 | SPECI 11
688 | SULPHOLANE | 7 | LR Limited Resistance - + + + LR LR LR + + + + - - + + + +
689 | SULPHURICACID | 1 | Coating System HEMPEL SIGMA JOTUN AMERON CARBOLINE CHOGUKO INTERNATIONAL
689 | SULPHURICACID | 2 | Zinc Coating HDur HDur GALV KEMI PHEN SILGU SIGM JOTA TANK TANK DIME AM90 CARB PHEN T-500 T-800 GAL INTER INTER INTER
689 | SULPHURICACID | 3 | 15400 15500 OSILs GUAR GUAR ARD AGUA COTE GUAR GUAR TCOA S O OLINE BON LINE LINE LINE
689 | SULPHURICACID | 4 | D D RD 5 D HB D TES ZINC 373 904 704 104
689 | SULPHURICACID | 5 | + Resist. - Not Resist.
689 | SULPHURICACID | 6 | SPECI 11
689 | SULPHURICACID | 7 | LR Limited Resistance - - - - - - - - - - - - - - - - -
690 | SULPHURICACID, SPENT | 1 | Coating System HEMPEL SIGMA JOTUN AMERON CARBOLINE CHOGUKO INTERNATIONAL
690 | SULPHURICACID, SPENT | 2 | Zinc Coating HDur HDur GALV KEMI PHEN SILGU SIGM JOTA TANK TANK DIME AM90 CARB PHEN T-500 T-800 GAL INTER INTER INTER
690 | SULPHURICACID, SPENT | 3 | 15400 15500 OSILs GUAR GUAR ARD AGUA COTE GUAR GUAR TCOA S O OLINE BON LINE LINE LINE
690 | SULPHURICACID, SPENT | 4 | D D RD 5 D HB D TES ZINC 373 904 704 104
690 | SULPHURICACID, SPENT | 5 | + Resist. - Not Resist.
690 | SULPHURICACID, SPENT | 6 | SPECI 11
690 | SULPHURICACID, SPENT | 7 | LR Limited Resistance - - - - - - - - - - -
691 | Sulphurized fat (C14-C20) | 1 | Coating System HEMPEL SIGMA JOTUN AMERON CARBOLINE CHOGUKO INTERNATIONAL
691 | Sulphurized fat (C14-C20) | 2 | Zinc Coating HDur HDur GALV KEMI PHEN SILGU SIGM JOTA TANK TANK DIME AM90 CARB PHEN T-500 T-800 GAL INTER INTER INTER
691 | Sulphurized fat (C14-C20) | 3 | 15400 15500 OSILs GUAR GUAR ARD AGUA COTE GUAR GUAR TCOA S O OLINE BON LINE LINE LINE
691 | Sulphurized fat (C14-C20) | 4 | D D RD 5 D HB D TES ZINC 373 904 704 104
691 | Sulphurized fat (C14-C20) | 5 | + Resist. - Not Resist.
691 | Sulphurized fat (C14-C20) | 6 | SPECI 11
691 | Sulphurized fat (C14-C20) | 7 | LR Limited Resistance
692 | Sulphurized polyolefinamide alkene (C28- C250) amine | 1 | Coating System HEMPEL SIGMA JOTUN AMERON CARBOLINE CHOGUKO INTERNATIONAL
692 | Sulphurized polyolefinamide alkene (C28- C250) amine | 2 | Zinc Coating HDur HDur GALV KEMI PHEN SILGU SIGM JOTA TANK TANK DIME AM90 CARB PHEN T-500 T-800 GAL INTER INTER INTER
692 | Sulphurized polyolefinamide alkene (C28- C250) amine | 3 | 15400 15500 OSILs GUAR GUAR ARD AGUA COTE GUAR GUAR TCOA S O OLINE BON LINE LINE LINE
692 | Sulphurized polyolefinamide alkene (C28- C250) amine | 4 | D D RD 5 D HB D TES ZINC 373 904 704 104
692 | Sulphurized polyolefinamide alkene (C28- C250) amine | 5 | + Resist. - Not Resist.
692 | Sulphurized polyolefinamide alkene (C28- C250) amine | 6 | SPECI 11
692 | Sulphurized polyolefinamide alkene (C28- C250) amine | 7 | LR Limited Resistance
693 | SUNFLOWER OIL | 1 | Coating System HEMPEL SIGMA JOTUN AMERON CARBOLINE CHOGUKO INTERNATIONAL
693 | SUNFLOWER OIL | 2 | Zinc Coating HDur HDur GALV KEMI PHEN SILGU SIGM JOTA TANK TANK DIME AM90 CARB PHEN T-500 T-800 GAL INTER INTER INTER
693 | SUNFLOWER OIL | 3 | 15400 15500 OSILs GUAR GUAR ARD AGUA COTE GUAR GUAR TCOA S O OLINE BON LINE LINE LINE
693 | SUNFLOWER OIL | 4 | D D RD 5 D HB D TES ZINC 373 904 704 104
693 | SUNFLOWER OIL | 5 | + Resist. - Not Resist.
693 | SUNFLOWER OIL | 6 | SPECI 11
693 | SUNFLOWER OIL | 7 | LR Limited Resistance LR LR LR LR LR LR LR LR LR LR LR LR LR + LR + LR LR LR LR
694 | Tall oil, Crude | 1 | Coating System HEMPEL SIGMA JOTUN AMERON CARBOLINE CHOGUKO INTERNATIONAL
694 | Tall oil, Crude | 2 | Zinc Coating HDur HDur GALV KEMI PHEN SILGU SIGM JOTA TANK TANK DIME AM90 CARB PHEN T-500 T-800 GAL INTER INTER INTER
694 | Tall oil, Crude | 3 | 15400 15500 OSILs GUAR GUAR ARD AGUA COTE GUAR GUAR TCOA S O OLINE BON LINE LINE LINE
694 | Tall oil, Crude | 4 | D D RD 5 D HB D TES ZINC 373 904 704 104
694 | Tall oil, Crude | 5 | + Resist. - Not Resist.
694 | Tall oil, Crude | 6 | SPECI 11
694 | Tall oil, Crude | 7 | LR Limited Resistance - LR - LR LR - - - - - + - LR - LR - -
695 | Tall oil, Distilled | 1 | Coating System HEMPEL SIGMA JOTUN AMERON CARBOLINE CHOGUKO INTERNATIONAL
695 | Tall oil, Distilled | 2 | Zinc Coating HDur HDur GALV KEMI PHEN SILGU SIGM JOTA TANK TANK DIME AM90 CARB PHEN T-500 T-800 GAL INTER INTER INTER
695 | Tall oil, Distilled | 3 | 15400 15500 OSILs GUAR GUAR ARD AGUA COTE GUAR GUAR TCOA S O OLINE BON LINE LINE LINE
695 | Tall oil, Distilled | 4 | D D RD 5 D HB D TES ZINC 373 904 704 104
695 | Tall oil, Distilled | 5 | + Resist. - Not Resist.
695 | Tall oil, Distilled | 6 | SPECI 11
695 | Tall oil, Distilled | 7 | LR Limited Resistance - LR - LR LR - - - - - - - - + - LR - LR - -
696 | Tall oil fatty acid (resin acids less than 20%) | 1 | Coating System HEMPEL SIGMA JOTUN AMERON CARBOLINE CHOGUKO INTERNATIONAL
696 | Tall oil fatty acid (resin acids less than 20%) | 2 | Zinc Coating HDur HDur GALV KEMI PHEN SILGU SIGM JOTA TANK TANK DIME AM90 CARB PHEN T-500 T-800 GAL INTER INTER INTER
696 | Tall oil fatty acid (resin acids less than 20%) | 3 | 15400 15500 OSILs GUAR GUAR ARD AGUA COTE GUAR GUAR TCOA S O OLINE BON LINE LINE LINE
696 | Tall oil fatty acid (resin acids less than 20%) | 4 | D D RD 5 D HB D TES ZINC 373 904 704 104
696 | Tall oil fatty acid (resin acids less than 20%) | 5 | + Resist. - Not Resist.
696 | Tall oil fatty acid (resin acids less than 20%) | 6 | SPECI 11
696 | Tall oil fatty acid (resin acids less than 20%) | 7 | LR Limited Resistance - LR - LR LR - - - - - - - - + - LR - LR - -
697 | Tall Oil Pitch | 1 | Coating System HEMPEL SIGMA JOTUN AMERON CARBOLINE CHOGUKO INTERNATIONAL
697 | Tall Oil Pitch | 2 | Zinc Coating HDur HDur GALV KEMI PHEN SILGU SIGM JOTA TANK TANK DIME AM90 CARB PHEN T-500 T-800 GAL INTER INTER INTER
697 | Tall Oil Pitch | 3 | 15400 15500 OSILs GUAR GUAR ARD AGUA COTE GUAR GUAR TCOA S O OLINE BON LINE LINE LINE
697 | Tall Oil Pitch | 4 | D D RD 5 D HB D TES ZINC 373 904 704 104
697 | Tall Oil Pitch | 5 | + Resist. - Not Resist.
697 | Tall Oil Pitch | 6 | SPECI 11
697 | Tall Oil Pitch | 7 | LR Limited Resistance
698 | TALLOW | 1 | Coating System HEMPEL SIGMA JOTUN AMERON CARBOLINE CHOGUKO INTERNATIONAL
698 | TALLOW | 2 | Zinc Coating HDur HDur GALV KEMI PHEN SILGU SIGM JOTA TANK TANK DIME AM90 CARB PHEN T-500 T-800 GAL INTER INTER INTER
698 | TALLOW | 3 | 15400 15500 OSILs GUAR GUAR ARD AGUA COTE GUAR GUAR TCOA S O OLINE BON LINE LINE LINE
698 | TALLOW | 4 | D D RD 5 D HB D TES ZINC 373 904 704 104
698 | TALLOW | 5 | + Resist. - Not Resist.
698 | TALLOW | 6 | SPECI 11
698 | TALLOW | 7 | LR Limited Resistance LR LR LR LR LR LR LR LR LR LR LR LR - + LR + LR LR LR LR
699 | TALLOWFATTYACID | 1 | Coating System HEMPEL SIGMA JOTUN AMERON CARBOLINE CHOGUKO INTERNATIONAL
699 | TALLOWFATTYACID | 2 | Zinc Coating HDur HDur GALV KEMI PHEN SILGU SIGM JOTA TANK TANK DIME AM90 CARB PHEN T-500 T-800 GAL INTER INTER INTER
699 | TALLOWFATTYACID | 3 | 15400 15500 OSILs GUAR GUAR ARD AGUA COTE GUAR GUAR TCOA S O OLINE BON LINE LINE LINE
699 | TALLOWFATTYACID | 4 | D D RD 5 D HB D TES ZINC 373 904 704 104
699 | TALLOWFATTYACID | 5 | + Resist. - Not Resist.
699 | TALLOWFATTYACID | 6 | SPECI 11
699 | TALLOWFATTYACID | 7 | LR Limited Resistance - LR - LR LR - - - - - - + - LR - LR - -
700 | Tert-Amyl Methyl Ether | 1 | Coating System HEMPEL SIGMA JOTUN AMERON CARBOLINE CHOGUKO INTERNATIONAL
700 | Tert-Amyl Methyl Ether | 2 | Zinc Coating HDur HDur GALV KEMI PHEN SILGU SIGM JOTA TANK TANK DIME AM90 CARB PHEN T-500 T-800 GAL INTER INTER INTER
700 | Tert-Amyl Methyl Ether | 3 | 15400 15500 OSILs GUAR GUAR ARD AGUA COTE GUAR GUAR TCOA S O OLINE BON LINE LINE LINE
700 | Tert-Amyl Methyl Ether | 4 | D D RD 5 D HB D TES ZINC 373 904 704 104
700 | Tert-Amyl Methyl Ether | 5 | + Resist. - Not Resist.
700 | Tert-Amyl Methyl Ether | 6 | SPECI 11
700 | Tert-Amyl Methyl Ether | 7 | LR Limited Resistance - LR LR
701 | TERT-AMYLALCOHOL | 1 | Coating System HEMPEL SIGMA JOTUN AMERON CARBOLINE CHOGUKO INTERNATIONAL
701 | TERT-AMYLALCOHOL | 2 | Zinc Coating HDur HDur GALV KEMI PHEN SILGU SIGM JOTA TANK TANK DIME AM90 CARB PHEN T-500 T-800 GAL INTER INTER INTER
701 | TERT-AMYLALCOHOL | 3 | 15400 15500 OSILs GUAR GUAR ARD AGUA COTE GUAR GUAR TCOA S O OLINE BON LINE LINE LINE
701 | TERT-AMYLALCOHOL | 4 | D D RD 5 D HB D TES ZINC 373 904 704 104
701 | TERT-AMYLALCOHOL | 5 | + Resist. - Not Resist.
701 | TERT-AMYLALCOHOL | 6 | SPECI 11
701 | TERT-AMYLALCOHOL | 7 | LR Limited Resistance + + + + + + + LR + + + + LR + + + + + +
702 | TERT-BUTANOL | 1 | Coating System HEMPEL SIGMA JOTUN AMERON CARBOLINE CHOGUKO INTERNATIONAL
702 | TERT-BUTANOL | 2 | Zinc Coating HDur HDur GALV KEMI PHEN SILGU SIGM JOTA TANK TANK DIME AM90 CARB PHEN T-500 T-800 GAL INTER INTER INTER
702 | TERT-BUTANOL | 3 | 15400 15500 OSILs GUAR GUAR ARD AGUA COTE GUAR GUAR TCOA S O OLINE BON LINE LINE LINE
702 | TERT-BUTANOL | 4 | D D RD 5 D HB D TES ZINC 373 904 704 104
702 | TERT-BUTANOL | 5 | + Resist. - Not Resist.
702 | TERT-BUTANOL | 6 | SPECI 11
702 | TERT-BUTANOL | 7 | LR Limited Resistance - + + + + + + LR + + LR + LR LR + + + + +
703 | Tert-Dodecanethiol | 1 | Coating System HEMPEL SIGMA JOTUN AMERON CARBOLINE CHOGUKO INTERNATIONAL
703 | Tert-Dodecanethiol | 2 | Zinc Coating HDur HDur GALV KEMI PHEN SILGU SIGM JOTA TANK TANK DIME AM90 CARB PHEN T-500 T-800 GAL INTER INTER INTER
703 | Tert-Dodecanethiol | 3 | 15400 15500 OSILs GUAR GUAR ARD AGUA COTE GUAR GUAR TCOA S O OLINE BON LINE LINE LINE
703 | Tert-Dodecanethiol | 4 | D D RD 5 D HB D TES ZINC 373 904 704 104
703 | Tert-Dodecanethiol | 5 | + Resist. - Not Resist.
703 | Tert-Dodecanethiol | 6 | SPECI 11
703 | Tert-Dodecanethiol | 7 | LR Limited Resistance - LR - -
704 | 1,1,2,2,-TETRACHLOROETHANE | 1 | Coating System HEMPEL SIGMA JOTUN AMERON CARBOLINE CHOGUKO INTERNATIONAL
704 | 1,1,2,2,-TETRACHLOROETHANE | 2 | Zinc Coating HDur HDur GALV KEMI PHEN SILGU SIGM JOTA TANK TANK DIME AM90 CARB PHEN T-500 T-800 GAL INTER INTER INTER
704 | 1,1,2,2,-TETRACHLOROETHANE | 3 | 15400 15500 OSILs GUAR GUAR ARD AGUA COTE GUAR GUAR TCOA S O OLINE BON LINE LINE LINE
704 | 1,1,2,2,-TETRACHLOROETHANE | 4 | D D RD 5 D HB D TES ZINC 373 904 704 104
704 | 1,1,2,2,-TETRACHLOROETHANE | 5 | + Resist. - Not Resist.
704 | 1,1,2,2,-TETRACHLOROETHANE | 6 | SPECI 11
704 | 1,1,2,2,-TETRACHLOROETHANE | 7 | LR Limited Resistance - LR LR - LR LR LR LR LR LR LR LR + + LR LR
705 | 1-TETRADECANOL | 1 | Coating System HEMPEL SIGMA JOTUN AMERON CARBOLINE CHOGUKO INTERNATIONAL
705 | 1-TETRADECANOL | 2 | Zinc Coating HDur HDur GALV KEMI PHEN SILGU SIGM JOTA TANK TANK DIME AM90 CARB PHEN T-500 T-800 GAL INTER INTER INTER
705 | 1-TETRADECANOL | 3 | 15400 15500 OSILs GUAR GUAR ARD AGUA COTE GUAR GUAR TCOA S O OLINE BON LINE LINE LINE
705 | 1-TETRADECANOL | 4 | D D RD 5 D HB D TES ZINC 373 904 704 104
705 | 1-TETRADECANOL | 5 | + Resist. - Not Resist.
705 | 1-TETRADECANOL | 6 | SPECI 11
705 | 1-TETRADECANOL | 7 | LR Limited Resistance + LR + + + + + + + + + + + + + + + + + +
706 | 1-TETRADECENE | 1 | Coating System HEMPEL SIGMA JOTUN AMERON CARBOLINE CHOGUKO INTERNATIONAL
706 | 1-TETRADECENE | 2 | Zinc Coating HDur HDur GALV KEMI PHEN SILGU SIGM JOTA TANK TANK DIME AM90 CARB PHEN T-500 T-800 GAL INTER INTER INTER
706 | 1-TETRADECENE | 3 | 15400 15500 OSILs GUAR GUAR ARD AGUA COTE GUAR GUAR TCOA S O OLINE BON LINE LINE LINE
706 | 1-TETRADECENE | 4 | D D RD 5 D HB D TES ZINC 373 904 704 104
706 | 1-TETRADECENE | 5 | + Resist. - Not Resist.
706 | 1-TETRADECENE | 6 | SPECI 11
706 | 1-TETRADECENE | 7 | LR Limited Resistance + + + + + + + + + + + + + + + + +
707 | TETRADECYLBENZENE | 1 | Coating System HEMPEL SIGMA JOTUN AMERON CARBOLINE CHOGUKO INTERNATIONAL
707 | TETRADECYLBENZENE | 2 | Zinc Coating HDur HDur GALV KEMI PHEN SILGU SIGM JOTA TANK TANK DIME AM90 CARB PHEN T-500 T-800 GAL INTER INTER INTER
707 | TETRADECYLBENZENE | 3 | 15400 15500 OSILs GUAR GUAR ARD AGUA COTE GUAR GUAR TCOA S O OLINE BON LINE LINE LINE
707 | TETRADECYLBENZENE | 4 | D D RD 5 D HB D TES ZINC 373 904 704 104
707 | TETRADECYLBENZENE | 5 | + Resist. - Not Resist.
707 | TETRADECYLBENZENE | 6 | SPECI 11
707 | TETRADECYLBENZENE | 7 | LR Limited Resistance + + + + + + + + + + + + + + +
708 | Tetraethyl silicate monomer/oligomer (20% in ethanol) | 1 | Coating System HEMPEL SIGMA JOTUN AMERON CARBOLINE CHOGUKO INTERNATIONAL
708 | Tetraethyl silicate monomer/oligomer (20% in ethanol) | 2 | Zinc Coating HDur HDur GALV KEMI PHEN SILGU SIGM JOTA TANK TANK DIME AM90 CARB PHEN T-500 T-800 GAL INTER INTER INTER
708 | Tetraethyl silicate monomer/oligomer (20% in ethanol) | 3 | 15400 15500 OSILs GUAR GUAR ARD AGUA COTE GUAR GUAR TCOA S O OLINE BON LINE LINE LINE
708 | Tetraethyl silicate monomer/oligomer (20% in ethanol) | 4 | D D RD 5 D HB D TES ZINC 373 904 704 104
708 | Tetraethyl silicate monomer/oligomer (20% in ethanol) | 5 | + Resist. - Not Resist.
708 | Tetraethyl silicate monomer/oligomer (20% in ethanol) | 6 | SPECI 11
708 | Tetraethyl silicate monomer/oligomer (20% in ethanol) | 7 | LR Limited Resistance
709 | TETRAETHYLENEGLYCOL | 1 | Coating System HEMPEL SIGMA JOTUN AMERON CARBOLINE CHOGUKO INTERNATIONAL
709 | TETRAETHYLENEGLYCOL | 2 | Zinc Coating HDur HDur GALV KEMI PHEN SILGU SIGM JOTA TANK TANK DIME AM90 CARB PHEN T-500 T-800 GAL INTER INTER INTER
709 | TETRAETHYLENEGLYCOL | 3 | 15400 15500 OSILs GUAR GUAR ARD AGUA COTE GUAR GUAR TCOA S O OLINE BON LINE LINE LINE
709 | TETRAETHYLENEGLYCOL | 4 | D D RD 5 D HB D TES ZINC 373 904 704 104
709 | TETRAETHYLENEGLYCOL | 5 | + Resist. - Not Resist.
709 | TETRAETHYLENEGLYCOL | 6 | SPECI 11
709 | TETRAETHYLENEGLYCOL | 7 | LR Limited Resistance + + LR + + + + + + + LR + + + + + +
710 | TETRAETHYLENEPENTAMINE | 1 | Coating System HEMPEL SIGMA JOTUN AMERON CARBOLINE CHOGUKO INTERNATIONAL
710 | TETRAETHYLENEPENTAMINE | 2 | Zinc Coating HDur HDur GALV KEMI PHEN SILGU SIGM JOTA TANK TANK DIME AM90 CARB PHEN T-500 T-800 GAL INTER INTER INTER
710 | TETRAETHYLENEPENTAMINE | 3 | 15400 15500 OSILs GUAR GUAR ARD AGUA COTE GUAR GUAR TCOA S O OLINE BON LINE LINE LINE
710 | TETRAETHYLENEPENTAMINE | 4 | D D RD 5 D HB D TES ZINC 373 904 704 104
710 | TETRAETHYLENEPENTAMINE | 5 | + Resist. - Not Resist.
710 | TETRAETHYLENEPENTAMINE | 6 | SPECI 11
710 | TETRAETHYLENEPENTAMINE | 7 | LR Limited Resistance - - LR - - - - - - - LR - LR - - - LR - - LR
711 | TETRAHYDROFURAN | 1 | Coating System HEMPEL SIGMA JOTUN AMERON CARBOLINE CHOGUKO INTERNATIONAL
711 | TETRAHYDROFURAN | 2 | Zinc Coating HDur HDur GALV KEMI PHEN SILGU SIGM JOTA TANK TANK DIME AM90 CARB PHEN T-500 T-800 GAL INTER INTER INTER
711 | TETRAHYDROFURAN | 3 | 15400 15500 OSILs GUAR GUAR ARD AGUA COTE GUAR GUAR TCOA S O OLINE BON LINE LINE LINE
711 | TETRAHYDROFURAN | 4 | D D RD 5 D HB D TES ZINC 373 904 704 104
711 | TETRAHYDROFURAN | 5 | + Resist. - Not Resist.
711 | TETRAHYDROFURAN | 6 | SPECI 11
711 | TETRAHYDROFURAN | 7 | LR Limited Resistance - + - LR + + - - LR + - + - - - - - +
712 | 1,2,3,4-TETRAHYDRONAPHTHALENE | 1 | Coating System HEMPEL SIGMA JOTUN AMERON CARBOLINE CHOGUKO INTERNATIONAL
712 | 1,2,3,4-TETRAHYDRONAPHTHALENE | 2 | Zinc Coating HDur HDur GALV KEMI PHEN SILGU SIGM JOTA TANK TANK DIME AM90 CARB PHEN T-500 T-800 GAL INTER INTER INTER
712 | 1,2,3,4-TETRAHYDRONAPHTHALENE | 3 | 15400 15500 OSILs GUAR GUAR ARD AGUA COTE GUAR GUAR TCOA S O OLINE BON LINE LINE LINE
712 | 1,2,3,4-TETRAHYDRONAPHTHALENE | 4 | D D RD 5 D HB D TES ZINC 373 904 704 104
712 | 1,2,3,4-TETRAHYDRONAPHTHALENE | 5 | + Resist. - Not Resist.
712 | 1,2,3,4-TETRAHYDRONAPHTHALENE | 6 | SPECI 11
712 | 1,2,3,4-TETRAHYDRONAPHTHALENE | 7 | LR Limited Resistance + + + + + + + + + + + LR + + + + + + + +
713 | 1,2,3,5-TETRAMETHYLBENZENE | 1 | Coating System HEMPEL SIGMA JOTUN AMERON CARBOLINE CHOGUKO INTERNATIONAL
713 | 1,2,3,5-TETRAMETHYLBENZENE | 2 | Zinc Coating HDur HDur GALV KEMI PHEN SILGU SIGM JOTA TANK TANK DIME AM90 CARB PHEN T-500 T-800 GAL INTER INTER INTER
713 | 1,2,3,5-TETRAMETHYLBENZENE | 3 | 15400 15500 OSILs GUAR GUAR ARD AGUA COTE GUAR GUAR TCOA S O OLINE BON LINE LINE LINE
713 | 1,2,3,5-TETRAMETHYLBENZENE | 4 | D D RD 5 D HB D TES ZINC 373 904 704 104
713 | 1,2,3,5-TETRAMETHYLBENZENE | 5 | + Resist. - Not Resist.
713 | 1,2,3,5-TETRAMETHYLBENZENE | 6 | SPECI 11
713 | 1,2,3,5-TETRAMETHYLBENZENE | 7 | LR Limited Resistance + + + + + + + + + + + + + + + +
714 | TETRASODIUMETHYLENEDIAMINETETRAACETATE | 1 | Coating System HEMPEL SIGMA JOTUN AMERON CARBOLINE CHOGUKO INTERNATIONAL
714 | TETRASODIUMETHYLENEDIAMINETETRAACETATE | 2 | Zinc Coating HDur HDur GALV KEMI PHEN SILGU SIGM JOTA TANK TANK DIME AM90 CARB PHEN T-500 T-800 GAL INTER INTER INTER
714 | TETRASODIUMETHYLENEDIAMINETETRAACETATE | 3 | 15400 15500 OSILs GUAR GUAR ARD AGUA COTE GUAR GUAR TCOA S O OLINE BON LINE LINE LINE
714 | TETRASODIUMETHYLENEDIAMINETETRAACETATE | 4 | D D RD 5 D HB D TES ZINC 373 904 704 104
714 | TETRASODIUMETHYLENEDIAMINETETRAACETATE | 5 | + Resist. - Not Resist.
714 | TETRASODIUMETHYLENEDIAMINETETRAACETATE | 6 | SPECI 11
714 | TETRASODIUMETHYLENEDIAMINETETRAACETATE | 7 | LR Limited Resistance LR - - - + LR - + + -
715 | TITANIUMDIOXIDE SLURRY | 1 | Coating System HEMPEL SIGMA JOTUN AMERON CARBOLINE CHOGUKO INTERNATIONAL
715 | TITANIUMDIOXIDE SLURRY | 2 | Zinc Coating HDur HDur GALV KEMI PHEN SILGU SIGM JOTA TANK TANK DIME AM90 CARB PHEN T-500 T-800 GAL INTER INTER INTER
715 | TITANIUMDIOXIDE SLURRY | 3 | 15400 15500 OSILs GUAR GUAR ARD AGUA COTE GUAR GUAR TCOA S O OLINE BON LINE LINE LINE
715 | TITANIUMDIOXIDE SLURRY | 4 | D D RD 5 D HB D TES ZINC 373 904 704 104
715 | TITANIUMDIOXIDE SLURRY | 5 | + Resist. - Not Resist.
715 | TITANIUMDIOXIDE SLURRY | 6 | SPECI 11
715 | TITANIUMDIOXIDE SLURRY | 7 | LR Limited Resistance + + + + + LR +
716 | TOLUENE | 1 | Coating System HEMPEL SIGMA JOTUN AMERON CARBOLINE CHOGUKO INTERNATIONAL
716 | TOLUENE | 2 | Zinc Coating HDur HDur GALV KEMI PHEN SILGU SIGM JOTA TANK TANK DIME AM90 CARB PHEN T-500 T-800 GAL INTER INTER INTER
716 | TOLUENE | 3 | 15400 15500 OSILs GUAR GUAR ARD AGUA COTE GUAR GUAR TCOA S O OLINE BON LINE LINE LINE
716 | TOLUENE | 4 | D D RD 5 D HB D TES ZINC 373 904 704 104
716 | TOLUENE | 5 | + Resist. - Not Resist.
716 | TOLUENE | 6 | SPECI 11
716 | TOLUENE | 7 | LR Limited Resistance LR + + + + + + + LR + + LR + + + + + LR LR +
717 | TOLUENEDIISOCYANATE | 1 | Coating System HEMPEL SIGMA JOTUN AMERON CARBOLINE CHOGUKO INTERNATIONAL
717 | TOLUENEDIISOCYANATE | 2 | Zinc Coating HDur HDur GALV KEMI PHEN SILGU SIGM JOTA TANK TANK DIME AM90 CARB PHEN T-500 T-800 GAL INTER INTER INTER
717 | TOLUENEDIISOCYANATE | 3 | 15400 15500 OSILs GUAR GUAR ARD AGUA COTE GUAR GUAR TCOA S O OLINE BON LINE LINE LINE
717 | TOLUENEDIISOCYANATE | 4 | D D RD 5 D HB D TES ZINC 373 904 704 104
717 | TOLUENEDIISOCYANATE | 5 | + Resist. - Not Resist.
717 | TOLUENEDIISOCYANATE | 6 | SPECI 11
717 | TOLUENEDIISOCYANATE | 7 | LR Limited Resistance - + - + + + + LR LR LR LR + + + + + +
718 | TOLUIDINES (MIXED ISOMERS) | 1 | Coating System HEMPEL SIGMA JOTUN AMERON CARBOLINE CHOGUKO INTERNATIONAL
718 | TOLUIDINES (MIXED ISOMERS) | 2 | Zinc Coating HDur HDur GALV KEMI PHEN SILGU SIGM JOTA TANK TANK DIME AM90 CARB PHEN T-500 T-800 GAL INTER INTER INTER
718 | TOLUIDINES (MIXED ISOMERS) | 3 | 15400 15500 OSILs GUAR GUAR ARD AGUA COTE GUAR GUAR TCOA S O OLINE BON LINE LINE LINE
718 | TOLUIDINES (MIXED ISOMERS) | 4 | D D RD 5 D HB D TES ZINC 373 904 704 104
718 | TOLUIDINES (MIXED ISOMERS) | 5 | + Resist. - Not Resist.
718 | TOLUIDINES (MIXED ISOMERS) | 6 | SPECI 11
718 | TOLUIDINES (MIXED ISOMERS) | 7 | LR Limited Resistance - - - - - + + LR - - + - LR - - + LR
719 | TRIBUTYLPHOSPHATE | 1 | Coating System HEMPEL SIGMA JOTUN AMERON CARBOLINE CHOGUKO INTERNATIONAL
719 | TRIBUTYLPHOSPHATE | 2 | Zinc Coating HDur HDur GALV KEMI PHEN SILGU SIGM JOTA TANK TANK DIME AM90 CARB PHEN T-500 T-800 GAL INTER INTER INTER
719 | TRIBUTYLPHOSPHATE | 3 | 15400 15500 OSILs GUAR GUAR ARD AGUA COTE GUAR GUAR TCOA S O OLINE BON LINE LINE LINE
719 | TRIBUTYLPHOSPHATE | 4 | D D RD 5 D HB D TES ZINC 373 904 704 104
719 | TRIBUTYLPHOSPHATE | 5 | + Resist. - Not Resist.
719 | TRIBUTYLPHOSPHATE | 6 | SPECI 11
719 | TRIBUTYLPHOSPHATE | 7 | LR Limited Resistance - LR LR LR LR LR LR LR LR LR LR - + + LR + LR + LR LR
720 | 1,2,4-TRICHLOROBENZENE | 1 | Coating System HEMPEL SIGMA JOTUN AMERON CARBOLINE CHOGUKO INTERNATIONAL
720 | 1,2,4-TRICHLOROBENZENE | 2 | Zinc Coating HDur HDur GALV KEMI PHEN SILGU SIGM JOTA TANK TANK DIME AM90 CARB PHEN T-500 T-800 GAL INTER INTER INTER
720 | 1,2,4-TRICHLOROBENZENE | 3 | 15400 15500 OSILs GUAR GUAR ARD AGUA COTE GUAR GUAR TCOA S O OLINE BON LINE LINE LINE
720 | 1,2,4-TRICHLOROBENZENE | 4 | D D RD 5 D HB D TES ZINC 373 904 704 104
720 | 1,2,4-TRICHLOROBENZENE | 5 | + Resist. - Not Resist.
720 | 1,2,4-TRICHLOROBENZENE | 6 | SPECI 11
720 | 1,2,4-TRICHLOROBENZENE | 7 | LR Limited Resistance - LR LR LR LR LR LR LR LR LR
721 | 1,2,3-Trichlorobenzene (molten) | 1 | Coating System HEMPEL SIGMA JOTUN AMERON CARBOLINE CHOGUKO INTERNATIONAL
721 | 1,2,3-Trichlorobenzene (molten) | 2 | Zinc Coating HDur HDur GALV KEMI PHEN SILGU SIGM JOTA TANK TANK DIME AM90 CARB PHEN T-500 T-800 GAL INTER INTER INTER
721 | 1,2,3-Trichlorobenzene (molten) | 3 | 15400 15500 OSILs GUAR GUAR ARD AGUA COTE GUAR GUAR TCOA S O OLINE BON LINE LINE LINE
721 | 1,2,3-Trichlorobenzene (molten) | 4 | D D RD 5 D HB D TES ZINC 373 904 704 104
721 | 1,2,3-Trichlorobenzene (molten) | 5 | + Resist. - Not Resist.
721 | 1,2,3-Trichlorobenzene (molten) | 6 | SPECI 11
721 | 1,2,3-Trichlorobenzene (molten) | 7 | LR Limited Resistance LR LR LR LR LR
722 | 1,1,1-TRICHLOROETHANE | 1 | Coating System HEMPEL SIGMA JOTUN AMERON CARBOLINE CHOGUKO INTERNATIONAL
722 | 1,1,1-TRICHLOROETHANE | 2 | Zinc Coating HDur HDur GALV KEMI PHEN SILGU SIGM JOTA TANK TANK DIME AM90 CARB PHEN T-500 T-800 GAL INTER INTER INTER
722 | 1,1,1-TRICHLOROETHANE | 3 | 15400 15500 OSILs GUAR GUAR ARD AGUA COTE GUAR GUAR TCOA S O OLINE BON LINE LINE LINE
722 | 1,1,1-TRICHLOROETHANE | 4 | D D RD 5 D HB D TES ZINC 373 904 704 104
722 | 1,1,1-TRICHLOROETHANE | 5 | + Resist. - Not Resist.
722 | 1,1,1-TRICHLOROETHANE | 6 | SPECI 11
722 | 1,1,1-TRICHLOROETHANE | 7 | LR Limited Resistance - - LR LR LR LR LR LR LR LR LR LR LR - LR LR LR LR LR
723 | 1,1,2-TRICHLOROETHANE | 1 | Coating System HEMPEL SIGMA JOTUN AMERON CARBOLINE CHOGUKO INTERNATIONAL
723 | 1,1,2-TRICHLOROETHANE | 2 | Zinc Coating HDur HDur GALV KEMI PHEN SILGU SIGM JOTA TANK TANK DIME AM90 CARB PHEN T-500 T-800 GAL INTER INTER INTER
723 | 1,1,2-TRICHLOROETHANE | 3 | 15400 15500 OSILs GUAR GUAR ARD AGUA COTE GUAR GUAR TCOA S O OLINE BON LINE LINE LINE
723 | 1,1,2-TRICHLOROETHANE | 4 | D D RD 5 D HB D TES ZINC 373 904 704 104
723 | 1,1,2-TRICHLOROETHANE | 5 | + Resist. - Not Resist.
723 | 1,1,2-TRICHLOROETHANE | 6 | SPECI 11
723 | 1,1,2-TRICHLOROETHANE | 7 | LR Limited Resistance - LR LR LR LR LR LR LR LR LR LR LR LR - LR LR LR LR LR
724 | TRICHLOROETHYLENE | 1 | Coating System HEMPEL SIGMA JOTUN AMERON CARBOLINE CHOGUKO INTERNATIONAL
724 | TRICHLOROETHYLENE | 2 | Zinc Coating HDur HDur GALV KEMI PHEN SILGU SIGM JOTA TANK TANK DIME AM90 CARB PHEN T-500 T-800 GAL INTER INTER INTER
724 | TRICHLOROETHYLENE | 3 | 15400 15500 OSILs GUAR GUAR ARD AGUA COTE GUAR GUAR TCOA S O OLINE BON LINE LINE LINE
724 | TRICHLOROETHYLENE | 4 | D D RD 5 D HB D TES ZINC 373 904 704 104
724 | TRICHLOROETHYLENE | 5 | + Resist. - Not Resist.
724 | TRICHLOROETHYLENE | 6 | SPECI 11
724 | TRICHLOROETHYLENE | 7 | LR Limited Resistance - LR LR LR LR LR LR LR LR LR LR LR LR - LR LR LR LR LR
725 | 1,2,3-TRICHLOROPROPANE | 1 | Coating System HEMPEL SIGMA JOTUN AMERON CARBOLINE CHOGUKO INTERNATIONAL
725 | 1,2,3-TRICHLOROPROPANE | 2 | Zinc Coating HDur HDur GALV KEMI PHEN SILGU SIGM JOTA TANK TANK DIME AM90 CARB PHEN T-500 T-800 GAL INTER INTER INTER
725 | 1,2,3-TRICHLOROPROPANE | 3 | 15400 15500 OSILs GUAR GUAR ARD AGUA COTE GUAR GUAR TCOA S O OLINE BON LINE LINE LINE
725 | 1,2,3-TRICHLOROPROPANE | 4 | D D RD 5 D HB D TES ZINC 373 904 704 104
725 | 1,2,3-TRICHLOROPROPANE | 5 | + Resist. - Not Resist.
725 | 1,2,3-TRICHLOROPROPANE | 6 | SPECI 11
725 | 1,2,3-TRICHLOROPROPANE | 7 | LR Limited Resistance - LR LR LR LR LR LR LR LR LR LR - LR - LR LR LR LR
726 | 1,1,2-TRICHLORO-1,2,2-TRIFLUOROETHANE | 1 | Coating System HEMPEL SIGMA JOTUN AMERON CARBOLINE CHOGUKO INTERNATIONAL
726 | 1,1,2-TRICHLORO-1,2,2-TRIFLUOROETHANE | 2 | Zinc Coating HDur HDur GALV KEMI PHEN SILGU SIGM JOTA TANK TANK DIME AM90 CARB PHEN T-500 T-800 GAL INTER INTER INTER
726 | 1,1,2-TRICHLORO-1,2,2-TRIFLUOROETHANE | 3 | 15400 15500 OSILs GUAR GUAR ARD AGUA COTE GUAR GUAR TCOA S O OLINE BON LINE LINE LINE
726 | 1,1,2-TRICHLORO-1,2,2-TRIFLUOROETHANE | 4 | D D RD 5 D HB D TES ZINC 373 904 704 104
726 | 1,1,2-TRICHLORO-1,2,2-TRIFLUOROETHANE | 5 | + Resist. - Not Resist.
726 | 1,1,2-TRICHLORO-1,2,2-TRIFLUOROETHANE | 6 | SPECI 11
726 | 1,1,2-TRICHLORO-1,2,2-TRIFLUOROETHANE | 7 | LR Limited Resistance - LR LR LR LR LR LR LR LR LR + LR
727 | TRICRESYLPHOSPHATE(CONTAINING 1% OR MORE ORTHO- | 1 | Coating System HEMPEL SIGMA JOTUN AMERON CARBOLINE CHOGUKO INTERNATIONAL
727 | TRICRESYLPHOSPHATE(CONTAINING 1% OR MORE ORTHO- | 2 | Zinc Coating HDur HDur GALV KEMI PHEN SILGU SIGM JOTA TANK TANK DIME AM90 CARB PHEN T-500 T-800 GAL INTER INTER INTER
727 | TRICRESYLPHOSPHATE(CONTAINING 1% OR MORE ORTHO- | 3 | 15400 15500 OSILs GUAR GUAR ARD AGUA COTE GUAR GUAR TCOA S O OLINE BON LINE LINE LINE
727 | TRICRESYLPHOSPHATE(CONTAINING 1% OR MORE ORTHO- | 4 | D D RD 5 D HB D TES ZINC 373 904 704 104
727 | TRICRESYLPHOSPHATE(CONTAINING 1% OR MORE ORTHO- | 5 | + Resist. - Not Resist.
727 | TRICRESYLPHOSPHATE(CONTAINING 1% OR MORE ORTHO- | 6 | SPECI 11
727 | TRICRESYLPHOSPHATE(CONTAINING 1% OR MORE ORTHO- | 7 | LR Limited Resistance LR LR LR LR LR LR LR LR LR + + + + + + + LR LR LR
728 | TRICRESYLPHOSPHATE(CONTAINING LESS THAN 1% ORTHO- | 1 | Coating System HEMPEL SIGMA JOTUN AMERON CARBOLINE CHOGUKO INTERNATIONAL
728 | TRICRESYLPHOSPHATE(CONTAINING LESS THAN 1% ORTHO- | 2 | Zinc Coating HDur HDur GALV KEMI PHEN SILGU SIGM JOTA TANK TANK DIME AM90 CARB PHEN T-500 T-800 GAL INTER INTER INTER
728 | TRICRESYLPHOSPHATE(CONTAINING LESS THAN 1% ORTHO- | 3 | 15400 15500 OSILs GUAR GUAR ARD AGUA COTE GUAR GUAR TCOA S O OLINE BON LINE LINE LINE
728 | TRICRESYLPHOSPHATE(CONTAINING LESS THAN 1% ORTHO- | 4 | D D RD 5 D HB D TES ZINC 373 904 704 104
728 | TRICRESYLPHOSPHATE(CONTAINING LESS THAN 1% ORTHO- | 5 | + Resist. - Not Resist.
728 | TRICRESYLPHOSPHATE(CONTAINING LESS THAN 1% ORTHO- | 6 | SPECI 11
728 | TRICRESYLPHOSPHATE(CONTAINING LESS THAN 1% ORTHO- | 7 | LR Limited Resistance LR LR LR LR LR LR + + + + + + + LR LR LR
729 | TRIDECANE | 1 | Coating System HEMPEL SIGMA JOTUN AMERON CARBOLINE CHOGUKO INTERNATIONAL
729 | TRIDECANE | 2 | Zinc Coating HDur HDur GALV KEMI PHEN SILGU SIGM JOTA TANK TANK DIME AM90 CARB PHEN T-500 T-800 GAL INTER INTER INTER
729 | TRIDECANE | 3 | 15400 15500 OSILs GUAR GUAR ARD AGUA COTE GUAR GUAR TCOA S O OLINE BON LINE LINE LINE
729 | TRIDECANE | 4 | D D RD 5 D HB D TES ZINC 373 904 704 104
729 | TRIDECANE | 5 | + Resist. - Not Resist.
729 | TRIDECANE | 6 | SPECI 11
729 | TRIDECANE | 7 | LR Limited Resistance + + + + + + + LR LR LR + + + + + + + + + +
730 | TRIDECANOIC ACID | 1 | Coating System HEMPEL SIGMA JOTUN AMERON CARBOLINE CHOGUKO INTERNATIONAL
730 | TRIDECANOIC ACID | 2 | Zinc Coating HDur HDur GALV KEMI PHEN SILGU SIGM JOTA TANK TANK DIME AM90 CARB PHEN T-500 T-800 GAL INTER INTER INTER
730 | TRIDECANOIC ACID | 3 | 15400 15500 OSILs GUAR GUAR ARD AGUA COTE GUAR GUAR TCOA S O OLINE BON LINE LINE LINE
730 | TRIDECANOIC ACID | 4 | D D RD 5 D HB D TES ZINC 373 904 704 104
730 | TRIDECANOIC ACID | 5 | + Resist. - Not Resist.
730 | TRIDECANOIC ACID | 6 | SPECI 11
730 | TRIDECANOIC ACID | 7 | LR Limited Resistance - LR - LR LR - - - - - - - - -
731 | TRIDECANOL | 1 | Coating System HEMPEL SIGMA JOTUN AMERON CARBOLINE CHOGUKO INTERNATIONAL
731 | TRIDECANOL | 2 | Zinc Coating HDur HDur GALV KEMI PHEN SILGU SIGM JOTA TANK TANK DIME AM90 CARB PHEN T-500 T-800 GAL INTER INTER INTER
731 | TRIDECANOL | 3 | 15400 15500 OSILs GUAR GUAR ARD AGUA COTE GUAR GUAR TCOA S O OLINE BON LINE LINE LINE
731 | TRIDECANOL | 4 | D D RD 5 D HB D TES ZINC 373 904 704 104
731 | TRIDECANOL | 5 | + Resist. - Not Resist.
731 | TRIDECANOL | 6 | SPECI 11
731 | TRIDECANOL | 7 | LR Limited Resistance + + + + + + + + + + + + + + + + + + + +
732 | 1-TRIDECENE | 1 | Coating System HEMPEL SIGMA JOTUN AMERON CARBOLINE CHOGUKO INTERNATIONAL
732 | 1-TRIDECENE | 2 | Zinc Coating HDur HDur GALV KEMI PHEN SILGU SIGM JOTA TANK TANK DIME AM90 CARB PHEN T-500 T-800 GAL INTER INTER INTER
732 | 1-TRIDECENE | 3 | 15400 15500 OSILs GUAR GUAR ARD AGUA COTE GUAR GUAR TCOA S O OLINE BON LINE LINE LINE
732 | 1-TRIDECENE | 4 | D D RD 5 D HB D TES ZINC 373 904 704 104
732 | 1-TRIDECENE | 5 | + Resist. - Not Resist.
732 | 1-TRIDECENE | 6 | SPECI 11
732 | 1-TRIDECENE | 7 | LR Limited Resistance + + + + + + + + + + + + + + + + + +
733 | TRIDECYLACETATE | 1 | Coating System HEMPEL SIGMA JOTUN AMERON CARBOLINE CHOGUKO INTERNATIONAL
733 | TRIDECYLACETATE | 2 | Zinc Coating HDur HDur GALV KEMI PHEN SILGU SIGM JOTA TANK TANK DIME AM90 CARB PHEN T-500 T-800 GAL INTER INTER INTER
733 | TRIDECYLACETATE | 3 | 15400 15500 OSILs GUAR GUAR ARD AGUA COTE GUAR GUAR TCOA S O OLINE BON LINE LINE LINE
733 | TRIDECYLACETATE | 4 | D D RD 5 D HB D TES ZINC 373 904 704 104
733 | TRIDECYLACETATE | 5 | + Resist. - Not Resist.
733 | TRIDECYLACETATE | 6 | SPECI 11
733 | TRIDECYLACETATE | 7 | LR Limited Resistance LR LR LR LR LR LR LR
734 | TRIDECYLBENZENE | 1 | Coating System HEMPEL SIGMA JOTUN AMERON CARBOLINE CHOGUKO INTERNATIONAL
734 | TRIDECYLBENZENE | 2 | Zinc Coating HDur HDur GALV KEMI PHEN SILGU SIGM JOTA TANK TANK DIME AM90 CARB PHEN T-500 T-800 GAL INTER INTER INTER
734 | TRIDECYLBENZENE | 3 | 15400 15500 OSILs GUAR GUAR ARD AGUA COTE GUAR GUAR TCOA S O OLINE BON LINE LINE LINE
734 | TRIDECYLBENZENE | 4 | D D RD 5 D HB D TES ZINC 373 904 704 104
734 | TRIDECYLBENZENE | 5 | + Resist. - Not Resist.
734 | TRIDECYLBENZENE | 6 | SPECI 11
734 | TRIDECYLBENZENE | 7 | LR Limited Resistance + + + + + + + + + + + + + + + + +
735 | TRIETHANOLAMINE | 1 | Coating System HEMPEL SIGMA JOTUN AMERON CARBOLINE CHOGUKO INTERNATIONAL
735 | TRIETHANOLAMINE | 2 | Zinc Coating HDur HDur GALV KEMI PHEN SILGU SIGM JOTA TANK TANK DIME AM90 CARB PHEN T-500 T-800 GAL INTER INTER INTER
735 | TRIETHANOLAMINE | 3 | 15400 15500 OSILs GUAR GUAR ARD AGUA COTE GUAR GUAR TCOA S O OLINE BON LINE LINE LINE
735 | TRIETHANOLAMINE | 4 | D D RD 5 D HB D TES ZINC 373 904 704 104
735 | TRIETHANOLAMINE | 5 | + Resist. - Not Resist.
735 | TRIETHANOLAMINE | 6 | SPECI 11
735 | TRIETHANOLAMINE | 7 | LR Limited Resistance - LR LR LR LR LR - - - LR LR LR + LR LR LR LR LR LR
736 | TRIETHYLAMINE | 1 | Coating System HEMPEL SIGMA JOTUN AMERON CARBOLINE CHOGUKO INTERNATIONAL
736 | TRIETHYLAMINE | 2 | Zinc Coating HDur HDur GALV KEMI PHEN SILGU SIGM JOTA TANK TANK DIME AM90 CARB PHEN T-500 T-800 GAL INTER INTER INTER
736 | TRIETHYLAMINE | 3 | 15400 15500 OSILs GUAR GUAR ARD AGUA COTE GUAR GUAR TCOA S O OLINE BON LINE LINE LINE
736 | TRIETHYLAMINE | 4 | D D RD 5 D HB D TES ZINC 373 904 704 104
736 | TRIETHYLAMINE | 5 | + Resist. - Not Resist.
736 | TRIETHYLAMINE | 6 | SPECI 11
736 | TRIETHYLAMINE | 7 | LR Limited Resistance - - LR - - LR LR LR - - LR - - - LR LR
737 | TRIETHYLBENZENES (MIXED ISOMERS) | 1 | Coating System HEMPEL SIGMA JOTUN AMERON CARBOLINE CHOGUKO INTERNATIONAL
737 | TRIETHYLBENZENES (MIXED ISOMERS) | 2 | Zinc Coating HDur HDur GALV KEMI PHEN SILGU SIGM JOTA TANK TANK DIME AM90 CARB PHEN T-500 T-800 GAL INTER INTER INTER
737 | TRIETHYLBENZENES (MIXED ISOMERS) | 3 | 15400 15500 OSILs GUAR GUAR ARD AGUA COTE GUAR GUAR TCOA S O OLINE BON LINE LINE LINE
737 | TRIETHYLBENZENES (MIXED ISOMERS) | 4 | D D RD 5 D HB D TES ZINC 373 904 704 104
737 | TRIETHYLBENZENES (MIXED ISOMERS) | 5 | + Resist. - Not Resist.
737 | TRIETHYLBENZENES (MIXED ISOMERS) | 6 | SPECI 11
737 | TRIETHYLBENZENES (MIXED ISOMERS) | 7 | LR Limited Resistance + + + + + + + + + + + LR + + + + + LR + +
738 | TRIETHYLENEGLYCOL | 1 | Coating System HEMPEL SIGMA JOTUN AMERON CARBOLINE CHOGUKO INTERNATIONAL
738 | TRIETHYLENEGLYCOL | 2 | Zinc Coating HDur HDur GALV KEMI PHEN SILGU SIGM JOTA TANK TANK DIME AM90 CARB PHEN T-500 T-800 GAL INTER INTER INTER
738 | TRIETHYLENEGLYCOL | 3 | 15400 15500 OSILs GUAR GUAR ARD AGUA COTE GUAR GUAR TCOA S O OLINE BON LINE LINE LINE
738 | TRIETHYLENEGLYCOL | 4 | D D RD 5 D HB D TES ZINC 373 904 704 104
738 | TRIETHYLENEGLYCOL | 5 | + Resist. - Not Resist.
738 | TRIETHYLENEGLYCOL | 6 | SPECI 11
738 | TRIETHYLENEGLYCOL | 7 | LR Limited Resistance + + LR LR LR + + LR LR LR LR + + + + + + + +
739 | TRIETHYLENEGLYCOLMONOBUTYLETHER | 1 | Coating System HEMPEL SIGMA JOTUN AMERON CARBOLINE CHOGUKO INTERNATIONAL
739 | TRIETHYLENEGLYCOLMONOBUTYLETHER | 2 | Zinc Coating HDur HDur GALV KEMI PHEN SILGU SIGM JOTA TANK TANK DIME AM90 CARB PHEN T-500 T-800 GAL INTER INTER INTER
739 | TRIETHYLENEGLYCOLMONOBUTYLETHER | 3 | 15400 15500 OSILs GUAR GUAR ARD AGUA COTE GUAR GUAR TCOA S O OLINE BON LINE LINE LINE
739 | TRIETHYLENEGLYCOLMONOBUTYLETHER | 4 | D D RD 5 D HB D TES ZINC 373 904 704 104
739 | TRIETHYLENEGLYCOLMONOBUTYLETHER | 5 | + Resist. - Not Resist.
739 | TRIETHYLENEGLYCOLMONOBUTYLETHER | 6 | SPECI 11
739 | TRIETHYLENEGLYCOLMONOBUTYLETHER | 7 | LR Limited Resistance - LR LR + + + + + - LR + + - LR +
740 | TRIETHYLENEGLYCOLMONOETHYLETHER | 1 | Coating System HEMPEL SIGMA JOTUN AMERON CARBOLINE CHOGUKO INTERNATIONAL
740 | TRIETHYLENEGLYCOLMONOETHYLETHER | 2 | Zinc Coating HDur HDur GALV KEMI PHEN SILGU SIGM JOTA TANK TANK DIME AM90 CARB PHEN T-500 T-800 GAL INTER INTER INTER
740 | TRIETHYLENEGLYCOLMONOETHYLETHER | 3 | 15400 15500 OSILs GUAR GUAR ARD AGUA COTE GUAR GUAR TCOA S O OLINE BON LINE LINE LINE
740 | TRIETHYLENEGLYCOLMONOETHYLETHER | 4 | D D RD 5 D HB D TES ZINC 373 904 704 104
740 | TRIETHYLENEGLYCOLMONOETHYLETHER | 5 | + Resist. - Not Resist.
740 | TRIETHYLENEGLYCOLMONOETHYLETHER | 6 | SPECI 11
740 | TRIETHYLENEGLYCOLMONOETHYLETHER | 7 | LR Limited Resistance - LR LR + + + + + - LR - LR +
741 | TRIETHYLENEGLYCOLMONOMETHYLETHER | 1 | Coating System HEMPEL SIGMA JOTUN AMERON CARBOLINE CHOGUKO INTERNATIONAL
741 | TRIETHYLENEGLYCOLMONOMETHYLETHER | 2 | Zinc Coating HDur HDur GALV KEMI PHEN SILGU SIGM JOTA TANK TANK DIME AM90 CARB PHEN T-500 T-800 GAL INTER INTER INTER
741 | TRIETHYLENEGLYCOLMONOMETHYLETHER | 3 | 15400 15500 OSILs GUAR GUAR ARD AGUA COTE GUAR GUAR TCOA S O OLINE BON LINE LINE LINE
741 | TRIETHYLENEGLYCOLMONOMETHYLETHER | 4 | D D RD 5 D HB D TES ZINC 373 904 704 104
741 | TRIETHYLENEGLYCOLMONOMETHYLETHER | 5 | + Resist. - Not Resist.
741 | TRIETHYLENEGLYCOLMONOMETHYLETHER | 6 | SPECI 11
741 | TRIETHYLENEGLYCOLMONOMETHYLETHER | 7 | LR Limited Resistance - LR LR + + + + + - LR + - LR LR - LR + +
742 | TRIETHYLENETETRAMINE | 1 | Coating System HEMPEL SIGMA JOTUN AMERON CARBOLINE CHOGUKO INTERNATIONAL
742 | TRIETHYLENETETRAMINE | 2 | Zinc Coating HDur HDur GALV KEMI PHEN SILGU SIGM JOTA TANK TANK DIME AM90 CARB PHEN T-500 T-800 GAL INTER INTER INTER
742 | TRIETHYLENETETRAMINE | 3 | 15400 15500 OSILs GUAR GUAR ARD AGUA COTE GUAR GUAR TCOA S O OLINE BON LINE LINE LINE
742 | TRIETHYLENETETRAMINE | 4 | D D RD 5 D HB D TES ZINC 373 904 704 104
742 | TRIETHYLENETETRAMINE | 5 | + Resist. - Not Resist.
742 | TRIETHYLENETETRAMINE | 6 | SPECI 11
742 | TRIETHYLENETETRAMINE | 7 | LR Limited Resistance - - LR - - - - - - - LR - LR - - - LR - LR
743 | TRIETHYLPHOSPHATE | 1 | Coating System HEMPEL SIGMA JOTUN AMERON CARBOLINE CHOGUKO INTERNATIONAL
743 | TRIETHYLPHOSPHATE | 2 | Zinc Coating HDur HDur GALV KEMI PHEN SILGU SIGM JOTA TANK TANK DIME AM90 CARB PHEN T-500 T-800 GAL INTER INTER INTER
743 | TRIETHYLPHOSPHATE | 3 | 15400 15500 OSILs GUAR GUAR ARD AGUA COTE GUAR GUAR TCOA S O OLINE BON LINE LINE LINE
743 | TRIETHYLPHOSPHATE | 4 | D D RD 5 D HB D TES ZINC 373 904 704 104
743 | TRIETHYLPHOSPHATE | 5 | + Resist. - Not Resist.
743 | TRIETHYLPHOSPHATE | 6 | SPECI 11
743 | TRIETHYLPHOSPHATE | 7 | LR Limited Resistance - LR LR LR LR LR LR LR - LR + - + + LR + LR LR LR LR
744 | TRIETHYLPHOSPHITE | 1 | Coating System HEMPEL SIGMA JOTUN AMERON CARBOLINE CHOGUKO INTERNATIONAL
744 | TRIETHYLPHOSPHITE | 2 | Zinc Coating HDur HDur GALV KEMI PHEN SILGU SIGM JOTA TANK TANK DIME AM90 CARB PHEN T-500 T-800 GAL INTER INTER INTER
744 | TRIETHYLPHOSPHITE | 3 | 15400 15500 OSILs GUAR GUAR ARD AGUA COTE GUAR GUAR TCOA S O OLINE BON LINE LINE LINE
744 | TRIETHYLPHOSPHITE | 4 | D D RD 5 D HB D TES ZINC 373 904 704 104
744 | TRIETHYLPHOSPHITE | 5 | + Resist. - Not Resist.
744 | TRIETHYLPHOSPHITE | 6 | SPECI 11
744 | TRIETHYLPHOSPHITE | 7 | LR Limited Resistance LR LR - - LR + -
745 | TRIISOPROPANOLAMINE | 1 | Coating System HEMPEL SIGMA JOTUN AMERON CARBOLINE CHOGUKO INTERNATIONAL
745 | TRIISOPROPANOLAMINE | 2 | Zinc Coating HDur HDur GALV KEMI PHEN SILGU SIGM JOTA TANK TANK DIME AM90 CARB PHEN T-500 T-800 GAL INTER INTER INTER
745 | TRIISOPROPANOLAMINE | 3 | 15400 15500 OSILs GUAR GUAR ARD AGUA COTE GUAR GUAR TCOA S O OLINE BON LINE LINE LINE
745 | TRIISOPROPANOLAMINE | 4 | D D RD 5 D HB D TES ZINC 373 904 704 104
745 | TRIISOPROPANOLAMINE | 5 | + Resist. - Not Resist.
745 | TRIISOPROPANOLAMINE | 6 | SPECI 11
745 | TRIISOPROPANOLAMINE | 7 | LR Limited Resistance - LR LR LR LR LR - - - LR + LR LR LR LR
746 | TRIISOPROPYLATED PHENYL PHOSPHATE | 1 | Coating System HEMPEL SIGMA JOTUN AMERON CARBOLINE CHOGUKO INTERNATIONAL
746 | TRIISOPROPYLATED PHENYL PHOSPHATE | 2 | Zinc Coating HDur HDur GALV KEMI PHEN SILGU SIGM JOTA TANK TANK DIME AM90 CARB PHEN T-500 T-800 GAL INTER INTER INTER
746 | TRIISOPROPYLATED PHENYL PHOSPHATE | 3 | 15400 15500 OSILs GUAR GUAR ARD AGUA COTE GUAR GUAR TCOA S O OLINE BON LINE LINE LINE
746 | TRIISOPROPYLATED PHENYL PHOSPHATE | 4 | D D RD 5 D HB D TES ZINC 373 904 704 104
746 | TRIISOPROPYLATED PHENYL PHOSPHATE | 5 | + Resist. - Not Resist.
746 | TRIISOPROPYLATED PHENYL PHOSPHATE | 6 | SPECI 11
746 | TRIISOPROPYLATED PHENYL PHOSPHATE | 7 | LR Limited Resistance
747 | TRIMETHYLACETICACID | 1 | Coating System HEMPEL SIGMA JOTUN AMERON CARBOLINE CHOGUKO INTERNATIONAL
747 | TRIMETHYLACETICACID | 2 | Zinc Coating HDur HDur GALV KEMI PHEN SILGU SIGM JOTA TANK TANK DIME AM90 CARB PHEN T-500 T-800 GAL INTER INTER INTER
747 | TRIMETHYLACETICACID | 3 | 15400 15500 OSILs GUAR GUAR ARD AGUA COTE GUAR GUAR TCOA S O OLINE BON LINE LINE LINE
747 | TRIMETHYLACETICACID | 4 | D D RD 5 D HB D TES ZINC 373 904 704 104
747 | TRIMETHYLACETICACID | 5 | + Resist. - Not Resist.
747 | TRIMETHYLACETICACID | 6 | SPECI 11
747 | TRIMETHYLACETICACID | 7 | LR Limited Resistance - - - - - - - - - - - - - - - - - - - -
748 | TRIMETHYLAMINE SOLUTION (30% OR LESS) | 1 | Coating System HEMPEL SIGMA JOTUN AMERON CARBOLINE CHOGUKO INTERNATIONAL
748 | TRIMETHYLAMINE SOLUTION (30% OR LESS) | 2 | Zinc Coating HDur HDur GALV KEMI PHEN SILGU SIGM JOTA TANK TANK DIME AM90 CARB PHEN T-500 T-800 GAL INTER INTER INTER
748 | TRIMETHYLAMINE SOLUTION (30% OR LESS) | 3 | 15400 15500 OSILs GUAR GUAR ARD AGUA COTE GUAR GUAR TCOA S O OLINE BON LINE LINE LINE
748 | TRIMETHYLAMINE SOLUTION (30% OR LESS) | 4 | D D RD 5 D HB D TES ZINC 373 904 704 104
748 | TRIMETHYLAMINE SOLUTION (30% OR LESS) | 5 | + Resist. - Not Resist.
748 | TRIMETHYLAMINE SOLUTION (30% OR LESS) | 6 | SPECI 11
748 | TRIMETHYLAMINE SOLUTION (30% OR LESS) | 7 | LR Limited Resistance - - - - - LR LR - - LR - - - LR - LR
749 | TRIMETHYLBENZENES (MIXED ISOMERS) | 1 | Coating System HEMPEL SIGMA JOTUN AMERON CARBOLINE CHOGUKO INTERNATIONAL
749 | TRIMETHYLBENZENES (MIXED ISOMERS) | 2 | Zinc Coating HDur HDur GALV KEMI PHEN SILGU SIGM JOTA TANK TANK DIME AM90 CARB PHEN T-500 T-800 GAL INTER INTER INTER
749 | TRIMETHYLBENZENES (MIXED ISOMERS) | 3 | 15400 15500 OSILs GUAR GUAR ARD AGUA COTE GUAR GUAR TCOA S O OLINE BON LINE LINE LINE
749 | TRIMETHYLBENZENES (MIXED ISOMERS) | 4 | D D RD 5 D HB D TES ZINC 373 904 704 104
749 | TRIMETHYLBENZENES (MIXED ISOMERS) | 5 | + Resist. - Not Resist.
749 | TRIMETHYLBENZENES (MIXED ISOMERS) | 6 | SPECI 11
749 | TRIMETHYLBENZENES (MIXED ISOMERS) | 7 | LR Limited Resistance + + + + + + + + + + + + + + + + + + + +
750 | 2,2,4-TRIMETHYL-1,3-PENTANEDIOLDIISOBUTYRATE | 1 | Coating System HEMPEL SIGMA JOTUN AMERON CARBOLINE CHOGUKO INTERNATIONAL
750 | 2,2,4-TRIMETHYL-1,3-PENTANEDIOLDIISOBUTYRATE | 2 | Zinc Coating HDur HDur GALV KEMI PHEN SILGU SIGM JOTA TANK TANK DIME AM90 CARB PHEN T-500 T-800 GAL INTER INTER INTER
750 | 2,2,4-TRIMETHYL-1,3-PENTANEDIOLDIISOBUTYRATE | 3 | 15400 15500 OSILs GUAR GUAR ARD AGUA COTE GUAR GUAR TCOA S O OLINE BON LINE LINE LINE
750 | 2,2,4-TRIMETHYL-1,3-PENTANEDIOLDIISOBUTYRATE | 4 | D D RD 5 D HB D TES ZINC 373 904 704 104
750 | 2,2,4-TRIMETHYL-1,3-PENTANEDIOLDIISOBUTYRATE | 5 | + Resist. - Not Resist.
750 | 2,2,4-TRIMETHYL-1,3-PENTANEDIOLDIISOBUTYRATE | 6 | SPECI 11
750 | 2,2,4-TRIMETHYL-1,3-PENTANEDIOLDIISOBUTYRATE | 7 | LR Limited Resistance - LR LR LR LR LR LR LR + + + + +
751 | 2,2,4-TRIMETHYL-1,3-PENTANEDIOL-1-ISOBUTYRATE | 1 | Coating System HEMPEL SIGMA JOTUN AMERON CARBOLINE CHOGUKO INTERNATIONAL
751 | 2,2,4-TRIMETHYL-1,3-PENTANEDIOL-1-ISOBUTYRATE | 2 | Zinc Coating HDur HDur GALV KEMI PHEN SILGU SIGM JOTA TANK TANK DIME AM90 CARB PHEN T-500 T-800 GAL INTER INTER INTER
751 | 2,2,4-TRIMETHYL-1,3-PENTANEDIOL-1-ISOBUTYRATE | 3 | 15400 15500 OSILs GUAR GUAR ARD AGUA COTE GUAR GUAR TCOA S O OLINE BON LINE LINE LINE
751 | 2,2,4-TRIMETHYL-1,3-PENTANEDIOL-1-ISOBUTYRATE | 4 | D D RD 5 D HB D TES ZINC 373 904 704 104
751 | 2,2,4-TRIMETHYL-1,3-PENTANEDIOL-1-ISOBUTYRATE | 5 | + Resist. - Not Resist.
751 | 2,2,4-TRIMETHYL-1,3-PENTANEDIOL-1-ISOBUTYRATE | 6 | SPECI 11
751 | 2,2,4-TRIMETHYL-1,3-PENTANEDIOL-1-ISOBUTYRATE | 7 | LR Limited Resistance - LR LR LR LR LR LR LR + + + + +
752 | 1,3,5-TRIOXANE | 1 | Coating System HEMPEL SIGMA JOTUN AMERON CARBOLINE CHOGUKO INTERNATIONAL
752 | 1,3,5-TRIOXANE | 2 | Zinc Coating HDur HDur GALV KEMI PHEN SILGU SIGM JOTA TANK TANK DIME AM90 CARB PHEN T-500 T-800 GAL INTER INTER INTER
752 | 1,3,5-TRIOXANE | 3 | 15400 15500 OSILs GUAR GUAR ARD AGUA COTE GUAR GUAR TCOA S O OLINE BON LINE LINE LINE
752 | 1,3,5-TRIOXANE | 4 | D D RD 5 D HB D TES ZINC 373 904 704 104
752 | 1,3,5-TRIOXANE | 5 | + Resist. - Not Resist.
752 | 1,3,5-TRIOXANE | 6 | SPECI 11
752 | 1,3,5-TRIOXANE | 7 | LR Limited Resistance - - - -
753 | TRIPROPYLENEGLYCOL | 1 | Coating System HEMPEL SIGMA JOTUN AMERON CARBOLINE CHOGUKO INTERNATIONAL
753 | TRIPROPYLENEGLYCOL | 2 | Zinc Coating HDur HDur GALV KEMI PHEN SILGU SIGM JOTA TANK TANK DIME AM90 CARB PHEN T-500 T-800 GAL INTER INTER INTER
753 | TRIPROPYLENEGLYCOL | 3 | 15400 15500 OSILs GUAR GUAR ARD AGUA COTE GUAR GUAR TCOA S O OLINE BON LINE LINE LINE
753 | TRIPROPYLENEGLYCOL | 4 | D D RD 5 D HB D TES ZINC 373 904 704 104
753 | TRIPROPYLENEGLYCOL | 5 | + Resist. - Not Resist.
753 | TRIPROPYLENEGLYCOL | 6 | SPECI 11
753 | TRIPROPYLENEGLYCOL | 7 | LR Limited Resistance + + LR + + LR LR + + + LR + + + + + + + +
754 | TRIPROPYLENEGLYCOLMONOMETHYLETHER | 1 | Coating System HEMPEL SIGMA JOTUN AMERON CARBOLINE CHOGUKO INTERNATIONAL
754 | TRIPROPYLENEGLYCOLMONOMETHYLETHER | 2 | Zinc Coating HDur HDur GALV KEMI PHEN SILGU SIGM JOTA TANK TANK DIME AM90 CARB PHEN T-500 T-800 GAL INTER INTER INTER
754 | TRIPROPYLENEGLYCOLMONOMETHYLETHER | 3 | 15400 15500 OSILs GUAR GUAR ARD AGUA COTE GUAR GUAR TCOA S O OLINE BON LINE LINE LINE
754 | TRIPROPYLENEGLYCOLMONOMETHYLETHER | 4 | D D RD 5 D HB D TES ZINC 373 904 704 104
754 | TRIPROPYLENEGLYCOLMONOMETHYLETHER | 5 | + Resist. - Not Resist.
754 | TRIPROPYLENEGLYCOLMONOMETHYLETHER | 6 | SPECI 11
754 | TRIPROPYLENEGLYCOLMONOMETHYLETHER | 7 | LR Limited Resistance - LR LR LR LR + + + - LR + - + + - LR + +
755 | TRIXYLYL PHOSPHATE | 1 | Coating System HEMPEL SIGMA JOTUN AMERON CARBOLINE CHOGUKO INTERNATIONAL
755 | TRIXYLYL PHOSPHATE | 2 | Zinc Coating HDur HDur GALV KEMI PHEN SILGU SIGM JOTA TANK TANK DIME AM90 CARB PHEN T-500 T-800 GAL INTER INTER INTER
755 | TRIXYLYL PHOSPHATE | 3 | 15400 15500 OSILs GUAR GUAR ARD AGUA COTE GUAR GUAR TCOA S O OLINE BON LINE LINE LINE
755 | TRIXYLYL PHOSPHATE | 4 | D D RD 5 D HB D TES ZINC 373 904 704 104
755 | TRIXYLYL PHOSPHATE | 5 | + Resist. - Not Resist.
755 | TRIXYLYL PHOSPHATE | 6 | SPECI 11
755 | TRIXYLYL PHOSPHATE | 7 | LR Limited Resistance LR LR LR LR LR LR LR LR LR LR + + + + + LR LR LR
756 | TUNG OIL | 1 | Coating System HEMPEL SIGMA JOTUN AMERON CARBOLINE CHOGUKO INTERNATIONAL
756 | TUNG OIL | 2 | Zinc Coating HDur HDur GALV KEMI PHEN SILGU SIGM JOTA TANK TANK DIME AM90 CARB PHEN T-500 T-800 GAL INTER INTER INTER
756 | TUNG OIL | 3 | 15400 15500 OSILs GUAR GUAR ARD AGUA COTE GUAR GUAR TCOA S O OLINE BON LINE LINE LINE
756 | TUNG OIL | 4 | D D RD 5 D HB D TES ZINC 373 904 704 104
756 | TUNG OIL | 5 | + Resist. - Not Resist.
756 | TUNG OIL | 6 | SPECI 11
756 | TUNG OIL | 7 | LR Limited Resistance LR LR LR LR LR LR LR LR LR LR LR LR LR + LR + LR LR LR LR
757 | TURPENTINE | 1 | Coating System HEMPEL SIGMA JOTUN AMERON CARBOLINE CHOGUKO INTERNATIONAL
757 | TURPENTINE | 2 | Zinc Coating HDur HDur GALV KEMI PHEN SILGU SIGM JOTA TANK TANK DIME AM90 CARB PHEN T-500 T-800 GAL INTER INTER INTER
757 | TURPENTINE | 3 | 15400 15500 OSILs GUAR GUAR ARD AGUA COTE GUAR GUAR TCOA S O OLINE BON LINE LINE LINE
757 | TURPENTINE | 4 | D D RD 5 D HB D TES ZINC 373 904 704 104
757 | TURPENTINE | 5 | + Resist. - Not Resist.
757 | TURPENTINE | 6 | SPECI 11
757 | TURPENTINE | 7 | LR Limited Resistance + + + + + + + + + + + + + + + + + +
758 | UNDECANE | 1 | Coating System HEMPEL SIGMA JOTUN AMERON CARBOLINE CHOGUKO INTERNATIONAL
758 | UNDECANE | 2 | Zinc Coating HDur HDur GALV KEMI PHEN SILGU SIGM JOTA TANK TANK DIME AM90 CARB PHEN T-500 T-800 GAL INTER INTER INTER
758 | UNDECANE | 3 | 15400 15500 OSILs GUAR GUAR ARD AGUA COTE GUAR GUAR TCOA S O OLINE BON LINE LINE LINE
758 | UNDECANE | 4 | D D RD 5 D HB D TES ZINC 373 904 704 104
758 | UNDECANE | 5 | + Resist. - Not Resist.
758 | UNDECANE | 6 | SPECI 11
758 | UNDECANE | 7 | LR Limited Resistance + + + + + + + + + + + + + + + + + + + +
759 | UNDECANOIC ACID | 1 | Coating System HEMPEL SIGMA JOTUN AMERON CARBOLINE CHOGUKO INTERNATIONAL
759 | UNDECANOIC ACID | 2 | Zinc Coating HDur HDur GALV KEMI PHEN SILGU SIGM JOTA TANK TANK DIME AM90 CARB PHEN T-500 T-800 GAL INTER INTER INTER
759 | UNDECANOIC ACID | 3 | 15400 15500 OSILs GUAR GUAR ARD AGUA COTE GUAR GUAR TCOA S O OLINE BON LINE LINE LINE
759 | UNDECANOIC ACID | 4 | D D RD 5 D HB D TES ZINC 373 904 704 104
759 | UNDECANOIC ACID | 5 | + Resist. - Not Resist.
759 | UNDECANOIC ACID | 6 | SPECI 11
759 | UNDECANOIC ACID | 7 | LR Limited Resistance - LR - LR LR - - - - - -
760 | 1-UNDECENE | 1 | Coating System HEMPEL SIGMA JOTUN AMERON CARBOLINE CHOGUKO INTERNATIONAL
760 | 1-UNDECENE | 2 | Zinc Coating HDur HDur GALV KEMI PHEN SILGU SIGM JOTA TANK TANK DIME AM90 CARB PHEN T-500 T-800 GAL INTER INTER INTER
760 | 1-UNDECENE | 3 | 15400 15500 OSILs GUAR GUAR ARD AGUA COTE GUAR GUAR TCOA S O OLINE BON LINE LINE LINE
760 | 1-UNDECENE | 4 | D D RD 5 D HB D TES ZINC 373 904 704 104
760 | 1-UNDECENE | 5 | + Resist. - Not Resist.
760 | 1-UNDECENE | 6 | SPECI 11
760 | 1-UNDECENE | 7 | LR Limited Resistance + + + + + + + + + + + + + + + +
761 | UNDECYL ALCOHOL | 1 | Coating System HEMPEL SIGMA JOTUN AMERON CARBOLINE CHOGUKO INTERNATIONAL
761 | UNDECYL ALCOHOL | 2 | Zinc Coating HDur HDur GALV KEMI PHEN SILGU SIGM JOTA TANK TANK DIME AM90 CARB PHEN T-500 T-800 GAL INTER INTER INTER
761 | UNDECYL ALCOHOL | 3 | 15400 15500 OSILs GUAR GUAR ARD AGUA COTE GUAR GUAR TCOA S O OLINE BON LINE LINE LINE
761 | UNDECYL ALCOHOL | 4 | D D RD 5 D HB D TES ZINC 373 904 704 104
761 | UNDECYL ALCOHOL | 5 | + Resist. - Not Resist.
761 | UNDECYL ALCOHOL | 6 | SPECI 11
761 | UNDECYL ALCOHOL | 7 | LR Limited Resistance + + + + + + + + + + + + + + + + + + + +
762 | UNDECYLBENZENE | 1 | Coating System HEMPEL SIGMA JOTUN AMERON CARBOLINE CHOGUKO INTERNATIONAL
762 | UNDECYLBENZENE | 2 | Zinc Coating HDur HDur GALV KEMI PHEN SILGU SIGM JOTA TANK TANK DIME AM90 CARB PHEN T-500 T-800 GAL INTER INTER INTER
762 | UNDECYLBENZENE | 3 | 15400 15500 OSILs GUAR GUAR ARD AGUA COTE GUAR GUAR TCOA S O OLINE BON LINE LINE LINE
762 | UNDECYLBENZENE | 4 | D D RD 5 D HB D TES ZINC 373 904 704 104
762 | UNDECYLBENZENE | 5 | + Resist. - Not Resist.
762 | UNDECYLBENZENE | 6 | SPECI 11
762 | UNDECYLBENZENE | 7 | LR Limited Resistance + + + + + + + + + + + + + +
763 | UREA AMMONIUM NITRATE SOLUTION | 1 | Coating System HEMPEL SIGMA JOTUN AMERON CARBOLINE CHOGUKO INTERNATIONAL
763 | UREA AMMONIUM NITRATE SOLUTION | 2 | Zinc Coating HDur HDur GALV KEMI PHEN SILGU SIGM JOTA TANK TANK DIME AM90 CARB PHEN T-500 T-800 GAL INTER INTER INTER
763 | UREA AMMONIUM NITRATE SOLUTION | 3 | 15400 15500 OSILs GUAR GUAR ARD AGUA COTE GUAR GUAR TCOA S O OLINE BON LINE LINE LINE
763 | UREA AMMONIUM NITRATE SOLUTION | 4 | D D RD 5 D HB D TES ZINC 373 904 704 104
763 | UREA AMMONIUM NITRATE SOLUTION | 5 | + Resist. - Not Resist.
763 | UREA AMMONIUM NITRATE SOLUTION | 6 | SPECI 11
763 | UREA AMMONIUM NITRATE SOLUTION | 7 | LR Limited Resistance + + - LR - - - + + - + - + + + - LR + -
764 | UREA SOLUTION 20% | 1 | Coating System HEMPEL SIGMA JOTUN AMERON CARBOLINE CHOGUKO INTERNATIONAL
764 | UREA SOLUTION 20% | 2 | Zinc Coating HDur HDur GALV KEMI PHEN SILGU SIGM JOTA TANK TANK DIME AM90 CARB PHEN T-500 T-800 GAL INTER INTER INTER
764 | UREA SOLUTION 20% | 3 | 15400 15500 OSILs GUAR GUAR ARD AGUA COTE GUAR GUAR TCOA S O OLINE BON LINE LINE LINE
764 | UREA SOLUTION 20% | 4 | D D RD 5 D HB D TES ZINC 373 904 704 104
764 | UREA SOLUTION 20% | 5 | + Resist. - Not Resist.
764 | UREA SOLUTION 20% | 6 | SPECI 11
764 | UREA SOLUTION 20% | 7 | LR Limited Resistance LR + - LR - - - + + - + - + + + - LR + -
765 | Urea/Ammonium nitrate solution | 1 | Coating System HEMPEL SIGMA JOTUN AMERON CARBOLINE CHOGUKO INTERNATIONAL
765 | Urea/Ammonium nitrate solution | 2 | Zinc Coating HDur HDur GALV KEMI PHEN SILGU SIGM JOTA TANK TANK DIME AM90 CARB PHEN T-500 T-800 GAL INTER INTER INTER
765 | Urea/Ammonium nitrate solution | 3 | 15400 15500 OSILs GUAR GUAR ARD AGUA COTE GUAR GUAR TCOA S O OLINE BON LINE LINE LINE
765 | Urea/Ammonium nitrate solution | 4 | D D RD 5 D HB D TES ZINC 373 904 704 104
765 | Urea/Ammonium nitrate solution | 5 | + Resist. - Not Resist.
765 | Urea/Ammonium nitrate solution | 6 | SPECI 11
765 | Urea/Ammonium nitrate solution | 7 | LR Limited Resistance + + - LR - - - + + - LR - + + + -
766 | Urea/Ammonium nitrate solution (containing less than 1% free | 1 | Coating System HEMPEL SIGMA JOTUN AMERON CARBOLINE CHOGUKO INTERNATIONAL
766 | Urea/Ammonium nitrate solution (containing less than 1% free | 2 | Zinc Coating HDur HDur GALV KEMI PHEN SILGU SIGM JOTA TANK TANK DIME AM90 CARB PHEN T-500 T-800 GAL INTER INTER INTER
766 | Urea/Ammonium nitrate solution (containing less than 1% free | 3 | 15400 15500 OSILs GUAR GUAR ARD AGUA COTE GUAR GUAR TCOA S O OLINE BON LINE LINE LINE
766 | Urea/Ammonium nitrate solution (containing less than 1% free | 4 | D D RD 5 D HB D TES ZINC 373 904 704 104
766 | Urea/Ammonium nitrate solution (containing less than 1% free | 5 | + Resist. - Not Resist.
766 | Urea/Ammonium nitrate solution (containing less than 1% free | 6 | SPECI 11
766 | Urea/Ammonium nitrate solution (containing less than 1% free | 7 | LR Limited Resistance + + - LR - - - + + - + + + -
767 | Urea/Ammonium phosphate solution | 1 | Coating System HEMPEL SIGMA JOTUN AMERON CARBOLINE CHOGUKO INTERNATIONAL
767 | Urea/Ammonium phosphate solution | 2 | Zinc Coating HDur HDur GALV KEMI PHEN SILGU SIGM JOTA TANK TANK DIME AM90 CARB PHEN T-500 T-800 GAL INTER INTER INTER
767 | Urea/Ammonium phosphate solution | 3 | 15400 15500 OSILs GUAR GUAR ARD AGUA COTE GUAR GUAR TCOA S O OLINE BON LINE LINE LINE
767 | Urea/Ammonium phosphate solution | 4 | D D RD 5 D HB D TES ZINC 373 904 704 104
767 | Urea/Ammonium phosphate solution | 5 | + Resist. - Not Resist.
767 | Urea/Ammonium phosphate solution | 6 | SPECI 11
767 | Urea/Ammonium phosphate solution | 7 | LR Limited Resistance LR + - + - - - + + + LR - + + -
768 | VACUUM GAS OIL | 1 | Coating System HEMPEL SIGMA JOTUN AMERON CARBOLINE CHOGUKO INTERNATIONAL
768 | VACUUM GAS OIL | 2 | Zinc Coating HDur HDur GALV KEMI PHEN SILGU SIGM JOTA TANK TANK DIME AM90 CARB PHEN T-500 T-800 GAL INTER INTER INTER
768 | VACUUM GAS OIL | 3 | 15400 15500 OSILs GUAR GUAR ARD AGUA COTE GUAR GUAR TCOA S O OLINE BON LINE LINE LINE
768 | VACUUM GAS OIL | 4 | D D RD 5 D HB D TES ZINC 373 904 704 104
768 | VACUUM GAS OIL | 5 | + Resist. - Not Resist.
768 | VACUUM GAS OIL | 6 | SPECI 11
768 | VACUUM GAS OIL | 7 | LR Limited Resistance + + + + + + + + + + + + + + + + + + +
769 | VALERALDEHYDE | 1 | Coating System HEMPEL SIGMA JOTUN AMERON CARBOLINE CHOGUKO INTERNATIONAL
769 | VALERALDEHYDE | 2 | Zinc Coating HDur HDur GALV KEMI PHEN SILGU SIGM JOTA TANK TANK DIME AM90 CARB PHEN T-500 T-800 GAL INTER INTER INTER
769 | VALERALDEHYDE | 3 | 15400 15500 OSILs GUAR GUAR ARD AGUA COTE GUAR GUAR TCOA S O OLINE BON LINE LINE LINE
769 | VALERALDEHYDE | 4 | D D RD 5 D HB D TES ZINC 373 904 704 104
769 | VALERALDEHYDE | 5 | + Resist. - Not Resist.
769 | VALERALDEHYDE | 6 | SPECI 11
769 | VALERALDEHYDE | 7 | LR Limited Resistance - - - - - - - - - - - - - - - - - LR
770 | VARSOL 30 | 1 | Coating System HEMPEL SIGMA JOTUN AMERON CARBOLINE CHOGUKO INTERNATIONAL
770 | VARSOL 30 | 2 | Zinc Coating HDur HDur GALV KEMI PHEN SILGU SIGM JOTA TANK TANK DIME AM90 CARB PHEN T-500 T-800 GAL INTER INTER INTER
770 | VARSOL 30 | 3 | 15400 15500 OSILs GUAR GUAR ARD AGUA COTE GUAR GUAR TCOA S O OLINE BON LINE LINE LINE
770 | VARSOL 30 | 4 | D D RD 5 D HB D TES ZINC 373 904 704 104
770 | VARSOL 30 | 5 | + Resist. - Not Resist.
770 | VARSOL 30 | 6 | SPECI 11
770 | VARSOL 30 | 7 | LR Limited Resistance + + + + + + + + + + + + + +
771 | VARSOL 80 | 1 | Coating System HEMPEL SIGMA JOTUN AMERON CARBOLINE CHOGUKO INTERNATIONAL
771 | VARSOL 80 | 2 | Zinc Coating HDur HDur GALV KEMI PHEN SILGU SIGM JOTA TANK TANK DIME AM90 CARB PHEN T-500 T-800 GAL INTER INTER INTER
771 | VARSOL 80 | 3 | 15400 15500 OSILs GUAR GUAR ARD AGUA COTE GUAR GUAR TCOA S O OLINE BON LINE LINE LINE
771 | VARSOL 80 | 4 | D D RD 5 D HB D TES ZINC 373 904 704 104
771 | VARSOL 80 | 5 | + Resist. - Not Resist.
771 | VARSOL 80 | 6 | SPECI 11
771 | VARSOL 80 | 7 | LR Limited Resistance + + + + + + + + + + +
772 | VARSOL 110 | 1 | Coating System HEMPEL SIGMA JOTUN AMERON CARBOLINE CHOGUKO INTERNATIONAL
772 | VARSOL 110 | 2 | Zinc Coating HDur HDur GALV KEMI PHEN SILGU SIGM JOTA TANK TANK DIME AM90 CARB PHEN T-500 T-800 GAL INTER INTER INTER
772 | VARSOL 110 | 3 | 15400 15500 OSILs GUAR GUAR ARD AGUA COTE GUAR GUAR TCOA S O OLINE BON LINE LINE LINE
772 | VARSOL 110 | 4 | D D RD 5 D HB D TES ZINC 373 904 704 104
772 | VARSOL 110 | 5 | + Resist. - Not Resist.
772 | VARSOL 110 | 6 | SPECI 11
772 | VARSOL 110 | 7 | LR Limited Resistance + + + + + + + + + + + +
773 | VARSOL 120 | 1 | Coating System HEMPEL SIGMA JOTUN AMERON CARBOLINE CHOGUKO INTERNATIONAL
773 | VARSOL 120 | 2 | Zinc Coating HDur HDur GALV KEMI PHEN SILGU SIGM JOTA TANK TANK DIME AM90 CARB PHEN T-500 T-800 GAL INTER INTER INTER
773 | VARSOL 120 | 3 | 15400 15500 OSILs GUAR GUAR ARD AGUA COTE GUAR GUAR TCOA S O OLINE BON LINE LINE LINE
773 | VARSOL 120 | 4 | D D RD 5 D HB D TES ZINC 373 904 704 104
773 | VARSOL 120 | 5 | + Resist. - Not Resist.
773 | VARSOL 120 | 6 | SPECI 11
773 | VARSOL 120 | 7 | LR Limited Resistance + + + + + + + +
774 | VARSOL 140 | 1 | Coating System HEMPEL SIGMA JOTUN AMERON CARBOLINE CHOGUKO INTERNATIONAL
774 | VARSOL 140 | 2 | Zinc Coating HDur HDur GALV KEMI PHEN SILGU SIGM JOTA TANK TANK DIME AM90 CARB PHEN T-500 T-800 GAL INTER INTER INTER
774 | VARSOL 140 | 3 | 15400 15500 OSILs GUAR GUAR ARD AGUA COTE GUAR GUAR TCOA S O OLINE BON LINE LINE LINE
774 | VARSOL 140 | 4 | D D RD 5 D HB D TES ZINC 373 904 704 104
774 | VARSOL 140 | 5 | + Resist. - Not Resist.
774 | VARSOL 140 | 6 | SPECI 11
774 | VARSOL 140 | 7 | LR Limited Resistance + + + + + + + + + + +
775 | VARSOL 40 | 1 | Coating System HEMPEL SIGMA JOTUN AMERON CARBOLINE CHOGUKO INTERNATIONAL
775 | VARSOL 40 | 2 | Zinc Coating HDur HDur GALV KEMI PHEN SILGU SIGM JOTA TANK TANK DIME AM90 CARB PHEN T-500 T-800 GAL INTER INTER INTER
775 | VARSOL 40 | 3 | 15400 15500 OSILs GUAR GUAR ARD AGUA COTE GUAR GUAR TCOA S O OLINE BON LINE LINE LINE
775 | VARSOL 40 | 4 | D D RD 5 D HB D TES ZINC 373 904 704 104
775 | VARSOL 40 | 5 | + Resist. - Not Resist.
775 | VARSOL 40 | 6 | SPECI 11
775 | VARSOL 40 | 7 | LR Limited Resistance + + + + + + + + + + + + + + + + +
776 | VARSOL 60 | 1 | Coating System HEMPEL SIGMA JOTUN AMERON CARBOLINE CHOGUKO INTERNATIONAL
776 | VARSOL 60 | 2 | Zinc Coating HDur HDur GALV KEMI PHEN SILGU SIGM JOTA TANK TANK DIME AM90 CARB PHEN T-500 T-800 GAL INTER INTER INTER
776 | VARSOL 60 | 3 | 15400 15500 OSILs GUAR GUAR ARD AGUA COTE GUAR GUAR TCOA S O OLINE BON LINE LINE LINE
776 | VARSOL 60 | 4 | D D RD 5 D HB D TES ZINC 373 904 704 104
776 | VARSOL 60 | 5 | + Resist. - Not Resist.
776 | VARSOL 60 | 6 | SPECI 11
776 | VARSOL 60 | 7 | LR Limited Resistance + + + + +
778 | Vegetable fatty acid distillates | 1 | Coating System HEMPEL SIGMA JOTUN AMERON CARBOLINE CHOGUKO INTERNATIONAL
778 | Vegetable fatty acid distillates | 2 | Zinc Coating HDur HDur GALV KEMI PHEN SILGU SIGM JOTA TANK TANK DIME AM90 CARB PHEN T-500 T-800 GAL INTER INTER INTER
778 | Vegetable fatty acid distillates | 3 | 15400 15500 OSILs GUAR GUAR ARD AGUA COTE GUAR GUAR TCOA S O OLINE BON LINE LINE LINE
778 | Vegetable fatty acid distillates | 4 | D D RD 5 D HB D TES ZINC 373 904 704 104
778 | Vegetable fatty acid distillates | 5 | + Resist. - Not Resist.
778 | Vegetable fatty acid distillates | 6 | SPECI 11
778 | Vegetable fatty acid distillates | 7 | LR Limited Resistance LR LR - -
779 | VERSENOL 120 | 1 | Coating System HEMPEL SIGMA JOTUN AMERON CARBOLINE CHOGUKO INTERNATIONAL
779 | VERSENOL 120 | 2 | Zinc Coating HDur HDur GALV KEMI PHEN SILGU SIGM JOTA TANK TANK DIME AM90 CARB PHEN T-500 T-800 GAL INTER INTER INTER
779 | VERSENOL 120 | 3 | 15400 15500 OSILs GUAR GUAR ARD AGUA COTE GUAR GUAR TCOA S O OLINE BON LINE LINE LINE
779 | VERSENOL 120 | 4 | D D RD 5 D HB D TES ZINC 373 904 704 104
779 | VERSENOL 120 | 5 | + Resist. - Not Resist.
779 | VERSENOL 120 | 6 | SPECI 11
779 | VERSENOL 120 | 7 | LR Limited Resistance LR + - - - - - - - + + -
780 | VINYL ETHYL ETHER | 1 | Coating System HEMPEL SIGMA JOTUN AMERON CARBOLINE CHOGUKO INTERNATIONAL
780 | VINYL ETHYL ETHER | 2 | Zinc Coating HDur HDur GALV KEMI PHEN SILGU SIGM JOTA TANK TANK DIME AM90 CARB PHEN T-500 T-800 GAL INTER INTER INTER
780 | VINYL ETHYL ETHER | 3 | 15400 15500 OSILs GUAR GUAR ARD AGUA COTE GUAR GUAR TCOA S O OLINE BON LINE LINE LINE
780 | VINYL ETHYL ETHER | 4 | D D RD 5 D HB D TES ZINC 373 904 704 104
780 | VINYL ETHYL ETHER | 5 | + Resist. - Not Resist.
780 | VINYL ETHYL ETHER | 6 | SPECI 11
780 | VINYL ETHYL ETHER | 7 | LR Limited Resistance - + LR LR LR LR + - LR + - LR - - LR + + + +
781 | VINYLACETATE | 1 | Coating System HEMPEL SIGMA JOTUN AMERON CARBOLINE CHOGUKO INTERNATIONAL
781 | VINYLACETATE | 2 | Zinc Coating HDur HDur GALV KEMI PHEN SILGU SIGM JOTA TANK TANK DIME AM90 CARB PHEN T-500 T-800 GAL INTER INTER INTER
781 | VINYLACETATE | 3 | 15400 15500 OSILs GUAR GUAR ARD AGUA COTE GUAR GUAR TCOA S O OLINE BON LINE LINE LINE
781 | VINYLACETATE | 4 | D D RD 5 D HB D TES ZINC 373 904 704 104
781 | VINYLACETATE | 5 | + Resist. - Not Resist.
781 | VINYLACETATE | 6 | SPECI 11
781 | VINYLACETATE | 7 | LR Limited Resistance - LR LR LR - - LR LR LR LR - LR - - - - LR LR -
782 | VINYLIDENECHLORIDE | 1 | Coating System HEMPEL SIGMA JOTUN AMERON CARBOLINE CHOGUKO INTERNATIONAL
782 | VINYLIDENECHLORIDE | 2 | Zinc Coating HDur HDur GALV KEMI PHEN SILGU SIGM JOTA TANK TANK DIME AM90 CARB PHEN T-500 T-800 GAL INTER INTER INTER
782 | VINYLIDENECHLORIDE | 3 | 15400 15500 OSILs GUAR GUAR ARD AGUA COTE GUAR GUAR TCOA S O OLINE BON LINE LINE LINE
782 | VINYLIDENECHLORIDE | 4 | D D RD 5 D HB D TES ZINC 373 904 704 104
782 | VINYLIDENECHLORIDE | 5 | + Resist. - Not Resist.
782 | VINYLIDENECHLORIDE | 6 | SPECI 11
782 | VINYLIDENECHLORIDE | 7 | LR Limited Resistance - - LR LR LR LR LR - LR - - - LR LR
783 | VINYLNEODECANOATE | 1 | Coating System HEMPEL SIGMA JOTUN AMERON CARBOLINE CHOGUKO INTERNATIONAL
783 | VINYLNEODECANOATE | 2 | Zinc Coating HDur HDur GALV KEMI PHEN SILGU SIGM JOTA TANK TANK DIME AM90 CARB PHEN T-500 T-800 GAL INTER INTER INTER
783 | VINYLNEODECANOATE | 3 | 15400 15500 OSILs GUAR GUAR ARD AGUA COTE GUAR GUAR TCOA S O OLINE BON LINE LINE LINE
783 | VINYLNEODECANOATE | 4 | D D RD 5 D HB D TES ZINC 373 904 704 104
783 | VINYLNEODECANOATE | 5 | + Resist. - Not Resist.
783 | VINYLNEODECANOATE | 6 | SPECI 11
783 | VINYLNEODECANOATE | 7 | LR Limited Resistance LR LR LR - - + + LR LR LR LR LR LR + - - + + +
784 | VINYLTOLUENES (MIXED ISOMERS) | 1 | Coating System HEMPEL SIGMA JOTUN AMERON CARBOLINE CHOGUKO INTERNATIONAL
784 | VINYLTOLUENES (MIXED ISOMERS) | 2 | Zinc Coating HDur HDur GALV KEMI PHEN SILGU SIGM JOTA TANK TANK DIME AM90 CARB PHEN T-500 T-800 GAL INTER INTER INTER
784 | VINYLTOLUENES (MIXED ISOMERS) | 3 | 15400 15500 OSILs GUAR GUAR ARD AGUA COTE GUAR GUAR TCOA S O OLINE BON LINE LINE LINE
784 | VINYLTOLUENES (MIXED ISOMERS) | 4 | D D RD 5 D HB D TES ZINC 373 904 704 104
784 | VINYLTOLUENES (MIXED ISOMERS) | 5 | + Resist. - Not Resist.
784 | VINYLTOLUENES (MIXED ISOMERS) | 6 | SPECI 11
784 | VINYLTOLUENES (MIXED ISOMERS) | 7 | LR Limited Resistance LR + + LR LR + + + LR + LR LR LR - LR + + + +
785 | VORALUX HL106 POLYOL | 1 | Coating System HEMPEL SIGMA JOTUN AMERON CARBOLINE CHOGUKO INTERNATIONAL
785 | VORALUX HL106 POLYOL | 2 | Zinc Coating HDur HDur GALV KEMI PHEN SILGU SIGM JOTA TANK TANK DIME AM90 CARB PHEN T-500 T-800 GAL INTER INTER INTER
785 | VORALUX HL106 POLYOL | 3 | 15400 15500 OSILs GUAR GUAR ARD AGUA COTE GUAR GUAR TCOA S O OLINE BON LINE LINE LINE
785 | VORALUX HL106 POLYOL | 4 | D D RD 5 D HB D TES ZINC 373 904 704 104
785 | VORALUX HL106 POLYOL | 5 | + Resist. - Not Resist.
785 | VORALUX HL106 POLYOL | 6 | SPECI 11
785 | VORALUX HL106 POLYOL | 7 | LR Limited Resistance LR LR LR LR + LR + + + + + LR LR LR
786 | Water | 1 | Coating System HEMPEL SIGMA JOTUN AMERON CARBOLINE CHOGUKO INTERNATIONAL
786 | Water | 2 | Zinc Coating HDur HDur GALV KEMI PHEN SILGU SIGM JOTA TANK TANK DIME AM90 CARB PHEN T-500 T-800 GAL INTER INTER INTER
786 | Water | 3 | 15400 15500 OSILs GUAR GUAR ARD AGUA COTE GUAR GUAR TCOA S O OLINE BON LINE LINE LINE
786 | Water | 4 | D D RD 5 D HB D TES ZINC 373 904 704 104
786 | Water | 5 | + Resist. - Not Resist.
786 | Water | 6 | SPECI 11
786 | Water | 7 | LR Limited Resistance
788 | WHALE OIL | 1 | Coating System HEMPEL SIGMA JOTUN AMERON CARBOLINE CHOGUKO INTERNATIONAL
788 | WHALE OIL | 2 | Zinc Coating HDur HDur GALV KEMI PHEN SILGU SIGM JOTA TANK TANK DIME AM90 CARB PHEN T-500 T-800 GAL INTER INTER INTER
788 | WHALE OIL | 3 | 15400 15500 OSILs GUAR GUAR ARD AGUA COTE GUAR GUAR TCOA S O OLINE BON LINE LINE LINE
788 | WHALE OIL | 4 | D D RD 5 D HB D TES ZINC 373 904 704 104
788 | WHALE OIL | 5 | + Resist. - Not Resist.
788 | WHALE OIL | 6 | SPECI 11
788 | WHALE OIL | 7 | LR Limited Resistance LR LR LR LR LR LR LR + LR + LR LR LR LR
789 | WHITE SPIRIT LOW (15-20%) AROMATIC | 1 | Coating System HEMPEL SIGMA JOTUN AMERON CARBOLINE CHOGUKO INTERNATIONAL
789 | WHITE SPIRIT LOW (15-20%) AROMATIC | 2 | Zinc Coating HDur HDur GALV KEMI PHEN SILGU SIGM JOTA TANK TANK DIME AM90 CARB PHEN T-500 T-800 GAL INTER INTER INTER
789 | WHITE SPIRIT LOW (15-20%) AROMATIC | 3 | 15400 15500 OSILs GUAR GUAR ARD AGUA COTE GUAR GUAR TCOA S O OLINE BON LINE LINE LINE
789 | WHITE SPIRIT LOW (15-20%) AROMATIC | 4 | D D RD 5 D HB D TES ZINC 373 904 704 104
789 | WHITE SPIRIT LOW (15-20%) AROMATIC | 5 | + Resist. - Not Resist.
789 | WHITE SPIRIT LOW (15-20%) AROMATIC | 6 | SPECI 11
789 | WHITE SPIRIT LOW (15-20%) AROMATIC | 7 | LR Limited Resistance LR + + + + + + + + + + + + + + + + LR + +
790 | XYLENES (MIXED ISOMERS) | 1 | Coating System HEMPEL SIGMA JOTUN AMERON CARBOLINE CHOGUKO INTERNATIONAL
790 | XYLENES (MIXED ISOMERS) | 2 | Zinc Coating HDur HDur GALV KEMI PHEN SILGU SIGM JOTA TANK TANK DIME AM90 CARB PHEN T-500 T-800 GAL INTER INTER INTER
790 | XYLENES (MIXED ISOMERS) | 3 | 15400 15500 OSILs GUAR GUAR ARD AGUA COTE GUAR GUAR TCOA S O OLINE BON LINE LINE LINE
790 | XYLENES (MIXED ISOMERS) | 4 | D D RD 5 D HB D TES ZINC 373 904 704 104
790 | XYLENES (MIXED ISOMERS) | 5 | + Resist. - Not Resist.
790 | XYLENES (MIXED ISOMERS) | 6 | SPECI 11
790 | XYLENES (MIXED ISOMERS) | 7 | LR Limited Resistance + + + + + + + + + + + LR + + + + + LR + +
791 | Xylenes/ethylbenzene (10% or more) mixture | 1 | Coating System HEMPEL SIGMA JOTUN AMERON CARBOLINE CHOGUKO INTERNATIONAL
791 | Xylenes/ethylbenzene (10% or more) mixture | 2 | Zinc Coating HDur HDur GALV KEMI PHEN SILGU SIGM JOTA TANK TANK DIME AM90 CARB PHEN T-500 T-800 GAL INTER INTER INTER
791 | Xylenes/ethylbenzene (10% or more) mixture | 3 | 15400 15500 OSILs GUAR GUAR ARD AGUA COTE GUAR GUAR TCOA S O OLINE BON LINE LINE LINE
791 | Xylenes/ethylbenzene (10% or more) mixture | 4 | D D RD 5 D HB D TES ZINC 373 904 704 104
791 | Xylenes/ethylbenzene (10% or more) mixture | 5 | + Resist. - Not Resist.
791 | Xylenes/ethylbenzene (10% or more) mixture | 6 | SPECI 11
791 | Xylenes/ethylbenzene (10% or more) mixture | 7 | LR Limited Resistance
792 | XYLENOLS (MIXED ISOMERS) | 1 | Coating System HEMPEL SIGMA JOTUN AMERON CARBOLINE CHOGUKO INTERNATIONAL
792 | XYLENOLS (MIXED ISOMERS) | 2 | Zinc Coating HDur HDur GALV KEMI PHEN SILGU SIGM JOTA TANK TANK DIME AM90 CARB PHEN T-500 T-800 GAL INTER INTER INTER
792 | XYLENOLS (MIXED ISOMERS) | 3 | 15400 15500 OSILs GUAR GUAR ARD AGUA COTE GUAR GUAR TCOA S O OLINE BON LINE LINE LINE
792 | XYLENOLS (MIXED ISOMERS) | 4 | D D RD 5 D HB D TES ZINC 373 904 704 104
792 | XYLENOLS (MIXED ISOMERS) | 5 | + Resist. - Not Resist.
792 | XYLENOLS (MIXED ISOMERS) | 6 | SPECI 11
792 | XYLENOLS (MIXED ISOMERS) | 7 | LR Limited Resistance - - - - LR LR LR - - LR - - - LR
793 | Y-PICOLINE | 1 | Coating System HEMPEL SIGMA JOTUN AMERON CARBOLINE CHOGUKO INTERNATIONAL
793 | Y-PICOLINE | 2 | Zinc Coating HDur HDur GALV KEMI PHEN SILGU SIGM JOTA TANK TANK DIME AM90 CARB PHEN T-500 T-800 GAL INTER INTER INTER
793 | Y-PICOLINE | 3 | 15400 15500 OSILs GUAR GUAR ARD AGUA COTE GUAR GUAR TCOA S O OLINE BON LINE LINE LINE
793 | Y-PICOLINE | 4 | D D RD 5 D HB D TES ZINC 373 904 704 104
793 | Y-PICOLINE | 5 | + Resist. - Not Resist.
793 | Y-PICOLINE | 6 | SPECI 11
793 | Y-PICOLINE | 7 | LR Limited Resistance - - - LR - - - - -
794 | ZINC ALKARYL DITHIOPHOSPHATE (C7-C16) N.O.S. 5 | 1 | Coating System HEMPEL SIGMA JOTUN AMERON CARBOLINE CHOGUKO INTERNATIONAL
794 | ZINC ALKARYL DITHIOPHOSPHATE (C7-C16) N.O.S. 5 | 2 | Zinc Coating HDur HDur GALV KEMI PHEN SILGU SIGM JOTA TANK TANK DIME AM90 CARB PHEN T-500 T-800 GAL INTER INTER INTER
794 | ZINC ALKARYL DITHIOPHOSPHATE (C7-C16) N.O.S. 5 | 3 | 15400 15500 OSILs GUAR GUAR ARD AGUA COTE GUAR GUAR TCOA S O OLINE BON LINE LINE LINE
794 | ZINC ALKARYL DITHIOPHOSPHATE (C7-C16) N.O.S. 5 | 4 | D D RD 5 D HB D TES ZINC 373 904 704 104
794 | ZINC ALKARYL DITHIOPHOSPHATE (C7-C16) N.O.S. 5 | 5 | + Resist. - Not Resist.
794 | ZINC ALKARYL DITHIOPHOSPHATE (C7-C16) N.O.S. 5 | 6 | SPECI 11
794 | ZINC ALKARYL DITHIOPHOSPHATE (C7-C16) N.O.S. 5 | 7 | LR Limited Resistance + +
795 | Zinc alkenyl carboxamide | 1 | Coating System HEMPEL SIGMA JOTUN AMERON CARBOLINE CHOGUKO INTERNATIONAL
795 | Zinc alkenyl carboxamide | 2 | Zinc Coating HDur HDur GALV KEMI PHEN SILGU SIGM JOTA TANK TANK DIME AM90 CARB PHEN T-500 T-800 GAL INTER INTER INTER
795 | Zinc alkenyl carboxamide | 3 | 15400 15500 OSILs GUAR GUAR ARD AGUA COTE GUAR GUAR TCOA S O OLINE BON LINE LINE LINE
795 | Zinc alkenyl carboxamide | 4 | D D RD 5 D HB D TES ZINC 373 904 704 104
795 | Zinc alkenyl carboxamide | 5 | + Resist. - Not Resist.
795 | Zinc alkenyl carboxamide | 6 | SPECI 11
795 | Zinc alkenyl carboxamide | 7 | LR Limited Resistance
796 | Zinc alkyl dithiophosphate (C3-C14) | 1 | Coating System HEMPEL SIGMA JOTUN AMERON CARBOLINE CHOGUKO INTERNATIONAL
796 | Zinc alkyl dithiophosphate (C3-C14) | 2 | Zinc Coating HDur HDur GALV KEMI PHEN SILGU SIGM JOTA TANK TANK DIME AM90 CARB PHEN T-500 T-800 GAL INTER INTER INTER
796 | Zinc alkyl dithiophosphate (C3-C14) | 3 | 15400 15500 OSILs GUAR GUAR ARD AGUA COTE GUAR GUAR TCOA S O OLINE BON LINE LINE LINE
796 | Zinc alkyl dithiophosphate (C3-C14) | 4 | D D RD 5 D HB D TES ZINC 373 904 704 104
796 | Zinc alkyl dithiophosphate (C3-C14) | 5 | + Resist. - Not Resist.
796 | Zinc alkyl dithiophosphate (C3-C14) | 6 | SPECI 11
796 | Zinc alkyl dithiophosphate (C3-C14) | 7 | LR Limited Resistance + + + +

## Notes
Source file | chemicals__1_.json
Entries | 791
Cleaning steps (flattened) | 5271
Coating lines (flattened) | 5572
Units | All units are stated in the column headers of the Chemicals sheet.
Decimal separator | Source used comma decimals ("1,05"). Purely numeric values converted to real numbers (1.05) so Excel can sort and filter them.
Mixed values | Values such as "100 (COMPLETE)", "0 (below 0)" and "Unknown" are kept as text, since they are not pure numbers.
Missing units | 3 of 791 entries have null units in the source physical_properties block; header units still apply.
Synonyms | Duplicates removed; joined with semicolons.
E Class / E Group | Present for only ~224 of 791 entries in the source; blanks are genuinely absent, not lost.
Coating System | Source rows are misaligned OCR. Left as raw text on its own sheet rather than guessed into columns.