## Sheet1
| cargo_name | cargo_type | final_fresh_water_wash_required | cargo_specific_instruction
1 | Naphtha / Clean Condensates / LDF | OIL | No
2 | Avgas | OIL | No
3 | MTBE | OIL | No
4 | Ethanol/Methanol | OIL | No
5 | Leaded Motor Spirit | OIL | No
6 | Unleaded Motor Spirit | OIL | No
7 | Sulphur Free Motor Spirit | OIL | Yes | Tanks that have been washed for the carriage of these products must have a final wash with fresh water; tank and lines are then to be blown and drained free of water.
8 | Solvents | OIL | Yes | Tanks that have been washed for the carriage of these products must have a final wash with fresh water; tank and lines are then to be blown and drained free of water.
9 | Jet / Aviation Kerosenes | OIL | No
10 | Kerosenes (undyed) | OIL | No
11 | Kerosenes (dyed) | OIL | No
12 | Un-dyed Gas Oil | OIL | No
13 | Dyed Gas Oil | OIL | No
14 | Ultra Low Sulphur Diesel/Gas Oil | OIL | Yes | Tanks that have been washed for the carriage of these products must have a final wash with fresh water; tank and lines are then to be blown and drained free of water.
15 | Sulphur Free Diesel | OIL | Yes | Tanks that have been washed for the carriage of these products must have a final wash with fresh water; tank and lines are then to be blown and drained free of water.
16 | Crude Oils / Dirty Condensates | OIL | No
17 | Lube Oils | OIL | Yes | Tanks that have been washed for the carriage of these products must have a final wash with fresh water; tank and lines are then to be blown and drained free of water.
18 | Wax Distillate / Vacuum Gas Oil | OIL | Yes | Tanks that have been washed for the carriage of these products must have a final wash with fresh water; tank and lines are then to be blown and drained free of water.
19 | Atmospheric Residue | OIL | Yes | Tanks that have been washed for the carriage of these products must have a final wash with fresh water; tank and lines are then to be blown and drained free of water.
20 | Heavy / Medium Fuel Oil | OIL | No
21 | Low Sulphur Fuel Oil (LSFO / LSWR) | OIL | No
22 | Light Fuel Oil (LFO) | OIL | No