## Sheet1
id | procedure_templates_id | procedure_code | step_order | step_name | step_type | step_description | medium | temperature | duration | cleaner | mandatory | condition
1 | 1 | GREY | 1 | Strip and drain well | DRAINING | No washing required - strip and drain well. |  |  |  |  | 1
2 | 2 | CYAN | 1 | Cold sea-water wash | CLEANING | Wash tanks with COLD sea water until tank is clean. | Sea Water | Cold | Until tank is clean |  | 1
3 | 3 | RED | 1 | Hot sea-water wash | CLEANING | Wash tanks with HOT sea water until tank is clean. | Sea Water | Hot | Until tank is clean |  | 1
4 | 4 | BLACK | 1 | Do not load | RESTRICTION | Product NOT to be loaded unless specific instructions have been issued by BP Head Office. |  |  |  |  | 1
5 | 5 | CYAN_P | 1 | Cold sea-water wash | CLEANING | Wash tanks with COLD sea water until tank is clean. | Sea Water | Cold | Until tank is clean |  | 1
6 | 5 | CYAN_P | 2 | Purge tank | PURGING | Tanks to be purged to below 2% Hydrocarbon by volume. |  |  |  |  | 1 | Non IG Vessels should be 'Gas Free'.
7 | 6 | CYAN_PM | 1 | Cold sea-water wash | CLEANING | Wash tanks with COLD sea water until tank is clean. | Sea Water | Cold | Until tank is clean |  | 1
8 | 6 | CYAN_PM | 2 | Purge tank | PURGING | Tanks to be purged to below 2% Hydrocarbon by volume. |  |  |  |  | 1 | Non IG Vessels should be 'Gas Free'.
9 | 6 | CYAN_PM | 3 | Mop or educt dry | DRYING | Tanks to be mopped or educted DRY. |  |  |  |  | 1
10 | 7 | CYAN_M | 1 | Cold sea-water wash | CLEANING | Wash tanks with COLD sea water until tank is clean. | Sea Water | Cold | Until tank is clean |  | 1
11 | 7 | CYAN_M | 2 | Mop or educt dry | DRYING | Tanks to be mopped or educted DRY. |  |  |  |  | 1
12 | 8 | CYAN_PX | 1 | Cold sea-water wash | CLEANING | Wash tanks with COLD sea water until tank is clean. | Sea Water | Cold | Until tank is clean |  | 1
13 | 8 | CYAN_PX | 2 | Purge tank | PURGING | Tanks to be purged to below 2% Hydrocarbon by volume. |  |  |  |  | 1 | Non IG Vessels should be 'Gas Free'.
14 | 8 | CYAN_PX | 3 | Apply X condition | CONDITION | If ROB is less than 0.1%, and purging (if required) is effective cargo may be loaded directly on top without washing. |  |  |  |  | 1 | ROB less than 0.1%, and purging (if required) is effective.
15 | 9 | RED_P | 1 | Hot sea-water wash | CLEANING | Wash tanks with HOT sea water until tank is clean. | Sea Water | Hot | Until tank is clean |  | 1
16 | 9 | RED_P | 2 | Purge tank | PURGING | Tanks to be purged to below 2% Hydrocarbon by volume. |  |  |  |  | 1 | Non IG Vessels should be 'Gas Free'.
17 | 10 | RED_PM | 1 | Hot sea-water wash | CLEANING | Wash tanks with HOT sea water until tank is clean. | Sea Water | Hot | Until tank is clean |  | 1
18 | 10 | RED_PM | 2 | Purge tank | PURGING | Tanks to be purged to below 2% Hydrocarbon by volume. |  |  |  |  | 1 | Non IG Vessels should be 'Gas Free'.
19 | 10 | RED_PM | 3 | Mop or educt dry | DRYING | Tanks to be mopped or educted DRY. |  |  |  |  | 1
20 | 11 | RED_M | 1 | Hot sea-water wash | CLEANING | Wash tanks with HOT sea water until tank is clean. | Sea Water | Hot | Until tank is clean |  | 1
21 | 11 | RED_M | 2 | Mop or educt dry | DRYING | Tanks to be mopped or educted DRY. |  |  |  |  | 1
22 | 12 | RED_PX | 1 | Hot sea-water wash | CLEANING | Wash tanks with HOT sea water until tank is clean. | Sea Water | Hot | Until tank is clean |  | 1
23 | 12 | RED_PX | 2 | Purge tank | PURGING | Tanks to be purged to below 2% Hydrocarbon by volume. |  |  |  |  | 1 | Non IG Vessels should be 'Gas Free'.
24 | 12 | RED_PX | 3 | Apply X condition | CONDITION | If ROB is less than 0.1%, and purging (if required) is effective cargo may be loaded directly on top without washing. |  |  |  |  | 1 | ROB less than 0.1%, and purging (if required) is effective.
25 | 13 | RED_X | 1 | Hot sea-water wash | CLEANING | Wash tanks with HOT sea water until tank is clean. | Sea Water | Hot | Until tank is clean |  | 1
26 | 13 | RED_X | 2 | Apply X condition | CONDITION | If ROB is less than 0.1%, and purging (if required) is effective cargo may be loaded directly on top without washing. |  |  |  |  | 1 | ROB less than 0.1%, and purging (if required) is effective.
27 | 14 | GREY_LUB | 1 | Strip and drain well | DRAINING | No washing required - strip and drain well. |  |  |  |  | 1