## Sheet1
id | procedure_code | template_name | cargo_type | description | colour_name | source_symbol | water_type | default_temperature_c | default_duration_hours | default_chemicals | gas_free_required | wall_wash_required | inert_gas_required | source_name | source_page_ref | notes | loading_allowed
1 | GREY | No washing | OIL | No washing required - strip and drain well. | Grey | [5 empty] | 0 | 0 | 0 | BP Tank Cleaning Guide | 1 | Colour name is taken directly from the guide legend. | 1
2 | CYAN | Cold sea-water wash | OIL | Wash tanks with COLD sea water until tank is clean. | Cyan |  | Sea Water |  |  |  | 0 | 0 | 0 | BP Tank Cleaning Guide | 1 | Colour name is taken directly from the guide legend. | 1
3 | RED | Hot sea-water wash | OIL | Wash tanks with HOT sea water until tank is clean. | Red |  | Sea Water |  |  |  | 1 | 0 | 0 | BP Tank Cleaning Guide | 1 | Colour name is taken directly from the guide legend. | 1
4 | BLACK | Do not load | OIL | Product NOT to be loaded unless specific instructions have been issued by BP Head Office. | Black | [5 empty] | 0 | 0 | 0 | BP Tank Cleaning Guide | 1 | Colour name is taken directly from the guide legend. | 0
5 | CYAN_P | Cold wash + purge | OIL | Cold sea-water wash followed by the P requirement. | Cyan | P | Sea Water |  |  |  | 0 | 0 | 0 | BP Tank Cleaning Guide | 1 | Colour name is taken directly from the guide legend; symbols P/M/X/LUB are retained. | 1
6 | CYAN_PM | Cold wash + purge + dry | OIL | Cold sea-water wash followed by P and M requirements. | Cyan | PM | Sea Water |  |  |  | 0 | 0 | 0 | BP Tank Cleaning Guide | 1 | Colour name is taken directly from the guide legend; symbols P/M/X/LUB are retained. | 1
7 | CYAN_M | Cold wash + dry | OIL | Cold sea-water wash followed by M requirement. | Cyan | M | Sea Water |  |  |  | 0 | 0 | 0 | BP Tank Cleaning Guide | 1 | Colour name is taken directly from the guide legend; symbols P/M/X/LUB are retained. | 1
8 | CYAN_PX | Cold wash + P + X | OIL | Cold sea-water wash with P and X requirements. | Cyan | PX | Sea Water |  |  |  | 0 | 0 | 0 | BP Tank Cleaning Guide | 1 | Colour name is taken directly from the guide legend; symbols P/M/X/LUB are retained. | 1
9 | RED_P | Hot wash + purge | OIL | Hot sea-water wash followed by P requirement. | Red | P | Sea Water |  |  |  | 1 | 0 | 0 | BP Tank Cleaning Guide | 1 | Colour name is taken directly from the guide legend; symbols P/M/X/LUB are retained. | 1
10 | RED_PM | Hot wash + purge + dry | OIL | Hot sea-water wash followed by P and M requirements. | Red | PM | Sea Water |  |  |  | 1 | 0 | 0 | BP Tank Cleaning Guide | 1 | Colour name is taken directly from the guide legend; symbols P/M/X/LUB are retained. | 1
11 | RED_M | Hot wash + dry | OIL | Hot sea-water wash followed by M requirement. | Red | M | Sea Water |  |  |  | 1 | 0 | 0 | BP Tank Cleaning Guide | 1 | Colour name is taken directly from the guide legend; symbols P/M/X/LUB are retained. | 1
12 | RED_PX | Hot wash + P + X | OIL | Hot sea-water wash with P and X requirements. | Red | PX | Sea Water |  |  |  | 1 | 0 | 0 | BP Tank Cleaning Guide | 1 | Colour name is taken directly from the guide legend; symbols P/M/X/LUB are retained. | 1
13 | RED_X | Hot wash + X | OIL | Hot sea-water wash with X condition. | Red | X | Sea Water |  |  |  | 1 | 0 | 0 | BP Tank Cleaning Guide | 1 | Colour name is taken directly from the guide legend; symbols P/M/X/LUB are retained. | 1
14 | GREY_LUB | Strip dry + LUB | OIL | No washing; apply the LUB minimum-admixture requirement. | Grey | LUB |  |  |  |  | 0 | 0 | 0 | BP Tank Cleaning Guide | 1 | Colour name is taken directly from the guide legend; symbols P/M/X/LUB are retained. | 1