## Sheet1
Procedure Code | Step Order | Step Name | Step Type | Step Description | Medium | Temperature | Duration | Cleaner | Mandatory | Condition | Reference Template Code
1 | 1 | Drain tanks | DRAINING | Drain tanks well. |  |  |  |  | 1
1 | 2 | Drain cargo lines | DRAINING | Drain cargo lines well. |  |  |  |  | 1
1 | 3 | Drain pumps | DRAINING | Drain pumps well. |  |  |  |  | 1
2 | 1 | Cold water wash | CLEANING | Wash with cold water. | Cold Water | Cold |  |  | 1
2 | 2 | Drain | DRAINING | Drain well after cold-water wash. |  |  |  |  | 1
3 | 1 | Hot water wash | CLEANING | Wash with hot water. | Hot Water | Hot |  |  | 1
3 | 2 | Drain | DRAINING | Drain well after hot-water wash. |  |  |  |  | 1
3M* | 1 | Stringent hot water wash | CLEANING | Perform stringent hot-water washing where tanks are in good condition. | Hot Water | Hot |  |  | 1 | where tanks are in good condition
3M* | 2 | Drain | DRAINING | Drain thoroughly after washing. |  |  |  |  | 1
3M* | 3 | Mop | MOPPING | Mop tank dry; enhanced stripping and drying may substitute for mopping where appropriate. |  |  |  |  | 1 | where appropriate
M | 1 | Gas free | GAS_FREEING | Gas-free the tank before entry/scale removal/mopping as required. |  |  |  |  | 1 | as required
M | 2 | Lift scale | CLEANING | Remove/lift scale and solid residues. |  |  |  |  | 1
M | 3 | Mop | MOPPING | Mop tank surfaces dry. |  |  |  |  | 1
P | 1 | Purge | PURGING | Purge to below 2% hydrocarbon by volume. |  |  |  |  | 1 | to below 2% hydrocarbon by volume
# | 1 | Fresh water rinse | RINSING | After salt-water washing, rinse with fresh water for cargoes marked #. | Fresh Water |  |  |  | 1 | after salt-water washing; cargoes marked #
LU | 1 | Reduced cleaning | CLEANING | Reduced cleaning may be permitted depending on lubricating-oil specification. |  |  |  |  | 0 | depending on lubricating-oil specification
LU | 2 | Fallback to 3M* | REFERENCE | If reduced cleaning is not permitted, apply Code 3M*. |  |  |  |  | 1 | if reduced cleaning is not permitted | 3M*