## Sheet1
Code | HM 50 definition | Operational interpretation
X | Not to be loaded without special cleaning instructions. | Special cleaning instructions required before loading.
X* | Not to be loaded without special cleaning instructions. Three clean and zero-biological-content intermediate cargoes recommended. | Special cleaning plus three clean, zero-biological-content intermediate cargoes recommended.
1 | Drain tanks, lines and pumps well. If previous cargo shows signs of instability or oxidation, use code 2M. | Drain only; escalate to 2M if previous cargo is unstable/oxidized.
2 | Wash with cold water and drain well. | Cold-water wash, then drain.
3 | Wash with hot water and drain well. | Hot-water wash, then drain.
3M* | Stringent hot water wash, drain and mop may be sufficient if tanks are in good condition. Alternative: one clean product/zero-biological-content intermediate cargo, followed by hot water wash, drain and mop. Fresh water rinse required if sea water is used. Enhanced stripping/drying may substitute for mopping where appropriate. | Stringent hot-water wash + drain + mop; alternative intermediate cargo route may apply.
P | Purge to below 2% hydrocarbon by volume. | Purge tank atmosphere to <2% hydrocarbon by volume.
M | Gas free, lift scale and mop. Enhanced stripping and drying may substitute for mopping where appropriate. | Gas-free + remove scale + mop/dry.
# | Fresh water rinse after any salt water wash when loading these products. | Salt-water wash must be followed by fresh-water rinse.
LU | Reduced cleaning may be permitted depending on lubricating oil specification. Otherwise apply code 3M. | Reduced cleaning only if specification permits; otherwise 3M.