## Sheet1
Cargo / cargo family | HM 50 individual-cargo guidance (structured summary)
Naphthas and light distillate feedstocks | Should not be contaminated by lead; avoid direct carriage after lead-containing cargoes. Coating should be sound. Washing required after unleaded gasoline because oxygenates can affect processing; sea-water wash should be followed by fresh-water rinse. Hot-water wash may be needed after FAME. Generally water- and colour-critical.
Aviation gasoline | May contain high lead and dye. Uncoated tanks: hot-water wash and remove loose bottom scale. Water cannot be tolerated; tanks/lines must be drained and hand mopping is recommended. Sulfur-critical. Do not use detergents/saponifiers. Thorough washing after oxygenate exposure. FAME transitions require stringent cleaning/intermediate cargo controls.
Leaded motor gasoline | Often dyed and may contain surfactants. Only minimal higher-boiling contamination can be tolerated; sulfur-critical. Washing required after dyed gas oil or kerosene. Uncoated tanks: hot-water wash and remove loose bottom scale.
Unleaded motor gasoline | Thorough washing required after leaded products, dyed gas oil or kerosene. Sulfur-critical. Uncoated tanks: hot-water wash and remove loose bottom scale.
Ultra low sulfur gasolines | Typical maximum sulfur 10 ppm (possibly 50 ppm depending on location). Minimize admixture from higher-sulfur cargoes. Salt-water-critical; fresh-water washing and mopping may be specified.
Solvents / white spirit | Volatile unleaded products. Specifications vary; seek specific admixture guidance. Frequently odour-critical. No admixture with other product can be tolerated; should not follow leaded cargoes. Uncoated tanks: hot-water wash and remove loose scale.
Aviation jet fuel | Unleaded and fairly volatile. Not for maiden voyages or first voyage after dry-dock modifications to cargo handling systems. Water cannot be tolerated; drain tanks/lines and hand mop. Do not carry after leaded products. Very tight specifications. FAME transitions require stringent cleaning and possibly intermediate cargoes.
Premium and regular kerosenes | May have relatively high sulfur. Flashpoint may be critical. Dyed-to-undyed transition requires washing and mopping dry. If dye is not a concern, mopping after water washing may not be needed unless following lube oil or light fuel oil.
Gas oil and automotive diesel fuel | Some lighter-distillate admixture may be acceptable subject to flashpoint. Avoid low-flashpoint residues such as naphtha/motor gasoline. Water contamination causes haze and downstream corrosion risk. Remove water from tanks/pumps/lines. Dyed-to-undyed requires washing. If saponifiers/degreasers used, hot-water washing is recommended to remove traces. FAME blend percentage affects cleaning.
Ultra low sulfur automotive diesel fuel | Typically maximum sulfur 10 ppm (possibly 50 ppm depending on location). Minimize admixture from higher-sulfur previous cargoes. Salt-water-critical; fresh-water washing and mopping may be specified. Flashpoint may be critical.
Crude oil and condensate | Crude properties vary considerably; refer to HM 40 for crude oil washing/heating guidance. Some clean condensates may allow clean products after cold-water wash, drain and mop (2M), but wax may require additional cleaning. Quality certificate should be checked. Aviation-fuel suitability requires checking specified quality parameters.
Base lubricating oils | Water can greatly affect quality. Preparation normally includes mopping; valves and strainers require opening/draining. Load, carry and discharge under dry nitrogen rather than dirty inert gas.
Vacuum gas oil | Sodium-critical. Salt-water-washed tanks require fresh-water washing to remove salt traces. May sometimes load over certain light crudes/condensates without washing. Heating/high flashpoint requirements preclude volatile residues.
Medium and heavy fuel oils | Waxy residues can affect maximum pour point. High-pour-point previous cargoes should be carefully drained/stripped. Heating/high flashpoint requirements preclude volatile residues. Washing generally required after crude oil.
Low sulfur fuel oil | Sulfur is often close to the specified upper limit, so higher-sulfur contamination must be minimized. Hot washing may be required after crude or other fuel oils. Refinery-cracking cargoes may be sodium-critical; fresh-water wash required after salt-water washing.
Light fuel oil | Waxy residues can affect viscosity/pour point. Hot wash at highest permitted temperature may be required after high-pour-point/high-viscosity fuel oil or crude. Washing may be avoided after heavier low-wax fuel oil if ROB is minimal (<0.1% volume).
GTL products | GTL products include naphtha, kerosenes and diesel. Properties are similar to corresponding non-GTL cargoes, but GTL products are low sulfur and low aromatic and should be handled accordingly.
FAME and blended biodiesel | Properties vary by feedstock. All are prone to absorb water from atmosphere and tank washing. Tanks subject to water washing should be mopped dry before loading FAME or FAME/petroleum diesel blend.
Light cycle oil (LCO) | Can be dark or clear/straw coloured. Dark LCO should be treated as black oil; clear LCO can be treated as gas oil. Cleaning before LCO depends on end use and previous cargo; seek cargo-owner/charterer advice.