## Cleaning Codes
procedure_code | template_name | cargo_type | water_type | loading_allowed | description | Concrete steps
WD | Well Drained | OIL |  | 1 | Previous cargo is acceptable provided the cargo tank, pump columns and pipelines are well drained. Remaining ROB should only be in the pump well. | 1. Drain cargo tank using ship's stripping system. 2. Minimise ROB (Remaining On Board). 3. Any remaining ROB should only be in the pump well. 4. Clear and drain pump columns, pipelines and drops of free-standing product and water. 5. ROB must not exceed 0.05% of individual tank capacity.
BF | Bottom Flush | OIL | Water | 1 | First perform WD, then bottom flush each cargo tank with water and drain well.
BF-VP | Bottom Flush + Ventilate/Purge | OIL | Water | 1 | First perform WD, then bottom flush with water, drain well, and ventilate or purge the tank atmosphere.
CW | Cold Water Wash | OIL | Cold Water | 1 | First perform WD, then cold-water wash cargo tanks and lines, and drain well. | 1. Drain cargo tank using ship's stripping system. 2. Minimise ROB (Remaining On Board). 3. Any remaining ROB should only be in the pump well. 4. Clear and drain pump columns, pipelines and drops of free-standing product and water. 5. ROB must not exceed 0.05% of individual tank capacity. 6. Cold-water wash cargo tank(s) and lines. 7. Drain well. 8. Remove all free-standing water/product.
CW-VP | Cold Water Wash + Ventilate/Purge | OIL | Cold Water | 1 | First perform WD, then cold-water wash tanks and lines, drain well, and ventilate or purge. | 1. Drain cargo tank using ship's stripping system. 2. Minimise ROB (Remaining On Board). 3. Any remaining ROB should only be in the pump well. 4. Clear and drain pump columns, pipelines and drops of free-standing product and water. 5. ROB must not exceed 0.05% of individual tank capacity. 6. Cold-water wash cargo tank(s) and lines. 7. Drain well. 8. Remove all free-standing water/product. 9. Ventilate or purge tank atmosphere.
CWM | Cold Water Wash + Gas-Free + Mop | OIL | Cold Water | 1 | First perform WD, then cold-water wash, drain well, render gas-free and mop tanks dry. | 1. Drain cargo tank using ship's stripping system. 2. Minimise ROB (Remaining On Board). 3. Any remaining ROB should only be in the pump well. 4. Clear and drain pump columns, pipelines and drops of free-standing product and water. 5. ROB must not exceed 0.05% of individual tank capacity. 6. Cold-water wash tank(s) and lines. 7. Drain well. 8. Remove free-standing water/product. 9. Render tank gas-free. 10. Mop tanks dry.
CFW | Cold Fresh Water | OIL | Cold Fresh Water | 1 | First perform WD, then wash with cold fresh water; bulk washing may use cold seawater if the final wash is cold fresh water; drain well. | 1. Drain cargo tank using ship's stripping system. 2. Minimise ROB (Remaining On Board). 3. Any remaining ROB should only be in the pump well. 4. Clear and drain pump columns, pipelines and drops of free-standing product and water. 5. ROB must not exceed 0.05% of individual tank capacity. 6. Wash tank(s) and lines with cold fresh water. 7. Bulk washing may use cold seawater. 8. Final wash must be with cold fresh water. 9. Drain well. 10. Remove all free-standing water/product.
HW | Hot Water Wash | CHEMICAL | Hot Water | 1 | First perform WD, then hot-water wash tanks and lines, drain well, and ventilate or purge. | 1. Drain cargo tank using ship's stripping system. 2. Minimise ROB (Remaining On Board). 3. Any remaining ROB should only be in the pump well. 4. Clear and drain pump columns, pipelines and drops of free-standing product and water. 5. ROB must not exceed 0.05% of individual tank capacity. 6. Hot-water wash tank(s) and lines. 7. Drain well. 8. Remove free-standing water/product. 9. Ventilate or purge tank atmosphere.
HWM | Hot Water Wash + Gas-Free + Mop | OIL | Hot Water | 1 | First perform WD, then hot-water wash, drain well, render gas-free and mop tanks dry. | 1. Drain cargo tank using ship's stripping system. 2. Minimise ROB (Remaining On Board). 3. Any remaining ROB should only be in the pump well. 4. Clear and drain pump columns, pipelines and drops of free-standing product and water. 5. ROB must not exceed 0.05% of individual tank capacity. 6. Hot-water wash tank(s) and lines. 7. Drain well. 8. Remove free-standing water/product. 9. Render tank gas-free. 10. Mop tanks dry.
HFW | Hot Fresh Water | OIL | Hot Fresh Water | 1 | First perform WD, then wash with hot fresh water; bulk washing may use hot seawater if the final wash is hot fresh water; drain well. | 1. Drain cargo tank using ship's stripping system. 2. Minimise ROB (Remaining On Board). 3. Any remaining ROB should only be in the pump well. 4. Clear and drain pump columns, pipelines and drops of free-standing product and water. 5. ROB must not exceed 0.05% of individual tank capacity. 6. Wash tank(s) and lines with hot fresh water. 7. Bulk washing may use hot seawater. 8. Final wash must be with hot fresh water. 9. Drain well. 10. Remove all free-standing water/product.
NC | Not Compatible | CHEMICAL |  | 0 | Previous cargo is not compatible with the product to be loaded; the product should not be loaded into the tank(s). | Do not load the product into the tank(s). The previous cargo is not compatible with the intended cargo.