## Cargo Master
UN No | Aggregated Name | Matrix Title | Generic Product | Grade Names | Flash Point °C | Density kg/m3 | Sulphur ppm | Main Characteristics
1202 | AD10 - 10ppm Diesel fuel, ADO, AGO | ULSD – 10ppm | Sulphur Free Diesel - 10ppm S | AD10, ZSD, Commercial Diesel; V-Power Diesel (base fuel no retail additive) | above 56 | 840 | 10 max | Straw, amber, lime coloured liquid. Water sensitive and highly sulphur sensitive cargo. May contain FAME
1202 | ULSD - 50ppm Diesel fuel, ADO, AGO | ULSD - 50ppm | Ultra Low Sulphur Diesel - 50ppm S | ULSD, City diesel, Low sulphur diesel; V-Power Diesel (base fuel no retail additive) | above 56 | 840 | 50 max | Straw, amber, lime, coloured liquid. Water sensitive & sulphur sensitive cargo. May contain FAME
1202 | Detergent Addivated, 10ppm Diesel fuel, V-Power Diesel | V-Power Diesel | Detergent Additivated Diesel | V-Power Diesel | above 56 | 840 | 10 max | Straw, amber, lime, coloured liquid. 10ppm sulphur diesel with retail detergent additive. Sulphur sensitive & very water sensitive.
1223/1202 | GTL Kero & Diesel, Synthetic Distillate | GTL Kero & Diesel | Gas To Liquid Middle Distillate | GTL Kero, GTL Diesel, SMDSGO, Sarasol85 | 38 to 60 | 800 | Below 10 | Colourless, low odour liquids. High quality fuel component. Sulphur sensitive cargo.
N/A |  | GTL Drilling Fuids | Gas To Liquid Dr4illing Fluid | Saraline 185V | 85 | 780 | Below 3 | Colourless, low odour liquids. High quality drilling fluid. Very sensitive to flash, sulphur and aromatics.
1202 | 2000 ppm Gasoil undyed, IGO, GOCI | 2000ppm Gasoil Un-Dyed | Gas Oil - 2000ppm S | Industrial Gas Oil, IGO, GOCI, DGO, AGO, No.2FO, thermally cracked/straight run G/O, MGO | above 60 | 840 to 875 | 2,000 max | Diesel/Process gas oil – straw, amber, lime green or gold coloured liquid. Water sensitive cargo.
1202 | Gas Oil 2000 ppm, Gasoil dyed, IGO, GOCI | 2000ppm Gasoil Dyed | Gas Oil - 2000ppm S | Industrial Gas Oil, IGO, GOCI, DGO, AGO, No.2FO, thermally cracked/straight run G/O, MGO | above 60 | 840 to 875 | 2,000 max | As above Diesel/Process gas oil, but Dyed Red or Yellow for Customs purposes. Water sensitive cargo.
1203 | 10 ppm Gasoline,PU10, SU10, ULG | 10ppm Gasoline | Unleaded Gasoline - 10ppm S | PU10, SU10, V-Power, UMS, ULMS, ULG95, ULG97, LRP | below -20 | 740 | 10 max | Amber or lime green, highly flammable and volatile liquid. No lead allowed, Highly Sulphur Sensitive.
1203 | 50 ppm Gasoline, PU50, SU50, ULG | 50ppm Gasoline | Unleaded Gasoline - 50ppm S | PU50, SU50, V-Power, UMS, ULMS, ULG95, ULG97, LRP | below -20 | 740 | 50 max | Amber or lime green, highly flammable and volatile liquid. No lead allowed, Sulphur Sensitive.
1863 | Jet A1, AVTUR, Aviation Fuel | Jet A1 | Aviation Turbine Fuel | ATK, Avtur, Dual Purpose Kerosene | above 38 | 800 | 3,000 max | Colourless to pale yellow, low viscosity liquid. High Quality. Sensitive to particulate, water, salt, detergent,
1223 | Kerosene, Class C2 Burning Oil | Kerosene | Kerosene | RSK, straight run kero, premium kero, burning oil, hydrotreated kero | above 38 | 800 | 2,000 max | Colourless to pale yellow liquid. Odour and colour sensitive product. May or may not be Customs Marked with
1203 | AVGAS, 100LL, Aviation Fuel | AVGAS | Aviation Gasoline | Avgas 100LL, Aviation Gasoline | below -20 | 720 | 500 max | Clear, blue, low viscosity, volatile liquid. High Quality. Sensitive to particulate, water, salt, detergent, oxygenates(ethanol) and Veg Oils. Only approved additives and dyes allowed. Contains high lead levels.
2398 & 1149 | MTBE & ETBE, Methyl & Ethyl Tertiary Butyl Ether | MTBE & ETBE | Oxygenates (Ether Oxygenates) | MTBE, ETBE, TAME, Methyl and Ethyl Tertiary Butyl Ether | below -20 | 740 to 746 | 1 or 10 max | Chemical ethers containing organically bound oxygen, water white colour, pungent odour, volatile, sulphur
1307 & 1294 | Xylene, Xylenes-C8 | Xylenes-C8 & Toluene | Aromatics | Xylene and Toluene | below 10 | 880 | 1 max | Petro-chemicals, water white colour, volatile. Water, sulphur & oxygenate sensitive cargoes.
3295 | Benzene Heart Cut, BHC, HCB | Benzene Heart Cut | Benzene Heart Cut | BHC, HCB | below zero | 810 | up to 50 | Clear colourless volatile liquid, with approx 30 to 60% benzene. Water, sulphur & oxygenate sensitive cargo.
1993 | Natural Gas Condensate (crude feedstock) | Nat Gas Condensate | Condensate | Gas Field Condensate, NG (Natural Gas Liquids) | below -20 | 660 to 760 | up to 5,000 | This feedstock quality varies widely depending on the field source. It can be water white to very brown in colour, very high in sulphur, H2S and mercaptans. Condensate can put other grades off-spec on odour and corrosion test. May contain up to 10% Benzene.
3295 | PyGas, Pygas-tail, Pyrolysis Gasoline | Pygas | Pyrolysis Gasoline | Pygas, Ethylene Cracker Bottoms | below -20 | 830 to 860 | up to 500 | Pale yellow to brown coloured volatile liquid, very pungent odour, rich in olefins, dienes and up to 20% benzene.
3295 | PyGas, Pygas-tail, Pyrolysis Gasoline | Pygas-tail | Pyrolysis Gasoline | Hydrotreated Pygas | below -20 | 830 to 860 | up to 500 | Pale yellow coloured volatile liquid, rich in aromatics & benzene.
3295 | Cat Cracked Gasoline. LCCG, FRCCG | Cat Cracked Gasoline | Catalytically Cracked Gasoline | Cat. Cracked spirit, FRCCG, LCCG, HTCCG | below -20 | 670 to 840 | up to 300 | Pale yellow to yellow coloured liquid, pungent gasoline odour, rich in olefins. Sulphur & oxygenate sensitive
3295 | Platformate, Reformate - Mogas or Chem | Platformate / Reformate | Aromatic Gasoline Component & Chemical Feedstock | Reformate or Platformate | below -20 | 800 | 1 or 10 max | Clear virtually colourless, volatile liquid. No lead allowed, low sulphur. High aromatics content, may contain
1268 | Naphtha, Naphtha platfeed | Naphtha | Light Distillate Feedstock | Naphtha, Straight run gasoline, Platfeed Naphtha, Full Range Naphtha, Tops | below -20 | 660 to 760 | up to 500 | Clear, virtually colourless, volatile liquid. As these grades are used as feedstock's they may put other grades off-
1268 | Isomerate, Gasoline component | Isomerate | Gasoline component – isomerate | Isomerate | below -20 | 700 | up to 20 | Colourless/pale yellow, volatile liquid
3295 | Alkylate, Gasoline component | Alkylate | Gasoline component – Alkylate | Alkylate, Alkylation Gasoline | Below -20 | 700 | up to 20 | Colourless volatile liquid with a sweet odour,
N/A | FAME, Fatty Acid Methyl Esters | FAME | Fatty Acid Methyl Ester | Methyl Esters of; Rape, Soya, Tallow, Palm, Used Cooking Oil etc, RME, SME, TME, POME, UCOME | Above 55 | circa 880 | 10 max | Pale yellow to amber brown coloured slightly viscous liquid. Water sensitive cargo. Surface active and may adhere to pipelines and tank sides even after intermediate cargoes.
1170/1230 | Ethanol, 100% EtOH, Ethyl Alcohol | Ethanol/Methanol | Ethanol/Methanol | Ethanol, Potable Ethanol, EtOH, Ethyl Alcohol, E100, E95 Methanol, methyl hydrate, wood spirit, methyl hydroxide | below +20 | 785/792 | below 10 | Colourless volatile & toxic liquid. Completely water soluble. Water, salt and sulphur sensitive cargo.
1202 | Cycle Oil, Gas Oil & Cutter Stock | Cycle Oil | Cycle oil | LCO, HCO, Light Cycle Oil, Heavy Cycle Oil | above 50 | 900 to 970 | up to 2,000 | A heavy cat cracked component, mildly viscous, pale yellow to dark brown colour. Water sensitive.
N/A | Vegetable Oils, MO, RO, PO, TO | Veg Oil | Vegetable Oil (raw/un-esterified) | Palm Oil, Soya Oil, Sunflower Oil, Rape/Canola Oil, Tallow, Used Cooking Oil; PO, SO, RO, KO, TO, UCO, | above 55 | circa 880 | 10 max | Pale yellow to amber/dark brown coloured viscous liquid. Water sensitive cargo. Cleaning regimes will change with the specific grade discharged. Can form lacquers on heating.
1202 | Lube Base Oil ((not a finished Lubricant) | Lubricant Base Oils | Mineral Base Oil (Paraffinic) Lubricating Base Oil (Naphthenic) | Multiple: LVI, MVIN, MVI P, HVI, X HVI, SN, N etc, usually followed by viscosity number e.g. SN 500 | Above 100 | 880 to 960 |  | High purity cagoes, water, salt, sediment and viscosity sensitive. Refer to Lubricating Oils Tank Cleaning Tables

## Compatibility Structure
Previous Cargo | Cargo To Be Loaded | Preparation Code | Compatible? | Condition | Remark | Source Page
Same Grade | Same Grade | WD | Yes |  | Same Grade | 3
Jet A1 / Aviation Fuel | Some cargoes | NC | No | Matrix contains aviation-specific NC rules | Use exact Page-3 intersection | 3
MTBE & ETBE | Chemical Grade cargo | CWM | Yes | If to-load is Chemical Grade | Conditional matrix entry | 3
MTBE & ETBE | Mogas Blend cargo | WD | Yes | If to-load is for Mogas Blend | Conditional matrix entry | 3
Naphtha | Mogas | BF | Yes | If Oxy Free; otherwise CW | Conditional matrix entry | 3
Naphtha | Chemical | CW | Yes | Otherwise CW | Conditional matrix entry | 3
FAME | Various next cargoes | BF-VP / CW / HW (matrix-dependent) | Conditional | Exact requirement depends on intersection | Do not infer one universal FAME rule | 3

## Data Model
tank_preparation | code | WD, BF, BF-VP, CW, CW-VP, CWM, CFW, HW, HWM, HFW, NC
tank_preparation | name | Human-readable preparation name
tank_preparation | description | Full source-derived preparation procedure
cargo | un_number | UN number
cargo | matrix_title | Matrix title
cargo | generic_product | Generic product
cargo | grade_names | Grade/synonym names
cargo | flash_point | Approximate flash point
cargo | density | Approximate density
cargo | sulphur | Approximate sulphur
cargo | characteristics | Source-described sensitivities and quality characteristics
cargo_compatibility | previous_cargo_id | Cargo previously carried
cargo_compatibility | next_cargo_id | Cargo to be loaded
cargo_compatibility | preparation_code | Required tank preparation
cargo_compatibility | is_compatible | Whether matrix permits loading
cargo_compatibility | condition | Conditional wording from matrix cell
cargo_compatibility | remark | Extra notes such as Chemical Grade, Mogas Blend, Oxy, Feed Stock
cargo_compatibility | source_page | Traceability to PDF page