## Sheet1
procedure_code | step_order | step_name | step_type | step_description | medium | temperature | duration | cleaner | mandatory | condition
1 | 1 | Well drained | DRAINING | Tanks to be well drained |  |  |  |  | 1
2 | 1 | Flush tank bottoms with sea water and drain | CLEANING | Flush tank bottoms with sea water and drain well | Sea Water |  |  |  | 1
3 | 1 | Flush, drain and gas free | GAS_FREEING | Flush tank bottoms with sea water, drain well and gas free to 40% of lower explosive limit | Sea Water |  |  |  | 1
4 | 1 | Flush, gas free, lift scale and mop | CLEANING | Fixed machine full wash – 1 cycle | Hot Sea Water | 75–80°C | 60 min/group |  | 1
4 | 2 | Washing |  | Fixed machine full wash – 1 cycle | Hot Fresh Water | 75–80°C | 60 min/group
4 | 3 | Ventilate |  | Ventilation | Air / Ventilation |  | 60 min/tank
4 | 4 | Flushing |  | Hand washing / flushing | Fresh Water | Hot, if required | As required
4 | 5 | Drying |  | Drying |  |  | 60 min/tank
4 | 6 | Mopping |  | Mopping |  |  | 60 min/tank
5 | 1 | Cold machine wash | CLEANING | Cold machine wash tanks for about 4 hrs (2 hrs on vessels with painted tanks). When loading white oil, lub.oil or naphthenic distillate complete code 5 and then follow code 4 |  | Cold | about 4 hrs (2 hrs on vessels with painted tanks) |  | 1 | When loading white oil, lub.oil or naphthenic distillate, complete code 5 and then follow code 4.
6 | 1 | Hot machine wash | CLEANING | Cleaning as for cleaning code 5 but use a hot machine wash |  | Hot |  |  | 1 | Cleaning as for code 5, but use a hot machine wash.
7 | 1 | Tank preparation | PREPARATION | Tank preparation normally includes mopping. |  |  |  |  | 1 | The quality of lubricating oils is greatly affected by admixing with water.
7 | 2 | Mop tank | DRYING | Mop the tank to remove water/moisture and prepare the tank for lubricating oil. |  |  |  |  | 1 | Tank preparation normally includes mopping.
7 | 3 | Open and drain valves | DRAINING | Valves will require opening and draining. |  |  |  |  | 1 | Valves and strainers will also require opening and draining.
7 | 4 | Open and drain strainers | DRAINING | Strainers will require opening and draining. |  |  |  |  | 1 | Valves and strainers will also require opening and draining.
7 | 5 | Maintain dry condition | DRYING | Avoid introduction of water because lubricating oil quality is greatly affected by water. |  |  |  |  | 1 | The quality of lubricating oils is greatly affected by admixing with water.
7 | 6 | Load under dry nitrogen | NITROGEN | Lubricating oils should be loaded under dry nitrogen and not dirty inert gas. | Dry Nitrogen |  |  |  | 1 | Lubricating oils should be loaded, carried and discharged under dry nitrogen.
7 | 7 | Carry under dry nitrogen | NITROGEN | Lubricating oils should be carried under dry nitrogen and not dirty inert gas. | Dry Nitrogen |  |  |  | 1 | Lubricating oils should be loaded, carried and discharged under dry nitrogen.
7 | 8 | Discharge under dry nitrogen | NITROGEN | Lubricating oils should be discharged under dry nitrogen and not dirty inert gas. | Dry Nitrogen |  |  |  | 1 | Lubricating oils should be loaded, carried and discharged under dry nitrogen.
8 | 1 | Determine required cleaning level | ASSESSMENT | The degree of cleaning varies considerably with the grade to be loaded and the grades previously carried. |  |  |  |  | 1 | The degree of cleaning will vary considerably with the grade to be loaded and grades previously carried.
8 | 2 | Wash tank | CLEANING | Washing should be continued until the required degree of cleanliness is achieved. | Water / Cargo |  |  |  | 1 | Regardless of the medium used for washing (cargo or water), care should be taken to ensure that segregation is not compromised.
8 | 3 | Clean tank bottom and structures | CLEANING | The bottom portion of the tank, together with any internal structure, may require particular attention, especially after carrying heavy or waxy fuel oils. | Water / Cargo |  |  |  | 1 | Heavy fuel oils may leave residues on tank bottoms and structures at low temperatures.
8 | 4 | Clean blind areas | CLEANING | Ensure blind areas under structures are adequately washed. | Water / Cargo |  |  |  | 1 | Blind areas under structures are particularly important when changing from black oil to white oil.
8 | 5 | Use portable tank cleaning machines if required | CLEANING | Where available, portable tank cleaning machines may be required to ensure adequate coverage. | Cleaning Machine |  |  |  | 0 | Where available, portable tank cleaning machines may be required.
8 | 6 | Use hot water when warranted | CLEANING | Hot water should always be used when the nature of the cargo warrants it or when a special degree of cleaning is required. | Hot Water | Hot |  |  | 0 | Hot water should always be used when the nature of the cargo warrants it or when a special degree of cleaning is required.
8 | 7 | Maintain residue temperature above pour point | TEMPERATURE | The temperature of any residues should be at least 15 °C above the pour point in order to achieve effective removal by tank washing. |  | Pour point + 15 °C minimum |  |  | 1 | Residue temperature should be at least 15 °C above the pour point.
8 | 8 | Remove scale and waxy deposits | SPECIAL_CLEANING | If scale or waxy deposits build up, special arrangements may need to be made to remove or reduce these deposits. |  |  |  |  | 0 | Scale may be mixed with waxy deposits from fuel oils.
8 | 9 | Continue washing until required cleanliness | CLEANING | Continue washing until the required degree of cleanliness is achieved. | Water / Cargo |  |  |  | 1 | The amount of washing required varies considerably.
8 | 10 | Gas-free tank | GAS_FREEING | After the initial washing, the tank should be gas-freed. |  |  |  |  | 1 | After the initial washing, the tank should be gas-freed and inspected.
8 | 11 | Inspect cleaning effectiveness | INSPECTION | Inspect the tank to check on the effectiveness of the washing. |  |  |  |  | 1 | After the initial washing, the tank should be gas-freed and inspected.
8 | 12 | Monitor cleaning machines | INSPECTION | Monitor tank cleaning machines because sticking can cause nozzles or machine bodies to fail to rotate and result in inadequate washing coverage. | Cleaning Machine |  |  |  | 1 | Poor monitoring of machines is a major cause of tanks not being washed properly.
8 | 13 | Ensure adequate stripping | DRAINING | Ensure water is removed from the tank during washing. Poor stripping can result from insufficient trim, adverse list, or pumps not keeping up with water being added. |  |  |  |  | 1 | Poor washing may be caused by poor stripping.
9 | 1 | Determine required cleaning level | ASSESSMENT | The degree of cleaning varies considerably with the grade to be loaded and the grades previously carried. |  |  |  |  | 1 | The degree of cleaning will vary considerably with the grade to be loaded and grades previously carried.
9 | 2 | Wash tank | CLEANING | Washing should be continued until the required degree of cleanliness is achieved. | Water / Cargo |  |  |  | 1 | Regardless of the medium used for washing (cargo or water), care should be taken to ensure that segregation is not compromised.
9 | 3 | Clean tank bottom and structures | CLEANING | The bottom portion of the tank, together with any internal structure, may require particular attention, especially after carrying heavy or waxy fuel oils. | Water / Cargo |  |  |  | 1 | Heavy fuel oils may leave residues on tank bottoms and structures at low temperatures.
9 | 4 | Clean blind areas | CLEANING | Ensure blind areas under structures are adequately washed. | Water / Cargo |  |  |  | 1 | Blind areas under structures are particularly important when changing from black oil to white oil.
9 | 5 | Use portable tank cleaning machines if required | CLEANING | Where available, portable tank cleaning machines may be required to ensure adequate coverage. | Cleaning Machine |  |  |  | 0 | Where available, portable tank cleaning machines may be required.
9 | 6 | Use hot water when warranted | CLEANING | Hot water should always be used when the nature of the cargo warrants it or when a special degree of cleaning is required. | Hot Water | Hot |  |  | 0 | Hot water should always be used when the nature of the cargo warrants it or when a special degree of cleaning is required.
9 | 7 | Maintain residue temperature above pour point | TEMPERATURE | The temperature of any residues should be at least 15 °C above the pour point in order to achieve effective removal by tank washing. |  | Pour point + 15 °C minimum |  |  | 1 | Residue temperature should be at least 15 °C above the pour point.
9 | 8 | Remove scale and waxy deposits | SPECIAL_CLEANING | If scale or waxy deposits build up, special arrangements may need to be made to remove or reduce these deposits. |  |  |  |  | 0 | Scale may be mixed with waxy deposits from fuel oils.
9 | 9 | Continue washing until required cleanliness | CLEANING | Continue washing until the required degree of cleanliness is achieved. | Water / Cargo |  |  |  | 1 | The amount of washing required varies considerably.
9 | 10 | Gas-free tank | GAS_FREEING | After the initial washing, the tank should be gas-freed. |  |  |  |  | 1 | After the initial washing, the tank should be gas-freed and inspected.
9 | 11 | Inspect cleaning effectiveness | INSPECTION | Inspect the tank to check on the effectiveness of the washing. |  |  |  |  | 1 | After the initial washing, the tank should be gas-freed and inspected.
9 | 12 | Monitor cleaning machines | INSPECTION | Monitor tank cleaning machines because sticking can cause nozzles or machine bodies to fail to rotate and result in inadequate washing coverage. | Cleaning Machine |  |  |  | 1 | Poor monitoring of machines is a major cause of tanks not being washed properly.
9 | 13 | Ensure adequate stripping | DRAINING | Ensure water is removed from the tank during washing. Poor stripping can result from insufficient trim, adverse list, or pumps not keeping up with water being added. |  |  |  |  | 1 | Poor washing may be caused by poor stripping.