## Sheet1
id | procedure_code | template_name | cargo_type | description | target_purpose | water_type | default_temperature_c | default_duration_hours | default_chemicals | ventilation_required | gas_free_required | wall_wash_required | inert_gas_required | source_name | source_page_ref | notes | loading_allowed
1 | 1 | Well drained | OIL | Tanks to be well drained | Cargo transition cleaning |  |  |  |  | 0 | 0 | 0 | 0 | Shell White Oil Tank Cleaning Guide | 2026-02-03 | Source code retained exactly as shown in the matrix. | 1
2 | 2 | Flush tank bottoms with sea water and drain | OIL | Flush tank bottoms with sea water and drain well | Cargo transition cleaning | Sea Water |  |  |  | 0 | 0 | 0 | 0 | Shell White Oil Tank Cleaning Guide | 2026-02-03 | Source code retained exactly as shown in the matrix. | 1
3 | 3 | Flush, drain and gas free | OIL | Flush tank bottoms with sea water, drain well and gas free to 40% of lower explosive limit | Cargo transition cleaning | Sea Water |  |  |  | 1 | 1 | 0 | 0 | Shell White Oil Tank Cleaning Guide | 2026-02-03 | Source code retained exactly as shown in the matrix. | 1
4 | 4 | Flush, gas free, lift scale and mop | OIL | Flush tank bottoms, gas free, lift scale and mop up. When loading lub.oil or naphthenic distillate extra care is required, when draining pipelines, by also draining valves and pumps | Cargo transition cleaning | Sea Water |  |  |  | 0 | 0 | 0 | 0 | Shell White Oil Tank Cleaning Guide | 2026-02-03 | Source code retained exactly as shown in the matrix. | 1
5 | 5 | Cold machine wash | OIL | Cold machine wash tanks for about 4 hrs (2 hrs on vessels with painted tanks). When loading white oil, lub.oil or naphthenic distillate complete code 5 and then follow code 4 | Cargo transition cleaning |  | Cold | about 4 hrs (2 hrs on vessels with painted tanks) |  | 0 | 0 | 0 | 0 | Shell White Oil Tank Cleaning Guide | 2026-02-03 | Source code retained exactly as shown in the matrix. | 1
6 | 6 | Hot machine wash | OIL | Cleaning as for cleaning code 5 but use a hot machine wash | Cargo transition cleaning |  | Hot |  |  | 0 | 0 | 0 | 0 | Shell White Oil Tank Cleaning Guide | 2026-02-03 | Source code retained exactly as shown in the matrix. | 1
7 | 7 | Refer to Lub. Oil cleaning table | OIL | Refer lub. Oil cleaning table | Cargo transition cleaning |  |  |  |  | 0 | 0 | 0 | 0 | Shell White Oil Tank Cleaning Guide | 2026-02-03 | Source code retained exactly as shown in the matrix. | 1
8 | 8 | Black oil cleaning code | OIL | Black oil cleaning code | Cargo transition cleaning |  |  |  |  | 0 | 0 | 0 | 0 | Shell White Oil Tank Cleaning Guide | 2026-02-03 | Source code retained exactly as shown in the matrix. | 1
9 | 9 | Black oil cleaning code | OIL | Black oil cleaning code | Cargo transition cleaning |  |  |  |  | 0 | 0 | 0 | 0 | Shell White Oil Tank Cleaning Guide | 2026-02-03 | Source code retained exactly as shown in the matrix. | 1