## README
Document | DOW Chemicals LPG Change of Grade Guidelines – Structured Data
Purpose | Complete structured representation of the supplied matrix, including O2 content and AMMONIA vapour.
Reading rule | Previous Cargo → Next Cargo. The transition rules are directional.
O2 rule | O2 content is listed by destination/Next Cargo exactly as supplied.
Important | This workbook is a structured transcription/interpretation of the supplied source. Operational use must be checked against the approved DOW/shipboard procedure.

## Change of Grade Instructions
Previous Cargo | Next Cargo | Requirement | Detailed Instruction | Next Cargo O2 Requirement | Status
AMMONIA vapour | BUTANE | V,N2/I | Visual inspection. Purge with nitrogen or inert gas. | <0.5% | Instruction specified
AMMONIA vapour | BUTADIENE | W,V,N2/I | Water wash. Visual inspection. Purge with nitrogen or inert gas. | <0.2% | Instruction specified
AMMONIA vapour | RAFF1 | W,V,N2/I | Water wash. Visual inspection. Purge with nitrogen or inert gas. | <0.3% | Instruction specified
AMMONIA vapour | RAFF2 | W,V,N2/I | Water wash. Visual inspection. Purge with nitrogen or inert gas. | <0.3% | Instruction specified
AMMONIA vapour | ETHYLENE | W,V,N2 | Water wash. Visual inspection. Purge with nitrogen only. | <0.3% | Instruction specified
AMMONIA vapour | PROPANE | V,N2/I | Visual inspection. Purge with nitrogen or inert gas. | <0.3% | Instruction specified
AMMONIA vapour | PROPYLENE polymer | W,V,N2 | Water wash. Visual inspection. Purge with nitrogen only. | <0.3% | Instruction specified
AMMONIA vapour | PROPYLENE chemical | W,V,N2 | Water wash. Visual inspection. Purge with nitrogen only. | <0.3% | Instruction specified
AMMONIA vapour | PROPYLENE refinery | W,V,N2 | Water wash. Visual inspection. Purge with nitrogen only. | <0.3% | Instruction specified
AMMONIA vapour | Propylene Oxide | not permitted | This cargo change is not permitted according to the supplied guideline. | <500ppm | NOT PERMITTED
AMMONIA vapour | VCM | W,V,N2 | Water wash. Visual inspection. Purge with nitrogen only. | <0.1% | Instruction specified
AMMONIA vapour | C4 CRUDE | W,V,N2/I | Water wash. Visual inspection. Purge with nitrogen or inert gas. | <0.2% | Instruction specified
BUTANE | BUTADIENE | N2/I<2% | Purge with nitrogen or inert gas until the specified value is below 2%. | <0.2% | Instruction specified
BUTANE | RAFF1 | N2/I<5% | Purge with nitrogen or inert gas until the specified value is below 5%. | <0.3% | Instruction specified
BUTANE | RAFF2 | L.F | Ensure liquid-free condition. | <0.3% | Instruction specified
BUTANE | ETHYLENE | V,N2 | Visual inspection. Purge with nitrogen only. | <0.3% | Instruction specified
BUTANE | PROPANE | N2/I<5% | Purge with nitrogen or inert gas until the specified value is below 5%. | <0.3% | Instruction specified
BUTANE | PROPYLENE polymer | V,N2 | Visual inspection. Purge with nitrogen only. | <0.3% | Instruction specified
BUTANE | PROPYLENE chemical | V,N2 | Visual inspection. Purge with nitrogen only. | <0.3% | Instruction specified
BUTANE | PROPYLENE refinery | L.F | Ensure liquid-free condition. | <0.3% | Instruction specified
BUTANE | Propylene Oxide | V,N2 | Visual inspection. Purge with nitrogen only. | <500ppm | Instruction specified
BUTANE | VCM | V,N2 | Visual inspection. Purge with nitrogen only. | <0.1% | Instruction specified
BUTANE | C4 CRUDE | L.F | Ensure liquid-free condition. | <0.2% | Instruction specified
BUTADIENE | BUTANE | L.F | Ensure liquid-free condition. | <0.5% | Instruction specified
BUTADIENE | RAFF1 | N2/I<5% | Purge with nitrogen or inert gas until the specified value is below 5%. | <0.3% | Instruction specified
BUTADIENE | RAFF2 | N2/I<25% | Purge with nitrogen or inert gas until the specified value is below 25%. | <0.3% | Instruction specified
BUTADIENE | ETHYLENE | V,N2 | Visual inspection. Purge with nitrogen only. | <0.3% | Instruction specified
BUTADIENE | PROPANE | N2/I<5% | Purge with nitrogen or inert gas until the specified value is below 5%. | <0.3% | Instruction specified
BUTADIENE | PROPYLENE polymer | V,N2 | Visual inspection. Purge with nitrogen only. | <0.3% | Instruction specified
BUTADIENE | PROPYLENE chemical | V,N2 | Visual inspection. Purge with nitrogen only. | <0.3% | Instruction specified
BUTADIENE | PROPYLENE refinery | V,N2 | Visual inspection. Purge with nitrogen only. | <0.3% | Instruction specified
BUTADIENE | Propylene Oxide | V,N2 | Visual inspection. Purge with nitrogen only. | <500ppm | Instruction specified
BUTADIENE | VCM | V,N2 | Visual inspection. Purge with nitrogen only. | <0.1% | Instruction specified
BUTADIENE | C4 CRUDE | L.F | Ensure liquid-free condition. | <0.2% | Instruction specified
RAFF1 | BUTANE | L.F | Ensure liquid-free condition. | <0.5% | Instruction specified
RAFF1 | BUTADIENE | N2/I<2% | Purge with nitrogen or inert gas until the specified value is below 2%. | <0.2% | Instruction specified
RAFF1 | RAFF2 | L.F<5% | Ensure liquid-free condition until the specified value is below 5%. | <0.3% | Instruction specified
RAFF1 | ETHYLENE | V,N2 | Visual inspection. Purge with nitrogen only. | <0.3% | Instruction specified
RAFF1 | PROPANE | N2/I<5% | Purge with nitrogen or inert gas until the specified value is below 5%. | <0.3% | Instruction specified
RAFF1 | PROPYLENE polymer | V,N2 | Visual inspection. Purge with nitrogen only. | <0.3% | Instruction specified
RAFF1 | PROPYLENE chemical | V,N2 | Visual inspection. Purge with nitrogen only. | <0.3% | Instruction specified
RAFF1 | PROPYLENE refinery | V,N2 | Visual inspection. Purge with nitrogen only. | <0.3% | Instruction specified
RAFF1 | Propylene Oxide | V,N2 | Visual inspection. Purge with nitrogen only. | <500ppm | Instruction specified
RAFF1 | VCM | V,N2 | Visual inspection. Purge with nitrogen only. | <0.1% | Instruction specified
RAFF1 | C4 CRUDE | L.F | Ensure liquid-free condition. | <0.2% | Instruction specified
RAFF2 | BUTANE | L.F | Ensure liquid-free condition. | <0.5% | Instruction specified
RAFF2 | BUTADIENE | N2/I<5% | Purge with nitrogen or inert gas until the specified value is below 5%. | <0.2% | Instruction specified
RAFF2 | RAFF1 | N2/I<5% | Purge with nitrogen or inert gas until the specified value is below 5%. | <0.3% | Instruction specified
RAFF2 | ETHYLENE | V,N2 | Visual inspection. Purge with nitrogen only. | <0.3% | Instruction specified
RAFF2 | PROPANE | N2/I<5% | Purge with nitrogen or inert gas until the specified value is below 5%. | <0.3% | Instruction specified
RAFF2 | PROPYLENE polymer | V,N2 | Visual inspection. Purge with nitrogen only. | <0.3% | Instruction specified
RAFF2 | PROPYLENE chemical | V,N2 | Visual inspection. Purge with nitrogen only. | <0.3% | Instruction specified
RAFF2 | PROPYLENE refinery | V,N2 | Visual inspection. Purge with nitrogen only. | <0.3% | Instruction specified
RAFF2 | Propylene Oxide | V,N2 | Visual inspection. Purge with nitrogen only. | <500ppm | Instruction specified
RAFF2 | VCM | V,N2 | Visual inspection. Purge with nitrogen only. | <0.1% | Instruction specified
RAFF2 | C4 CRUDE | L.F | Ensure liquid-free condition. | <0.2% | Instruction specified
ETHYLENE | BUTANE | L.F | Ensure liquid-free condition. | <0.5% | Instruction specified
ETHYLENE | BUTADIENE | N2/I<5% | Purge with nitrogen or inert gas until the specified value is below 5%. | <0.2% | Instruction specified
ETHYLENE | RAFF1 | N2/I<5% | Purge with nitrogen or inert gas until the specified value is below 5%. | <0.3% | Instruction specified
ETHYLENE | RAFF2 | N2/I<5% | Purge with nitrogen or inert gas until the specified value is below 5%. | <0.3% | Instruction specified
ETHYLENE | PROPANE | N2/I<5% | Purge with nitrogen or inert gas until the specified value is below 5%. | <0.3% | Instruction specified
ETHYLENE | PROPYLENE polymer | N2<3000ppm | Purge with nitrogen only until the specified value is below 3000ppm. | <0.3% | Instruction specified
ETHYLENE | PROPYLENE chemical | N2<3000ppm | Purge with nitrogen only until the specified value is below 3000ppm. | <0.3% | Instruction specified
ETHYLENE | PROPYLENE refinery | N2<5% | Purge with nitrogen only until the specified value is below 5%. | <0.3% | Instruction specified
ETHYLENE | Propylene Oxide | V,N2 | Visual inspection. Purge with nitrogen only. | <500ppm | Instruction specified
ETHYLENE | VCM | N2<1000ppm | Purge with nitrogen only until the specified value is below 1000ppm. | <0.1% | Instruction specified
ETHYLENE | C4 CRUDE | N2/I<5% | Purge with nitrogen or inert gas until the specified value is below 5%. | <0.2% | Instruction specified
PROPANE | BUTANE | L.F | Ensure liquid-free condition. | <0.5% | Instruction specified
PROPANE | BUTADIENE | N2/I<5% | Purge with nitrogen or inert gas until the specified value is below 5%. | <0.2% | Instruction specified
PROPANE | RAFF1 | N2/I<5% | Purge with nitrogen or inert gas until the specified value is below 5%. | <0.3% | Instruction specified
PROPANE | RAFF2 | N2/I<5% | Purge with nitrogen or inert gas until the specified value is below 5%. | <0.3% | Instruction specified
PROPANE | ETHYLENE | N2<1000ppm | Purge with nitrogen only until the specified value is below 1000ppm. | <0.3% | Instruction specified
PROPANE | PROPYLENE polymer | N2<5% | Purge with nitrogen only until the specified value is below 5%. | <0.3% | Instruction specified
PROPANE | PROPYLENE chemical | N2<5% | Purge with nitrogen only until the specified value is below 5%. | <0.3% | Instruction specified
PROPANE | PROPYLENE refinery | L.F | Ensure liquid-free condition. | <0.3% | Instruction specified
PROPANE | Propylene Oxide | V,N2 | Visual inspection. Purge with nitrogen only. | <500ppm | Instruction specified
PROPANE | VCM | N2<1000ppm | Purge with nitrogen only until the specified value is below 1000ppm. | <0.1% | Instruction specified
PROPANE | C4 CRUDE | N2/I<5% | Purge with nitrogen or inert gas until the specified value is below 5%. | <0.2% | Instruction specified
PROPYLENE poly vapour | BUTANE | L.F | Ensure liquid-free condition. | <0.5% | Instruction specified
PROPYLENE poly vapour | BUTADIENE | N2/I<5% | Purge with nitrogen or inert gas until the specified value is below 5%. | <0.2% | Instruction specified
PROPYLENE poly vapour | RAFF1 | N2/I<5% | Purge with nitrogen or inert gas until the specified value is below 5%. | <0.3% | Instruction specified
PROPYLENE poly vapour | RAFF2 | N2/I<5% | Purge with nitrogen or inert gas until the specified value is below 5%. | <0.3% | Instruction specified
PROPYLENE poly vapour | ETHYLENE | N2<1000ppm | Purge with nitrogen only until the specified value is below 1000ppm. | <0.3% | Instruction specified
PROPYLENE poly vapour | PROPANE | N2/I<5% | Purge with nitrogen or inert gas until the specified value is below 5%. | <0.3% | Instruction specified
PROPYLENE poly vapour | PROPYLENE chemical | L.F | Ensure liquid-free condition. | <0.3% | Instruction specified
PROPYLENE poly vapour | PROPYLENE refinery | L.F | Ensure liquid-free condition. | <0.3% | Instruction specified
PROPYLENE poly vapour | Propylene Oxide | V,N2 | Visual inspection. Purge with nitrogen only. | <500ppm | Instruction specified
PROPYLENE poly vapour | VCM | N2<1000ppm | Purge with nitrogen only until the specified value is below 1000ppm. | <0.1% | Instruction specified
PROPYLENE poly vapour | C4 CRUDE | N2/I<5% | Purge with nitrogen or inert gas until the specified value is below 5%. | <0.2% | Instruction specified
PROPYLENE chem vapour | BUTANE | L.F | Ensure liquid-free condition. | <0.5% | Instruction specified
PROPYLENE chem vapour | BUTADIENE | N2/I<5% | Purge with nitrogen or inert gas until the specified value is below 5%. | <0.2% | Instruction specified
PROPYLENE chem vapour | RAFF1 | N2/I<5% | Purge with nitrogen or inert gas until the specified value is below 5%. | <0.3% | Instruction specified
PROPYLENE chem vapour | RAFF2 | N2/I<5% | Purge with nitrogen or inert gas until the specified value is below 5%. | <0.3% | Instruction specified
PROPYLENE chem vapour | ETHYLENE | N2<1000ppm | Purge with nitrogen only until the specified value is below 1000ppm. | <0.3% | Instruction specified
PROPYLENE chem vapour | PROPANE | N2/I<5% | Purge with nitrogen or inert gas until the specified value is below 5%. | <0.3% | Instruction specified
PROPYLENE chem vapour | PROPYLENE polymer | N2/I<5% | Purge with nitrogen or inert gas until the specified value is below 5%. | <0.3% | Instruction specified
PROPYLENE chem vapour | PROPYLENE refinery | L.F | Ensure liquid-free condition. | <0.3% | Instruction specified
PROPYLENE chem vapour | Propylene Oxide | V,N2 | Visual inspection. Purge with nitrogen only. | <500ppm | Instruction specified
PROPYLENE chem vapour | VCM | N2<1000ppm | Purge with nitrogen only until the specified value is below 1000ppm. | <0.1% | Instruction specified
PROPYLENE chem vapour | C4 CRUDE | N2/I<5% | Purge with nitrogen or inert gas until the specified value is below 5%. | <0.2% | Instruction specified
PROPYLENE ref vapour | BUTANE | L.F | Ensure liquid-free condition. | <0.5% | Instruction specified
PROPYLENE ref vapour | BUTADIENE | N2/I<5% | Purge with nitrogen or inert gas until the specified value is below 5%. | <0.2% | Instruction specified
PROPYLENE ref vapour | RAFF1 | N2/I<5% | Purge with nitrogen or inert gas until the specified value is below 5%. | <0.3% | Instruction specified
PROPYLENE ref vapour | RAFF2 | N2/I<5% | Purge with nitrogen or inert gas until the specified value is below 5%. | <0.3% | Instruction specified
PROPYLENE ref vapour | ETHYLENE | N2 | Purge with nitrogen only. | <0.3% | Instruction specified
PROPYLENE ref vapour | PROPANE | N2/I<5% | Purge with nitrogen or inert gas until the specified value is below 5%. | <0.3% | Instruction specified
PROPYLENE ref vapour | PROPYLENE polymer | N2<5% | Purge with nitrogen only until the specified value is below 5%. | <0.3% | Instruction specified
PROPYLENE ref vapour | PROPYLENE chemical | N2<5% | Purge with nitrogen only until the specified value is below 5%. | <0.3% | Instruction specified
PROPYLENE ref vapour | Propylene Oxide | V,N2 | Visual inspection. Purge with nitrogen only. | <500ppm | Instruction specified
PROPYLENE ref vapour | VCM | N2<1000ppm | Purge with nitrogen only until the specified value is below 1000ppm. | <0.1% | Instruction specified
PROPYLENE ref vapour | C4 CRUDE | N2/I<5% | Purge with nitrogen or inert gas until the specified value is below 5%. | <0.2% | Instruction specified
Propylene Oxide vapour | BUTANE | W,V,N2/I | Water wash. Visual inspection. Purge with nitrogen or inert gas. | <0.5% | Instruction specified
Propylene Oxide vapour | BUTADIENE | W,V,N2/I | Water wash. Visual inspection. Purge with nitrogen or inert gas. | <0.2% | Instruction specified
Propylene Oxide vapour | RAFF1 | W,V,N2/I | Water wash. Visual inspection. Purge with nitrogen or inert gas. | <0.3% | Instruction specified
Propylene Oxide vapour | RAFF2 | W,V,N2/I | Water wash. Visual inspection. Purge with nitrogen or inert gas. | <0.3% | Instruction specified
Propylene Oxide vapour | ETHYLENE | W,V,N2 | Water wash. Visual inspection. Purge with nitrogen only. | <0.3% | Instruction specified
Propylene Oxide vapour | PROPANE | W,V,N2/I | Water wash. Visual inspection. Purge with nitrogen or inert gas. | <0.3% | Instruction specified
Propylene Oxide vapour | PROPYLENE polymer | W,V,N2 | Water wash. Visual inspection. Purge with nitrogen only. | <0.3% | Instruction specified
Propylene Oxide vapour | PROPYLENE chemical | W,V,N2 | Water wash. Visual inspection. Purge with nitrogen only. | <0.3% | Instruction specified
Propylene Oxide vapour | PROPYLENE refinery | W,V,N2 | Water wash. Visual inspection. Purge with nitrogen only. | <0.3% | Instruction specified
Propylene Oxide vapour | VCM | W,V,N2 | Water wash. Visual inspection. Purge with nitrogen only. | <0.1% | Instruction specified
Propylene Oxide vapour | C4 CRUDE | W,V,N2/I | Water wash. Visual inspection. Purge with nitrogen or inert gas. | <0.2% | Instruction specified
VCM vapour | BUTANE | V,N2/I | Visual inspection. Purge with nitrogen or inert gas. | <0.5% | Instruction specified
VCM vapour | BUTADIENE | V,N2/I | Visual inspection. Purge with nitrogen or inert gas. | <0.2% | Instruction specified
VCM vapour | RAFF1 | V,N2/I | Visual inspection. Purge with nitrogen or inert gas. | <0.3% | Instruction specified
VCM vapour | RAFF2 | V,N2/I | Visual inspection. Purge with nitrogen or inert gas. | <0.3% | Instruction specified
VCM vapour | ETHYLENE | V,N2 | Visual inspection. Purge with nitrogen only. | <0.3% | Instruction specified
VCM vapour | PROPANE | V,N2/I | Visual inspection. Purge with nitrogen or inert gas. | <0.3% | Instruction specified
VCM vapour | PROPYLENE polymer | V,N2 | Visual inspection. Purge with nitrogen only. | <0.3% | Instruction specified
VCM vapour | PROPYLENE chemical | V,N2 | Visual inspection. Purge with nitrogen only. | <0.3% | Instruction specified
VCM vapour | PROPYLENE refinery | V,N2 | Visual inspection. Purge with nitrogen only. | <0.3% | Instruction specified
VCM vapour | Propylene Oxide | V,N2 | Visual inspection. Purge with nitrogen only. | <500ppm | Instruction specified
VCM vapour | C4 CRUDE | V,N2/I | Visual inspection. Purge with nitrogen or inert gas. | <0.2% | Instruction specified
C4 CRUDE vapour | BUTANE | L.F | Ensure liquid-free condition. | <0.5% | Instruction specified
C4 CRUDE vapour | BUTADIENE | N2/I<5% | Purge with nitrogen or inert gas until the specified value is below 5%. | <0.2% | Instruction specified
C4 CRUDE vapour | RAFF1 | N2/I<5% | Purge with nitrogen or inert gas until the specified value is below 5%. | <0.3% | Instruction specified
C4 CRUDE vapour | RAFF2 | N2/I<5% | Purge with nitrogen or inert gas until the specified value is below 5%. | <0.3% | Instruction specified
C4 CRUDE vapour | ETHYLENE | V,N2 | Visual inspection. Purge with nitrogen only. | <0.3% | Instruction specified
C4 CRUDE vapour | PROPANE | N2/I<5% | Purge with nitrogen or inert gas until the specified value is below 5%. | <0.3% | Instruction specified
C4 CRUDE vapour | PROPYLENE polymer | V,N2 | Visual inspection. Purge with nitrogen only. | <0.3% | Instruction specified
C4 CRUDE vapour | PROPYLENE chemical | V,N2 | Visual inspection. Purge with nitrogen only. | <0.3% | Instruction specified
C4 CRUDE vapour | PROPYLENE refinery | V,N2 | Visual inspection. Purge with nitrogen only. | <0.3% | Instruction specified
C4 CRUDE vapour | Propylene Oxide | V,N2 | Visual inspection. Purge with nitrogen only. | <500ppm | Instruction specified
C4 CRUDE vapour | VCM | V,N2 | Visual inspection. Purge with nitrogen only. | <0.1% | Instruction specified

## O2 Content
Cargo | O2 Content Requirement | Unit / Format | Interpretation
BUTANE | <0.5% | % | O2 content must be below the stated limit: <0.5%.
BUTADIENE | <0.2% | % | O2 content must be below the stated limit: <0.2%.
RAFF1 | <0.3% | % | O2 content must be below the stated limit: <0.3%.
RAFF2 | <0.3% | % | O2 content must be below the stated limit: <0.3%.
ETHYLENE | <0.3% | % | O2 content must be below the stated limit: <0.3%.
PROPANE | <0.3% | % | O2 content must be below the stated limit: <0.3%.
PROPYLENE polymer | <0.3% | % | O2 content must be below the stated limit: <0.3%.
PROPYLENE chemical | <0.3% | % | O2 content must be below the stated limit: <0.3%.
PROPYLENE refinery | <0.3% | % | O2 content must be below the stated limit: <0.3%.
Propylene Oxide | <500ppm | ppm | O2 content must be below the stated limit: <500ppm.
VCM | <0.1% | % | O2 content must be below the stated limit: <0.1%.
C4 CRUDE | <0.2% | % | O2 content must be below the stated limit: <0.2%.

## AMMONIA Vapour
Previous Cargo | Next Cargo | Requirement | Detailed Instruction | O2 Requirement of Next Cargo
AMMONIA vapour | BUTANE | V,N2/I | Visual inspection. Purge with nitrogen or inert gas. | <0.5%
AMMONIA vapour | BUTADIENE | W,V,N2/I | Water wash. Visual inspection. Purge with nitrogen or inert gas. | <0.2%
AMMONIA vapour | RAFF1 | W,V,N2/I | Water wash. Visual inspection. Purge with nitrogen or inert gas. | <0.3%
AMMONIA vapour | RAFF2 | W,V,N2/I | Water wash. Visual inspection. Purge with nitrogen or inert gas. | <0.3%
AMMONIA vapour | ETHYLENE | W,V,N2 | Water wash. Visual inspection. Purge with nitrogen only. | <0.3%
AMMONIA vapour | PROPANE | V,N2/I | Visual inspection. Purge with nitrogen or inert gas. | <0.3%
AMMONIA vapour | PROPYLENE polymer | W,V,N2 | Water wash. Visual inspection. Purge with nitrogen only. | <0.3%
AMMONIA vapour | PROPYLENE chemical | W,V,N2 | Water wash. Visual inspection. Purge with nitrogen only. | <0.3%
AMMONIA vapour | PROPYLENE refinery | W,V,N2 | Water wash. Visual inspection. Purge with nitrogen only. | <0.3%
AMMONIA vapour | Propylene Oxide | not permitted | This cargo change is not permitted according to the supplied guideline. | <500ppm
AMMONIA vapour | VCM | W,V,N2 | Water wash. Visual inspection. Purge with nitrogen only. | <0.1%
AMMONIA vapour | C4 CRUDE | W,V,N2/I | Water wash. Visual inspection. Purge with nitrogen or inert gas. | <0.2%

## Keys Definitions
Key | Meaning | Detailed Explanation
W | Water wash | Wash the tank with water as required by the applicable procedure.
V | Visual inspection | Carry out the required visual inspection.
N2 | Purge with nitrogen only | Use nitrogen only for the purge.
N2/I | Purge with nitrogen or inert gas | Use nitrogen or an appropriate inert gas for the purge.
L.F | Ensure liquid-free condition | Ensure the tank is free of liquid residue.

## Original Matrix
Previous Cargo ↓ | BUTANE | BUTADIENE | RAFF1 | RAFF2 | ETHYLENE | PROPANE | PROPYLENE polymer | PROPYLENE chemical | PROPYLENE refinery | Propylene Oxide | VCM | C4 CRUDE
O2 content | <0.5% | <0.2% | <0.3% | <0.3% | <0.3% | <0.3% | <0.3% | <0.3% | <0.3% | <500ppm | <0.1% | <0.2%
AMMONIA vapour | V,N2/I | W,V,N2/I | W,V,N2/I | W,V,N2/I | W,V,N2 | V,N2/I | W,V,N2 | W,V,N2 | W,V,N2 | not permitted | W,V,N2 | W,V,N2/I
BUTANE |  | N2/I<2% | N2/I<5% | L.F | V,N2 | N2/I<5% | V,N2 | V,N2 | L.F | V,N2 | V,N2 | L.F
BUTADIENE | L.F |  | N2/I<5% | N2/I<25% | V,N2 | N2/I<5% | V,N2 | V,N2 | V,N2 | V,N2 | V,N2 | L.F
RAFF1 | L.F | N2/I<2% |  | L.F<5% | V,N2 | N2/I<5% | V,N2 | V,N2 | V,N2 | V,N2 | V,N2 | L.F
RAFF2 | L.F | N2/I<5% | N2/I<5% |  | V,N2 | N2/I<5% | V,N2 | V,N2 | V,N2 | V,N2 | V,N2 | L.F
ETHYLENE | L.F | N2/I<5% | N2/I<5% | N2/I<5% |  | N2/I<5% | N2<3000ppm | N2<3000ppm | N2<5% | V,N2 | N2<1000ppm | N2/I<5%
PROPANE | L.F | N2/I<5% | N2/I<5% | N2/I<5% | N2<1000ppm |  | N2<5% | N2<5% | L.F | V,N2 | N2<1000ppm | N2/I<5%
PROPYLENE poly vapour | L.F | N2/I<5% | N2/I<5% | N2/I<5% | N2<1000ppm | N2/I<5% |  | L.F | L.F | V,N2 | N2<1000ppm | N2/I<5%
PROPYLENE chem vapour | L.F | N2/I<5% | N2/I<5% | N2/I<5% | N2<1000ppm | N2/I<5% | N2/I<5% |  | L.F | V,N2 | N2<1000ppm | N2/I<5%
PROPYLENE ref vapour | L.F | N2/I<5% | N2/I<5% | N2/I<5% | N2 | N2/I<5% | N2<5% | N2<5% |  | V,N2 | N2<1000ppm | N2/I<5%
Propylene Oxide vapour | W,V,N2/I | W,V,N2/I | W,V,N2/I | W,V,N2/I | W,V,N2 | W,V,N2/I | W,V,N2 | W,V,N2 | W,V,N2 |  | W,V,N2 | W,V,N2/I
VCM vapour | V,N2/I | V,N2/I | V,N2/I | V,N2/I | V,N2 | V,N2/I | V,N2 | V,N2 | V,N2 | V,N2 |  | V,N2/I
C4 CRUDE vapour | L.F | N2/I<5% | N2/I<5% | N2/I<5% | V,N2 | N2/I<5% | V,N2 | V,N2 | V,N2 | V,N2 | V,N2

## Cargo Reference
Source Row Name | Normalized Cargo Name | Cargo Type
AMMONIA vapour | AMMONIA | Previous cargo / vapour
BUTANE | BUTANE | Previous cargo / vapour
BUTADIENE | BUTADIENE | Previous cargo / vapour
RAFF1 | RAFF1 | Previous cargo / vapour
RAFF2 | RAFF2 | Previous cargo / vapour
ETHYLENE | ETHYLENE | Previous cargo / vapour
PROPANE | PROPANE | Previous cargo / vapour
PROPYLENE poly vapour | PROPYLENE polymer | Previous cargo / vapour
PROPYLENE chem vapour | PROPYLENE chemical | Previous cargo / vapour
PROPYLENE ref vapour | PROPYLENE refinery | Previous cargo / vapour
Propylene Oxide vapour | Propylene Oxide | Previous cargo / vapour
VCM vapour | VCM | Previous cargo / vapour
C4 CRUDE vapour | C4 CRUDE | Previous cargo / vapour
BUTANE | BUTANE | Next cargo
BUTADIENE | BUTADIENE | Next cargo
RAFF1 | RAFF1 | Next cargo
RAFF2 | RAFF2 | Next cargo
ETHYLENE | ETHYLENE | Next cargo
PROPANE | PROPANE | Next cargo
PROPYLENE polymer | PROPYLENE polymer | Next cargo
PROPYLENE chemical | PROPYLENE chemical | Next cargo
PROPYLENE refinery | PROPYLENE refinery | Next cargo
Propylene Oxide | Propylene Oxide | Next cargo
VCM | VCM | Next cargo
C4 CRUDE | C4 CRUDE | Next cargo