## original_table_cleaned
Name | Molecular Mass (g/mol) | Atmospheric Boiling Point (°C) | Critical Temperature (°C) | Critical Pressure (kPa abs) | Liquid Relative Density (15°C/15°C) | Vapour Relative Density (Air=1) | Flammable Min (% vol) | Flammable Max (% vol) | Odor Recognition (ppm) | TLV (ppm) | TLV (mg/m³) | Liquid to Gas Expansion Ratio (15°C And 1 Bar) | Liquid volume in ml of ideal gas At 60 °F and 760 mmHg | Specific gravity 60/60F (vac.)
Methane | 16.043 | -161.52 | -82.6 | 4604 | -0.3 | 0.5539 | 4.4 | 16 |  |  |  | 630 | 0.00226 | 0.3
Ethane | 30.07 | -88.58 | 32.28 | 4880 | 0.3581 | 1.0382 | 2.7 | 12.5 | 1500 |  |  | 432 | 0.003566 | 0.3562
Ethylene | 28.05 | [11 empty] | 0.0032 | 0.37
Propane | 44.097 | -42.07 | 96.67 | 4249 | 0.5083 | 1.5225 | 1.7 | 9.5 | 11000 |  |  | 311 | 0.003675 | 0.507
Propylene | 42.08 | [11 empty] | 0.003413 | 0.521
Propadiene | 40.06 | [11 empty] | 0.00282 | 0.6
methylacetylene | 40.06 | [11 empty] | 0.00273 | 0.621
n-Butane | 58.124 | -0.49 | 152.01 | 3797 | 0.5847 | 2.0068 | 1.3 | 8.5 | 5000 | 800 | 1900 | 239 | 0.004205 | 0.584
i-Butane | 58.124 | -11.81 | 134.98 | 3648 | 0.5637 | 2.0068 | 1.3 | 8.5 | 2 | 800 | 1900 | 236 | 0.004362 | 0.5629
Ethene | 28.054 | -103.77 | 9.2 | 5041 |  | 0.9686 | 2.7 | 34 | 800 |  |  | 482
Propene | 42.081 | -47.72 | 91.7 | 4600 | 0.5231 | 1.4529 | 2 | 11.1 | 80 |  |  | 388
1-Butene | 56.108 | -6.23 | 146.38 | 4023 | 0.6019 | 1.9372 | 1.6 | 10 | 0.07 |  |  | 261 | 0.003944 | 0.6011
cis-2-Butene | 56.108 | 3.72 | 162.43 | 4220 | 0.6277 | 1.9372 | 1.6 | 10 | 0.6 |  |  | 264 | 0.00378 | 0.6272
trans-2-Butene | 56.108 | 0.88 | 155.48 | 4047 | 0.6105 | 1.9372 | 1.6 | 10 | 0.6 |  |  | 258 | 0.003887 | 0.61
1,3-Butadiene | 54.092 | -4.41 | 152 | 4330 | 0.628 | 1.8676 | 1.4 | 16.3 |  | 2 | 4.4 | 279 | 0.003643 | 0.6272
1,2-Butadiene | 54.092 | 10.85 | -171 | -4502 | 0.6576 | 1.8676 | -2 | -12 |  |  |  |  | 0.00347 | 0.658
Isoprene | 68.119 | 34.07 | -211 | -3850 | 0.6866 | 2.3519 | 1 | 9.7
Vinylchloride | 62.5 | -13.4 | 156.6 | 5600 | 0.9 | 2.152 | 3.6 | 31 |  | 5 | 13
Ammonia | 17.031 | -33.33 | 132.5 | 11280 | 0.6183 | 0.588 | 15 | 29 |  | 25 | 17 | 947
VCM | [11 empty] | 365
Nitrogen | [11 empty] | 691
Ethylacetylene | 54.09 | [11 empty] | 0.00328 | 0.696
n-Pentane | 72.15 | [11 empty] | 0.00483 | 0.6311
i-Pentane | 72.15 | [11 empty] | 0.004879 | 0.6247
neo-Pentane | 72.15 | [11 empty] | 0.005108 | 0.5967
1-Pentene | 70.13 | [11 empty] | 0.004589 | 0.6457
trans-2-Pentene | 70.13 | [11 empty] | 0.004537 | 0.653
cis-2-Pentene | 70.13 | [11 empty] | 0.004482 | 0.6611
2-methyl-1-Butene | 70.13 | [11 empty] | 0.004519 | 0.6557
3-methyl-1-Butene | 70.13 | [11 empty] | 0.004684 | 0.6325
2-methyl-2-Butene | 70.13 | [11 empty] | 0.00447 | 0.663
Cyclopentane | 70.13 | [11 empty] | 0.003948 | 0.7505
Isoprene | 68.12 | [11 empty] | 0.004195 | 0.6861