## CHEMICAL COMPATIBILITIES OF LIQ
| Methane | Ethane | Propane | Butane | Ethylene | Propylene | Butylene | Butadiene | Isoprene | Ammonia | Vinylchloride | Ethyleneoxide | Propyleneoxide | Chlorine | Watervapour | OxygenorAir | Carbondioxide
Methane | Y | Y | Y | Y | Y | Y | Y | Y | Y | Y | Y | Y | Y | X | Y | Y | Y
Ethane | Y | Y | Y | Y | Y | Y | Y | Y | Y | Y | Y | Y | Y | X | Y | Y | Y
Propane | Y | Y | Y | Y | Y | Y | Y | Y | Y | Y | Y | Y | Y | X | Y | Y | Y
Butane | Y | Y | Y | Y | Y | Y | Y | Y | Y | Y | Y | Y | Y | X | Y | Y | Y
Ethylene | Y | Y | Y | Y | Y | Y | Y | Y | Y | Y | Y | Y | Y | X | Y | Y | Y
Propylene | Y | Y | Y | Y | Y | Y | Y | Y | Y | Y | Y | Y | Y | X | Y | Y | Y
Butylene | Y | Y | Y | Y | Y | Y | Y | Y | Y | Y | Y | Y | Y | X | Y | Y | Y
Butadiene | Y | Y | Y | Y | Y | Y | Y | Y | Y | Y | Y | Y | Y | X | X | X | Y
Isoprene | Y | Y | Y | Y | Y | Y | Y | Y | Y | Y | Y | Y | Y | X | X | X | Y
Ammonia | Y | Y | Y | Y | Y | Y | Y | Y | Y | Y | Y | X | X | X | Y | Y | X
Vinylchloride | Y | Y | Y | Y | Y | Y | Y | Y | Y | Y | Y | Y | Y | X | Y | X | Y
Ethyleneoxide | Y | Y | Y | Y | Y | Y | Y | Y | Y | X | Y | Y | Y | Y | Y | X | Y
Propyleneoxide | Y | Y | Y | Y | Y | Y | Y | Y | Y | X | Y | Y | Y | Y | Y | Y | Y
Chlorine | X | X | X | X | X | X | X | X | X | X | X | Y | Y | Y | X | Y | Y
Watervapour | Y | Y | Y | Y | Y | Y | Y | X | X | Y | Y | Y | Y | X | Y | Y | Y
OxygenorAir | Y | Y | Y | Y | Y | Y | Y | X | X | Y | X | X | Y | Y | Y | Y | Y
Carbondioxide | Y | Y | Y | Y | Y | Y | Y | Y | Y | X | Y | Y | Y | Y | Y | Y | Y
X= INCOMPATIBLE
Y=COMPATIBLE

## PREV. CARGO COMP. OF LIQUIFIED
NEXT CARGO
LAST CARGO | Butane | Butadiene | Butylene | C4-Raff* | Ethylene | Propane | Propylene | Propylene Oxide | Propane/Propylene mix | Vinyl Chloride | C4-Crude* | Code | Description
O2 Content | <0.5% | <0.2% | <0.3% | <0.3% | <0.3% | <0.5% | <0.3% | <0.1% | <0.3% | <0.1% | <0.3% | W | Water wash
Dew-point | <-10°C | <-10°C | <-10°C | <-10°C | <-50°C | <-40°C | <-25°C | <-40°C | <-40°C | <-20°C | <-10°C | V | Visual Inspection
[12 empty] | N2 | Inert with Nitrogen only
Ammonia | Loading cargoes after ammonia is often subject to specific terminal requirements | [10 empty] | N2I | Inert with Nitrogen or Inert Gas
Butane |  | N2<5% | N2I <5% | ET | V.N2 | S | V.N2 | V.N2 | ET | V.N2 | ET | ET | Empty Tank: which means as far as the pumps can go
Butadiene | ET |  | N2I <25% | N2I <25% | V.N2 | ET | V.N2 | V.N2 | V.N2 | V.N2 | ET | S | Standard Requirements: cargo tanks and cargo piping to be liquid free and 0.5 bar overpressure (ship-type dependant) prior to loading. but based on terminal or independent cargo surveyor's advice.
Butylene | ET | N2<5% |  | ET | V.N2 | ET | V.N2 | V.N2 | V.N2 | V.N2 | ET
C4-Raff* | ET | N2<5% | N2I <25% |  | V.N2 | ET | V.N2 | V.N2 | V.N2 | V.N2 | ET
Ethylene | S Heat | N2<5% | N2I <5% | S |  | S | N2 <3000ppm | V.N2 | ET Heat | N2 <1000ppm | S Heat
Propane | ET | N2<5% | N2I <5% | ET | N2 <1000ppm |  | N2 <5% | V.N2 | ET | N2 <1000ppm | S
Propylene | ET | N2<5% | N2I <5% | ET | N2 <1000ppm | ET |  | V.N2 | ET | N2 <1000ppm | S
Propylene Oxide | W,V,N2,I | W,V,N2 | W,V,N2,I | W,V,N2,I | W,V,N2 | W,V,N2,I | W,V,N2 |  | W,V,N2 | W,V,N2 | W,V,N2
Propane/Propylene mix | ET | N2 <5% | N2I <5% | ET | V.N2 | S | N2 <25% | V.N2 |  | N2 <1000ppm | S
Vinyl Chloride | V,N2,I | V,N2 | V,N2,I | V,N2,I | V,N2 | V,N2,I | V,N2 | V,N2 | V,N2 |  | V,N2
Butane & Propane WET | S | N2 <5% | N2I <5% | ET | V.N2 | ET | V.N2 | V.N2 | S | V.N2
C3-C4* | ET | N2 | N2I | ET | V.N2 | S | V.N2 | V.N2 | V.N2 | V.N2
These cargoes are mixtures of various liquefied gases and are not listed in the IGC Code.
Note: Before any inerting starts the tank bottom temperature should be heated to about 0 d celcius
Note: A cargo lank should not be opened for inspection until the tank temperature is close to ambient conditions.

## astm table
Density at 15°C (Kg/L) | Factor for converting Weight in Vacuo to Weight in Air | Density at 15°C (Kg/L) | Factor for converting Weight in Air to Weight in Vacuo
0.5000 to 0.5191 | 0.99775 | 0.5000 to 0.5201 | 1.0023
0.5192 to 0.5421 | 0.99785 | 0.5205 to 0.5432 | 1.0022
0.5422 to 0.5673 | 0.99795 | 0.5433 to 0.5684 | 1.0021
0.5674 to 0.5950 | 0.99805 | 0.5685 to 0.5960 | 1.0019
0.5951 to 0.6255 | 0.99815 | 0.5961 to 0.6265 | 1.0018
0.6256 to 0.6593 | 0.99825 | 0.6266 to 0.6603 | 1.0017
0.6594 to 0.6970 | 0.99835 | 0.6604 to 0.6980 | 1.0016
0.6971 to 0.7392 | 0.99845 | 0.6981 to 0.7402 | 1.0015
0.7393 to 0.7869 | 0.99855 | 0.7403 to 0.7879 | 1.0014
0.7870 to 0.8411 | 0.99865 | 0.7880 to 0.8421 | 1.0013
0.8412 to 0.9034 | 0.99875 | 0.8422 to 0.9044 | 1.0012
0.9035 to 0.9756 | 0.99885 | 0.9045 to 0.9766 | 1.0011
0.9757 to 1.0604 | 0.99895 | 0.9767 to 1.0614 | 1.001
1.0605 to 1.1000 | 0.99905 | 1.0615 to 1.1000 | 1.001
LNG Quantification:- | The foregoing discussion has been general in nature and applies to all liquefied gases. LNG trading, however, differs from other liquefied gas trading in two respects affecting cargo quantification. Firstly, LNG is traded within long-term projects with dedicated production, transportation and reception facilities. Secondly, cargo boil-off during loaded and ballast voyages is used as ship's fuel. Accordingly, commercial cargo quantification is tailored to the particular project and contract and this is usually on the basis of calorific value of cargo delivered. Calorific value is derived from a knowledge of cargo composition and the mass of the liquid transferred, with an adjustment made for the calorific content of the volume of the vapour displaced. Thus, weight-in-air is not involved in the quantification of LNG cargoes and mass is invariably calculated from liquid volume and density at tank conditions.
Shore measurement versus ship measurement:- | Terminals usually require storage tanks to be measured for day-to-day internal accounting. However, shore tank measurements for cargo loaded or received are not always as accurate as ship measurements. Firstly, shore storage tanks usually have greater cross-sections than the ship's tanks. Therefore, there can be greater inaccuracies associated with on-shore liquid level measurement, particularly in the transfer of small cargoes. More important is the question of vapour flow to and from a shore tank during cargo handling. When loading a ship, in order to maintain shore tank pressure within pressure limits, vapour flow may be from other shore storage tanks, from liquid vaporisers or from the ship-to-shore vapour return line. Similarly, during ship discharge, vapour flow may be from the shore tank to other shore tanks, to the shore reliquefaction plant or to the ship by the shore-to-ship vapour return line. In cases where there is only one shore tank, the liquid input to the tank from production run-down must also be considered. These factors add to uncertainty in shore tank measurement. It is, therefore, common practice to use the ship's figures to determine cargo volumes for